## Tab1-Tot Acre
Table 1
Total Acres Irrigated by Surface Water and Groundwater
Data for 1940-2003
(acres)
County (or portion of County in the Republican River Basin study area)
Year | Cheyenne | Kit Carson | Lincoln | Logan | Phillips | Sedgwick | Wash-ington | Yuma | Total Acres all Sources
1 | 2 | 3 | 4 | 5 | 6 | 7 | 8 | 9 | 10
1940 | 78 | 1861 | 0 | 104 | 424 | 0 | 161 | 2902 | 5530
1941 | 78 | 1861 | 4 | 104 | 424 | 0 | 360 | 3033 | 5864
1942 | 78 | 1861 | 4 | 104 | 702 | 0 | 360 | 3033 | 6142
1943 | 78 | 1861 | 4 | 104 | 702 | 0 | 360 | 3033 | 6142
1944 | 78 | 1861 | 4 | 104 | 702 | 0 | 487 | 3033 | 6269
1945 | 247 | 1861 | 4 | 104 | 702 | 0 | 743 | 3033 | 6694
1946 | 247 | 1861 | 4 | 104 | 702 | 0 | 897 | 3131 | 6946
1947 | 247 | 2121 | 4 | 104 | 702 | 0 | 1160 | 3483 | 7821
1948 | 247 | 3096 | 242 | 104 | 702 | 0 | 1805 | 3614 | 9810
1949 | 301 | 4214 | 302 | 104 | 1070 | 138 | 2035 | 5136 | 13300
1950 | 382 | 4462 | 302 | 104 | 1211 | 138 | 2324 | 5402 | 14325
1951 | 382 | 4807 | 302 | 104 | 1317 | 337 | 2324 | 6097 | 15670
1952 | 382 | 5067 | 302 | 104 | 1571 | 337 | 2412 | 6751 | 16926
1953 | 545 | 5416 | 302 | 104 | 1774 | 337 | 2738 | 7410 | 18626
1954 | 545 | 7589 | 302 | 104 | 2065 | 337 | 2866 | 9345 | 23153
1955 | 666 | 16825 | 302 | 104 | 2338 | 337 | 3030 | 12173 | 35775
1956 | 666 | 20151 | 313 | 104 | 2524 | 475 | 3090 | 15055 | 42378
1957 | 666 | 22736 | 313 | 223 | 2709 | 656 | 3454 | 16627 | 47384
1958 | 666 | 23643 | 353 | 223 | 2821 | 656 | 3514 | 17355 | 49231
1959 | 666 | 25833 | 353 | 223 | 2925 | 656 | 3642 | 17519 | 51817
1960 | 666 | 27591 | 353 | 223 | 3214 | 656 | 3722 | 18146 | 54571
1961 | 693 | 31017 | 353 | 223 | 3567 | 656 | 3977 | 19196 | 59682
1962 | 802 | 37038 | 353 | 223 | 3708 | 656 | 4101 | 21000 | 67881
1963 | 899 | 51617 | 353 | 341 | 4454 | 863 | 4653 | 22925 | 86105
1964 | 1237 | 70135 | 447 | 341 | 8448 | 863 | 5240 | 31921 | 118632
1965 | 2198 | 91263 | 511 | 341 | 12289 | 863 | 7252 | 48464 | 163181
1966 | 2198 | 102129 | 511 | 341 | 16145 | 863 | 8918 | 68734 | 199839
1967 | 2306 | 113455 | 511 | 341 | 26026 | 1252 | 12931 | 104437 | 261259
1968 | 2820 | 119956 | 513 | 846 | 29344 | 2379 | 15740 | 123733 | 295331
1969 | 3145 | 127507 | 579 | 965 | 36705 | 3760 | 17694 | 154619 | 344974
1970 | 3740 | 133045 | 632 | 965 | 41077 | 3968 | 18397 | 161834 | 363658
1971 | 4715 | 137162 | 702 | 965 | 43566 | 4538 | 20637 | 167133 | 379418
1972 | 5435 | 140563 | 755 | 1187 | 45174 | 5116 | 21733 | 179451 | 399414
1973 | 5852 | 150588 | 808 | 1679 | 48769 | 7560 | 25386 | 197857 | 438499
1974 | 8295 | 160311 | 954 | 3506 | 58635 | 16010 | 28441 | 220025 | 496177
1975 | 10040 | 163583 | 1279 | 4270 | 61746 | 20332 | 33190 | 239173 | 533613
1976 | 10793 | 164745 | 1279 | 4496 | 65070 | 22368 | 35174 | 257263 | 561188
1977 | 11151 | 165005 | 1422 | 4733 | 65917 | 22645 | 35637 | 260610 | 567120
1978 | 11243 | 165582 | 1422 | 4733 | 66284 | 22783 | 36485 | 263457 | 571989
1979 | 11243 | 165769 | 1422 | 4733 | 67352 | 22921 | 36537 | 265945 | 575922
1980 | 11243 | 165769 | 1422 | 4733 | 67467 | 22921 | 36641 | 266554 | 576750
1981 | 11378 | 165769 | 1422 | 4733 | 67608 | 22921 | 36641 | 266554 | 577026
1982 | 10764 | 156817 | 1345 | 4477 | 63957 | 21683 | 34662 | 252439 | 546144
1983 | 8795 | 128139 | 1099 | 3659 | 53002 | 17718 | 28323 | 206274 | 447009
1984 | 9546 | 139080 | 1193 | 4071 | 56374 | 19231 | 30742 | 224397 | 484634
1985 | 9660 | 140738 | 1207 | 4283 | 57060 | 19460 | 31108 | 227110 | 490626
1986 | 9330 | 135931 | 1166 | 4185 | 55138 | 18795 | 30046 | 219352 | 473943
1987 | 10434 | 152010 | 1304 | 4680 | 61308 | 21019 | 33600 | 245300 | 529655
1988 | 10502 | 153005 | 1313 | 4711 | 61350 | 21156 | 33820 | 246905 | 532762
1989 | 11378 | 165769 | 1482 | 5104 | 66597 | 22921 | 36641 | 267609 | 577501
1990 | 9365 | 146527 | 1245 | 5002 | 65534 | 22670 | 34341 | 261386 | 546070
1991 | 10523 | 155751 | 1482 | 4900 | 65037 | 22459 | 35716 | 254402 | 550270
1992 | 10799 | 155705 | 1482 | 4954 | 65525 | 22505 | 35517 | 257360 | 553847
1993 | 11378 | 161287 | 1482 | 4950 | 62884 | 22421 | 35948 | 252914 | 553264
1994 | 11190 | 159745 | 1482 | 5052 | 68110 | 22732 | 36410 | 261084 | 565805
1995 | 11320 | 158287 | 1482 | 4998 | 67944 | 22562 | 36166 | 261274 | 564033
1996 | 11378 | 160650 | 1476 | 5063 | 67880 | 22775 | 36553 | 263358 | 569133
1997 | 11378 | 155651 | 1482 | 4771 | 67942 | 22869 | 36052 | 265246 | 565391
1998 | 11289 | 159599 | 1482 | 4998 | 67671 | 22894 | 36259 | 266860 | 571052
1999 | 11282 | 160831 | 1482 | 5004 | 68187 | 22921 | 36492 | 267148 | 573347
2000 | 11378 | 163465 | 1482 | 5034 | 67648 | 22921 | 36414 | 264141 | 572483
2001 | 11378 | 165765 | 1482 | 5104 | 67652 | 22921 | 36641 | 263157 | 574100
2002 | 11378 | 165880 | 1482 | 5104 | 67100 | 22921 | 36641 | 263706 | 574212
2003 | 11378 | 165753 | 1482 | 5104 | 67489 | 22921 | 36641 | 261881 | 572649
Avg | 5705.625 | 97108.9219 | 817.7031 | 2383.7969 | 35656.8906 | 10808.9531 | 19556.5938 | 141554.6719 | 313593.1562
94-03 Avg | 11334.9 | 161562.6 | 1481.4 | 5023.2 | 67762.3 | 22843.7 | 36426.9 | 263785.5 | 570220.5

## Tab2-SW Acre
Table 2
Acres Irrigated by Surface Water Diversions
Data for 1940-2003
(acres)
County (or portion of County in the Republican River Basin study area)
Year | Cheyenne | Kit Carson | Lincoln | Logan | Phillips | Sedgwick | Wash-ington | Yuma | Total Surface Water Acres
1 | 2 | 3 | 4 | 5 | 6 | 7 | 8 | 9 | 10
1940 | 0 | 1861 | 0 | 0 | 0 | 0 | 0 | 2902 | 4763
1941 | 0 | 1861 | 0 | 0 | 0 | 0 | 0 | 2902 | 4763
1942 | 0 | 1861 | 0 | 0 | 0 | 0 | 0 | 2902 | 4763
1943 | 0 | 1861 | 0 | 0 | 0 | 0 | 0 | 2902 | 4763
1944 | 0 | 1861 | 0 | 0 | 0 | 0 | 0 | 2902 | 4763
1945 | 0 | 1861 | 0 | 0 | 0 | 0 | 0 | 2902 | 4763
1946 | 0 | 1861 | 0 | 0 | 0 | 0 | 0 | 2902 | 4763
1947 | 0 | 1861 | 0 | 0 | 0 | 0 | 0 | 2902 | 4763
1948 | 0 | 1861 | 0 | 0 | 0 | 0 | 0 | 2902 | 4763
1949 | 0 | 1861 | 0 | 0 | 0 | 0 | 0 | 2902 | 4763
1950 | 0 | 1861 | 0 | 0 | 0 | 0 | 0 | 2902 | 4763
1951 | 0 | 1861 | 0 | 0 | 0 | 0 | 0 | 2902 | 4763
1952 | 0 | 1861 | 0 | 0 | 0 | 0 | 0 | 2902 | 4763
1953 | 0 | 1861 | 0 | 0 | 0 | 0 | 0 | 2902 | 4763
1954 | 0 | 1861 | 0 | 0 | 0 | 0 | 0 | 2902 | 4763
1955 | 0 | 1861 | 0 | 0 | 0 | 0 | 0 | 2902 | 4763
1956 | 0 | 1861 | 0 | 0 | 0 | 0 | 0 | 2902 | 4763
1957 | 0 | 1861 | 0 | 0 | 0 | 0 | 0 | 2902 | 4763
1958 | 0 | 1861 | 0 | 0 | 0 | 0 | 0 | 2902 | 4763
1959 | 0 | 1861 | 0 | 0 | 0 | 0 | 0 | 2902 | 4763
1960 | 0 | 1861 | 0 | 0 | 0 | 0 | 0 | 2902 | 4763
1961 | 0 | 1861 | 0 | 0 | 0 | 0 | 0 | 2902 | 4763
1962 | 0 | 1861 | 0 | 0 | 0 | 0 | 0 | 2902 | 4763
1963 | 0 | 1861 | 0 | 0 | 0 | 0 | 0 | 2902 | 4763
1964 | 0 | 1861 | 0 | 0 | 0 | 0 | 0 | 2902 | 4763
1965 | 0 | 1861 | 0 | 0 | 0 | 0 | 0 | 2902 | 4763
1966 | 0 | 1861 | 0 | 0 | 0 | 0 | 0 | 2902 | 4763
1967 | 0 | 1861 | 0 | 0 | 0 | 0 | 0 | 2902 | 4763
1968 | 0 | 1861 | 0 | 0 | 0 | 0 | 0 | 2902 | 4763
1969 | 0 | 1861 | 0 | 0 | 0 | 0 | 0 | 2902 | 4763
1970 | 0 | 1861 | 0 | 0 | 0 | 0 | 0 | 2902 | 4763
1971 | 0 | 1861 | 0 | 0 | 0 | 0 | 0 | 2902 | 4763
1972 | 0 | 1861 | 0 | 0 | 0 | 0 | 0 | 2902 | 4763
1973 | 0 | 1861 | 0 | 0 | 0 | 0 | 0 | 2902 | 4763
1974 | 0 | 1861 | 0 | 0 | 0 | 0 | 0 | 2902 | 4763
1975 | 0 | 1861 | 0 | 0 | 0 | 0 | 0 | 2902 | 4763
1976 | 0 | 1861 | 0 | 0 | 0 | 0 | 0 | 2902 | 4763
1977 | 0 | 1861 | 0 | 0 | 0 | 0 | 0 | 2902 | 4763
1978 | 0 | 1861 | 0 | 0 | 0 | 0 | 0 | 2902 | 4763
1979 | 0 | 1861 | 0 | 0 | 0 | 0 | 0 | 2902 | 4763
1980 | 0 | 1861 | 0 | 0 | 0 | 0 | 0 | 2902 | 4763
1981 | 0 | 1861 | 0 | 0 | 0 | 0 | 0 | 2902 | 4763
1982 | 0 | 1861 | 0 | 0 | 0 | 0 | 0 | 2902 | 4763
1983 | 0 | 1861 | 0 | 0 | 0 | 0 | 0 | 2902 | 4763
1984 | 0 | 1861 | 0 | 0 | 0 | 0 | 0 | 2902 | 4763
1985 | 0 | 1861 | 0 | 0 | 0 | 0 | 0 | 2902 | 4763
1986 | 0 | 1861 | 0 | 0 | 0 | 0 | 0 | 2902 | 4763
1987 | 0 | 1861 | 0 | 0 | 0 | 0 | 0 | 2902 | 4763
1988 | 0 | 1861 | 0 | 0 | 0 | 0 | 0 | 2902 | 4763
1989 | 0 | 1861 | 0 | 0 | 0 | 0 | 0 | 2902 | 4763
1990 | 0 | 1861 | 0 | 0 | 0 | 0 | 0 | 2902 | 4763
1991 | 0 | 1861 | 0 | 0 | 0 | 0 | 0 | 2902 | 4763
1992 | 0 | 1861 | 0 | 0 | 0 | 0 | 0 | 2902 | 4763
1993 | 0 | 1861 | 0 | 0 | 0 | 0 | 0 | 2902 | 4763
1994 | 0 | 1861 | 0 | 0 | 0 | 0 | 0 | 2902 | 4763
1995 | 0 | 1861 | 0 | 0 | 0 | 0 | 0 | 2902 | 4763
1996 | 0 | 1861 | 0 | 0 | 0 | 0 | 0 | 2902 | 4763
1997 | 0 | 1861 | 0 | 0 | 0 | 0 | 0 | 2902 | 4763
1998 | 0 | 1861 | 0 | 0 | 0 | 0 | 0 | 2902 | 4763
1999 | 0 | 1861 | 0 | 0 | 0 | 0 | 0 | 2902 | 4763
2000 | 0 | 1861 | 0 | 0 | 0 | 0 | 0 | 2902 | 4763
2001 | 0 | 1861 | 0 | 0 | 0 | 0 | 0 | 2902 | 4763
2002 | 0 | 1861 | 0 | 0 | 0 | 0 | 0 | 2902 | 4763
2003 | 0 | 1861 | 0 | 0 | 0 | 0 | 0 | 2902 | 4763
Avg | 0 | 1861 | 0 | 0 | 0 | 0 | 0 | 2902 | 4763
94-03 Avg | 0 | 1861 | 0 | 0 | 0 | 0 | 0 | 2902 | 4763

## Tab3-GW Acre
Table 3
Acres Irrigated by Groundwater Pumping
Data for 1940-2003
(Total Acres minus Acres irrigated with only surface water, units of acres)
County (or portion of County in the Republican River Basin study area)
Year | Cheyenne | Kit Carson | Lincoln | Logan | Phillips | Sedgwick | Wash-ington | Yuma | Total Groundwater Acres
1 | 2 | 3 | 4 | 5 | 6 | 7 | 8 | 9 | 10
1940 | 78 | 0 | 0 | 104 | 424 | 0 | 161 | 0 | 767
1941 | 78 | 0 | 4 | 104 | 424 | 0 | 360 | 131 | 1101
1942 | 78 | 0 | 4 | 104 | 702 | 0 | 360 | 131 | 1379
1943 | 78 | 0 | 4 | 104 | 702 | 0 | 360 | 131 | 1379
1944 | 78 | 0 | 4 | 104 | 702 | 0 | 487 | 131 | 1506
1945 | 247 | 0 | 4 | 104 | 702 | 0 | 743 | 131 | 1931
1946 | 247 | 0 | 4 | 104 | 702 | 0 | 897 | 229 | 2183
1947 | 247 | 260 | 4 | 104 | 702 | 0 | 1160 | 581 | 3058
1948 | 247 | 1235 | 242 | 104 | 702 | 0 | 1805 | 712 | 5047
1949 | 301 | 2353 | 302 | 104 | 1070 | 138 | 2035 | 2234 | 8537
1950 | 382 | 2601 | 302 | 104 | 1211 | 138 | 2324 | 2500 | 9562
1951 | 382 | 2946 | 302 | 104 | 1317 | 337 | 2324 | 3195 | 10907
1952 | 382 | 3206 | 302 | 104 | 1571 | 337 | 2412 | 3849 | 12163
1953 | 545 | 3555 | 302 | 104 | 1774 | 337 | 2738 | 4508 | 13863
1954 | 545 | 5728 | 302 | 104 | 2065 | 337 | 2866 | 6443 | 18390
1955 | 666 | 14964 | 302 | 104 | 2338 | 337 | 3030 | 9271 | 31012
1956 | 666 | 18290 | 313 | 104 | 2524 | 475 | 3090 | 12153 | 37615
1957 | 666 | 20875 | 313 | 223 | 2709 | 656 | 3454 | 13725 | 42621
1958 | 666 | 21782 | 353 | 223 | 2821 | 656 | 3514 | 14453 | 44468
1959 | 666 | 23972 | 353 | 223 | 2925 | 656 | 3642 | 14617 | 47054
1960 | 666 | 25730 | 353 | 223 | 3214 | 656 | 3722 | 15244 | 49808
1961 | 693 | 29156 | 353 | 223 | 3567 | 656 | 3977 | 16294 | 54919
1962 | 802 | 35177 | 353 | 223 | 3708 | 656 | 4101 | 18098 | 63118
1963 | 899 | 49756 | 353 | 341 | 4454 | 863 | 4653 | 20023 | 81342
1964 | 1237 | 68274 | 447 | 341 | 8448 | 863 | 5240 | 29019 | 113869
1965 | 2198 | 89402 | 511 | 341 | 12289 | 863 | 7252 | 45562 | 158418
1966 | 2198 | 100268 | 511 | 341 | 16145 | 863 | 8918 | 65832 | 195076
1967 | 2306 | 111594 | 511 | 341 | 26026 | 1252 | 12931 | 101535 | 256496
1968 | 2820 | 118095 | 513 | 846 | 29344 | 2379 | 15740 | 120831 | 290568
1969 | 3145 | 125646 | 579 | 965 | 36705 | 3760 | 17694 | 151717 | 340211
1970 | 3740 | 131184 | 632 | 965 | 41077 | 3968 | 18397 | 158932 | 358895
1971 | 4715 | 135301 | 702 | 965 | 43566 | 4538 | 20637 | 164231 | 374655
1972 | 5435 | 138702 | 755 | 1187 | 45174 | 5116 | 21733 | 176549 | 394651
1973 | 5852 | 148727 | 808 | 1679 | 48769 | 7560 | 25386 | 194955 | 433736
1974 | 8295 | 158450 | 954 | 3506 | 58635 | 16010 | 28441 | 217123 | 491414
1975 | 10040 | 161722 | 1279 | 4270 | 61746 | 20332 | 33190 | 236271 | 528850
1976 | 10793 | 162884 | 1279 | 4496 | 65070 | 22368 | 35174 | 254361 | 556425
1977 | 11151 | 163144 | 1422 | 4733 | 65917 | 22645 | 35637 | 257708 | 562357
1978 | 11243 | 163721 | 1422 | 4733 | 66284 | 22783 | 36485 | 260555 | 567226
1979 | 11243 | 163908 | 1422 | 4733 | 67352 | 22921 | 36537 | 263043 | 571159
1980 | 11243 | 163908 | 1422 | 4733 | 67467 | 22921 | 36641 | 263652 | 571987
1981 | 11378 | 163908 | 1422 | 4733 | 67608 | 22921 | 36641 | 263652 | 572263
1982 | 10764 | 154956 | 1345 | 4477 | 63957 | 21683 | 34662 | 249537 | 541381
1983 | 8795 | 126278 | 1099 | 3659 | 53002 | 17718 | 28323 | 203372 | 442246
1984 | 9546 | 137219 | 1193 | 4071 | 56374 | 19231 | 30742 | 221495 | 479871
1985 | 9660 | 138877 | 1207 | 4283 | 57060 | 19460 | 31108 | 224208 | 485863
1986 | 9330 | 134070 | 1166 | 4185 | 55138 | 18795 | 30046 | 216450 | 469180
1987 | 10434 | 150149 | 1304 | 4680 | 61308 | 21019 | 33600 | 242398 | 524892
1988 | 10502 | 151144 | 1313 | 4711 | 61350 | 21156 | 33820 | 244003 | 527999
1989 | 11378 | 163908 | 1482 | 5104 | 66597 | 22921 | 36641 | 264707 | 572738
1990 | 9365 | 144666 | 1245 | 5002 | 65534 | 22670 | 34341 | 258484 | 541307
1991 | 10523 | 153890 | 1482 | 4900 | 65037 | 22459 | 35716 | 251500 | 545507
1992 | 10799 | 153844 | 1482 | 4954 | 65525 | 22505 | 35517 | 254458 | 549084
1993 | 11378 | 159426 | 1482 | 4950 | 62884 | 22421 | 35948 | 250012 | 548501
1994 | 11190 | 157884 | 1482 | 5052 | 68110 | 22732 | 36410 | 258182 | 561042
1995 | 11320 | 156426 | 1482 | 4998 | 67944 | 22562 | 36166 | 258372 | 559270
1996 | 11378 | 158789 | 1476 | 5063 | 67880 | 22775 | 36553 | 260456 | 564370
1997 | 11378 | 153790 | 1482 | 4771 | 67942 | 22869 | 36052 | 262344 | 560628
1998 | 11289 | 157738 | 1482 | 4998 | 67671 | 22894 | 36259 | 263958 | 566289
1999 | 11282 | 158970 | 1482 | 5004 | 68187 | 22921 | 36492 | 264246 | 568584
2000 | 11378 | 161604 | 1482 | 5034 | 67648 | 22921 | 36414 | 261239 | 567720
2001 | 11378 | 163904 | 1482 | 5104 | 67652 | 22921 | 36641 | 260255 | 569337
2002 | 11378 | 164019 | 1482 | 5104 | 67100 | 22921 | 36641 | 260804 | 569449
2003 | 11378 | 163892 | 1482 | 5104 | 67489 | 22921 | 36641 | 258979 | 567886
Avg | 5705.625 | 95247.9219 | 817.7031 | 2383.7969 | 35656.8906 | 10808.9531 | 19556.5938 | 138652.6719 | 308830.1562
94-03 Avg | 11334.9 | 159701.6 | 1481.4 | 5023.2 | 67762.3 | 22843.7 | 36426.9 | 260883.5 | 565457.5

## Tab4-Fact
Table 4
Efficiency Factors for Estimating Pumping in Colorado
Data for 1940-2003
|  | Sprinkler Irrigation |  |  | Flood/Gated Pipe/Furrow Irrigation
Year | Percent of CIR Met by Pumping (%) | Maximum Farm Efficiency (%) | Pumping Lost to Spray Loss (%) | Pumping to Deep Percolation (%) | Maximum Farm Efficiency (%) | Net Surface Water Runoff (%) | Pumping to Deep Percolation (%)
1 | 2 | 3 | 4 | 5 | 6 | 7 | 8
1940 | 75% | 75% | 6% | 19% | 65% | 5% | 30%
1941 | 75% | 75% | 6% | 19% | 65% | 5% | 30%
1942 | 75% | 75% | 6% | 19% | 65% | 5% | 30%
1943 | 75% | 75% | 6% | 19% | 65% | 5% | 30%
1944 | 75% | 75% | 6% | 19% | 65% | 5% | 30%
1945 | 75% | 75% | 6% | 19% | 65% | 5% | 30%
1946 | 75% | 75% | 6% | 19% | 65% | 5% | 30%
1947 | 75% | 75% | 6% | 19% | 65% | 5% | 30%
1948 | 75% | 75% | 6% | 19% | 65% | 5% | 30%
1949 | 75% | 75% | 6% | 19% | 65% | 5% | 30%
1950 | 75% | 75% | 6% | 19% | 65% | 5% | 30%
1951 | 75% | 75% | 6% | 19% | 65% | 5% | 30%
1952 | 75% | 75% | 6% | 19% | 65% | 5% | 30%
1953 | 75% | 75% | 6% | 19% | 65% | 5% | 30%
1954 | 75% | 75% | 6% | 19% | 65% | 5% | 30%
1955 | 75% | 75% | 6% | 19% | 65% | 5% | 30%
1956 | 75% | 75% | 6% | 19% | 65% | 5% | 30%
1957 | 75% | 75% | 6% | 19% | 65% | 5% | 30%
1958 | 75% | 75% | 6% | 19% | 65% | 5% | 30%
1959 | 75% | 75% | 6% | 19% | 65% | 5% | 30%
1960 | 75% | 75% | 6% | 19% | 65% | 5% | 30%
1961 | 75% | 75% | 6% | 19% | 65% | 5% | 30%
1962 | 75% | 75% | 6% | 19% | 65% | 5% | 30%
1963 | 75% | 75% | 6% | 19% | 65% | 5% | 30%
1964 | 75% | 75% | 6% | 19% | 65% | 5% | 30%
1965 | 75% | 75% | 6% | 19% | 65% | 5% | 30%
1966 | 75% | 75% | 6% | 19% | 65% | 5% | 30%
1967 | 75% | 75% | 6% | 19% | 65% | 5% | 30%
1968 | 75% | 75% | 6% | 19% | 65% | 5% | 30%
1969 | 75% | 75% | 6% | 19% | 65% | 5% | 30%
1970 | 75% | 75% | 6% | 19% | 65% | 5% | 30%
1971 | 75% | 75% | 6% | 19% | 65% | 5% | 30%
1972 | 75% | 75% | 6% | 19% | 65% | 5% | 30%
1973 | 75% | 75% | 6% | 19% | 65% | 5% | 30%
1974 | 75% | 75% | 6% | 19% | 65% | 5% | 30%
1975 | 75% | 75% | 6% | 19% | 65% | 5% | 30%
1976 | 75% | 75% | 6% | 19% | 65% | 5% | 30%
1977 | 75% | 75% | 6% | 19% | 65% | 5% | 30%
1978 | 75% | 75% | 6% | 19% | 65% | 5% | 30%
1979 | 75% | 75% | 6% | 19% | 65% | 5% | 30%
1980 | 75% | 75% | 6% | 19% | 65% | 5% | 30%
1981 | 75% | 75% | 6% | 19% | 65% | 5% | 30%
1982 | 75% | 75% | 6% | 19% | 65% | 5% | 30%
1983 | 75% | 75% | 6% | 19% | 65% | 5% | 30%
1984 | 75% | 75% | 6% | 19% | 65% | 5% | 30%
1985 | 75% | 75% | 6% | 19% | 65% | 5% | 30%
1986 | 75% | 75% | 6% | 19% | 65% | 5% | 30%
1987 | 75% | 76% | 5% | 19% | 65% | 5% | 30%
1988 | 75% | 77% | 5% | 18% | 65% | 5% | 30%
1989 | 75% | 78% | 4% | 18% | 65% | 5% | 30%
1990 | 75% | 79% | 4% | 17% | 65% | 5% | 30%
1991 | 75% | 80% | 3% | 17% | 65% | 5% | 30%
1992 | 75% | 80% | 3% | 17% | 65% | 5% | 30%
1993 | 75% | 80% | 3% | 17% | 65% | 5% | 30%
1994 | 75% | 80% | 3% | 17% | 65% | 5% | 30%
1995 | 75% | 80% | 3% | 17% | 65% | 5% | 30%
1996 | 75% | 80% | 3% | 17% | 65% | 5% | 30%
1997 | 75% | 80% | 3% | 17% | 65% | 5% | 30%
1998 | 75% | 80% | 3% | 17% | 65% | 5% | 30%
1999 | 75% | 80% | 3% | 17% | 65% | 5% | 30%
2000 | 75% | 80% | 3% | 17% | 65% | 5% | 30%
2001 | 75% | 80% | 3% | 17% | 65% | 5% | 30%
2002 | 75% | 80% | 3% | 17% | 65% | 5% | 30%
2003 | 75% | 80% | 3% | 17% | 65% | 5% | 30%
Avg | 75% | 76.17% | 5.297% | 18.53% | 65% | 5% | 30%
94-03 Avg | 75% | 80% | 3% | 17% | 65% | 5% | 30%

## Tab5-Fact2
Table 5
Procedure to Estimate Percentage of Crop Irrigation Requirement Met
By Groundwater Pumping
Colorado has measured pumping for approximately 150 well water right changes
as described in the memorandum entitled "Colorado procedures for change in water right applications"
dated August 22, 2002. The supporting tables for this memorandum are in the file "pumpingrep1.xls"
dated August 22, 2002. This investigation is commonly called the "150 Well Water Right Change Study".
The data from the "150 Well Water Right Change Study" is analyzed in the following equation
Pumping = FactorBC x CIRBC x Acres / Farm Efficiency
where
Pumping = Measured pumping from power records and a power coefficient
FactorBC = Value calculated from other measured values
CIRBC = Crop Irrigation Requirement calculated using the Modified Blaney Criddle Method and
and the procedure to calculate effective precipitation as outlined in "Irrigation Water
Requirements, Technical Release No. 21", USDA, April 1967.
Acres = Number of acres irrigated with the pumped water as determined from aerial photographs
Farm Efficiency= Amount of Applied Irrigation Water that is consumed
Using the average values from the "150 Well Water Right Change Study" in the above equation
Pumping =260.51 (ac-ft/yr)
CIRBC x Acres = 264.75 (ac-ft/yr)
Farm Efficiency = 80% (vast majority of changes were sprinkler systems changed in the 1990's)
260.51= FactorBC x 264.75 / 0.80
FactorBC = 0.79
To determine factor when Hargreaves equation is utilized
Pumping = FactorHAR x CIRHAR x Acres / Farm Efficiency
or
Pumping = FactorBC x CIRBC x Acres / Farm Efficiency
which is equivalent to
FactorHAR x CIRHAR x Acres / Farm Efficiency = FactorBC x CIRBC x Acres / Farm Efficiency
solving the above equation results in
FactorHAR = FactorBC x CIRBC /CIRHAR
Using crop irrigation requirement weighted by the irrigated acres in the above equation
| FactorBC = | 0.79
| CIRBC = | 15.6087 | (1986-2000 average weighted CIR using the Modified Blaney Criddle Method)
| CIRHAR = | 16.4734 | (1986-2000 average NET weighted CIR shown in Table 9)
| FactorHAR = | 0.75

## Tab6-Pct Sprk
Table 6
Percent of Irrigated Land Served by Sprinkler Irrigation
Data for 1940-2003
County (or portion of County in the Republican River Basin study area)
Year | Cheyenne | Kit Carson | Lincoln | Logan | Phillips | Sedgwick | Wash-ington | Yuma | Weighted Average Using Acres in Table 3
1 | 2 | 3 | 4 | 5 | 6 | 7 | 8 | 9 | 10
1940 | 0% | 0% | 0% | 0% | 0% | 0% | 0% | 0% | 0%
1941 | 0% | 0% | 0% | 0% | 0% | 0% | 0% | 0% | 0%
1942 | 0% | 0% | 0% | 0% | 0% | 0% | 0% | 0% | 0%
1943 | 0% | 0% | 0% | 0% | 0% | 0% | 0% | 0% | 0%
1944 | 0% | 0% | 0% | 0% | 0% | 0% | 0% | 0% | 0%
1945 | 0% | 0% | 0% | 0% | 0% | 0% | 0% | 0% | 0%
1946 | 0% | 0% | 0% | 0% | 0% | 0% | 0% | 0% | 0%
1947 | 0% | 0% | 0% | 0% | 0% | 0% | 0% | 0% | 0%
1948 | 0% | 0% | 0% | 0% | 0% | 0% | 0% | 0% | 0%
1949 | 0% | 0% | 0% | 0% | 0% | 0% | 0% | 0% | 0%
1950 | 0% | 0% | 0% | 0% | 0% | 0% | 0% | 0% | 0%
1951 | 0% | 0% | 0% | 0% | 0% | 0% | 0% | 0% | 0%
1952 | 0% | 0% | 0% | 0% | 0% | 0% | 0% | 0% | 0%
1953 | 0% | 0% | 0% | 0% | 0% | 0% | 0% | 0% | 0%
1954 | 0% | 0% | 0% | 0% | 0% | 0% | 0% | 0% | 0%
1955 | 0% | 0% | 0% | 0% | 0% | 0% | 0% | 0% | 0%
1956 | 0% | 0% | 0% | 0% | 0% | 0% | 0% | 0% | 0%
1957 | 0% | 0% | 0% | 0% | 0% | 0% | 0% | 0% | 0%
1958 | 0% | 0% | 0% | 0% | 0% | 0% | 0% | 0% | 0%
1959 | 0% | 0% | 0% | 0% | 0% | 0% | 0% | 0% | 0%
1960 | 0% | 0% | 0% | 0% | 0% | 0% | 0% | 0% | 0%
1961 | 9.2% | 8.3% | 7.2% | 9.8% | 7.2% | 9.8% | 8.5% | 10% | 8.776%
1962 | 18.4% | 16.6% | 14.4% | 19.6% | 14.4% | 19.6% | 17% | 20% | 17.52%
1963 | 27.6% | 24.9% | 21.6% | 29.4% | 21.6% | 29.4% | 25.5% | 30% | 26.09%
1964 | 36.8% | 33.2% | 28.8% | 39.2% | 28.8% | 39.2% | 34% | 40% | 34.73%
1965 | 46% | 41.5% | 36% | 49% | 36% | 49% | 42.5% | 50% | 43.67%
1966 | 55.2% | 49.8% | 43.2% | 58.8% | 43.2% | 58.8% | 51% | 60% | 52.85%
1967 | 64.4% | 58.1% | 50.4% | 68.6% | 50.4% | 68.6% | 59.5% | 70% | 62.21%
1968 | 73.6% | 66.4% | 57.6% | 78.4% | 57.6% | 78.4% | 68% | 80% | 71.44%
1969 | 82.8% | 74.7% | 64.8% | 88.2% | 64.8% | 88.2% | 76.5% | 90% | 80.79%
1970 | 92% | 83% | 72% | 98% | 72% | 98% | 85% | 100% | 89.65%
1971 | 92% | 83% | 72% | 98% | 72% | 98% | 85% | 100% | 89.6%
1972 | 92% | 83% | 72% | 98% | 72% | 98% | 85% | 100% | 89.8%
1973 | 92% | 83% | 72% | 98% | 72% | 98% | 85% | 100% | 89.94%
1974 | 92% | 83% | 72% | 98% | 72% | 98% | 85% | 100% | 90.04%
1975 | 92% | 83% | 72% | 98% | 72% | 98% | 85% | 100% | 90.28%
1976 | 92% | 83% | 72% | 98% | 72% | 98% | 85% | 100% | 90.48%
1977 | 92% | 83% | 72% | 98% | 72% | 98% | 85% | 100% | 90.51%
1978 | 92% | 83% | 72% | 98% | 72% | 98% | 85% | 100% | 90.53%
1979 | 92% | 83% | 72% | 98% | 72% | 98% | 85% | 100% | 90.54%
1980 | 92% | 83% | 72% | 98% | 72% | 98% | 85% | 100% | 90.54%
1981 | 92% | 83% | 72% | 98% | 72% | 98% | 85% | 100% | 90.54%
1982 | 92% | 83% | 72% | 98% | 72% | 98% | 85% | 100% | 90.54%
1983 | 92% | 83% | 72% | 98% | 72% | 98% | 85% | 100% | 90.5%
1984 | 92% | 83% | 72% | 98% | 72% | 98% | 85% | 100% | 90.56%
1985 | 92% | 83% | 72% | 98% | 72% | 98% | 85% | 100% | 90.57%
1986 | 92% | 83% | 72% | 98% | 72% | 98% | 85% | 100% | 90.56%
1987 | 92% | 83% | 72% | 98% | 72% | 98% | 85% | 100% | 90.58%
1988 | 92% | 83% | 72% | 98% | 72% | 98% | 85% | 100% | 90.59%
1989 | 92% | 83% | 72% | 98% | 72% | 98% | 85% | 100% | 90.59%
1990 | 92% | 83% | 72% | 98% | 72% | 98% | 85% | 100% | 90.81%
1991 | 92% | 83% | 72% | 98% | 72% | 98% | 85% | 100% | 90.55%
1992 | 92% | 83% | 72% | 98% | 72% | 98% | 85% | 100% | 90.59%
1993 | 91% | 83% | 72% | 98% | 72% | 98% | 85% | 100% | 90.5%
1994 | 91% | 83% | 68% | 98% | 75% | 98% | 85% | 100% | 90.84%
1995 | 91% | 83% | 68% | 98% | 76% | 98% | 85% | 100% | 90.99%
1996 | 91% | 83% | 69% | 98% | 81% | 98% | 85% | 100% | 91.6%
1997 | 91% | 83% | 69% | 98% | 82% | 98% | 85% | 98% | 90.89%
1998 | 91% | 84% | 69% | 98% | 87% | 98% | 85% | 99% | 92.2%
1999 | 91% | 84% | 69% | 98% | 89% | 98% | 86% | 99% | 92.49%
2000 | 91% | 93% | 67% | 98% | 90% | 98% | 86% | 98% | 94.63%
2001 | 91.5% | 92.8% | 66.5% | 98% | 90.4% | 98% | 85.7% | 99.8% | 95.42%
2002 | 91.1% | 92.9% | 69.8% | 98% | 92.3% | 98% | 85.8% | 99.6% | 95.6%
2003 | 91% | 92.9% | 69.8% | 98% | 92.1% | 98% | 85.8% | 99.5% | 95.51%
Avg | 55.18% | 50.58% | 42.77% | 58.95% | 45.42% | 58.95% | 51.2% | 60.05% | 54.65%
94-03 Avg | 91.06% | 87.16% | 68.51% | 98% | 85.48% | 98% | 85.43% | 99.29% | 93.02%

## Tab7-CIR
Table 7
Crop Irrigation Requirement
Data for 1940-2003
(potential consumptive use minus effective rainfall, units of inches)
County (or portion of County in the Republican River Basin study area)
Year | Cheyenne | Kit Carson | Lincoln | Logan | Phillips | Sedgwick | Wash-ington | Yuma | Weighted Average Using Acres in Table 3
1 | 2 | 3 | 4 | 5 | 6 | 7 | 8 | 9 | 10
1940 | 18.77 | 20.58 | 21.53 | 21.43 | 21.19 | 20.8 | 17.76 | 19.96 | 20.2565
1941 | 14.55 | 15.86 | 16.82 | 13.21 | 12.94 | 12.67 | 19.73 | 12.32 | 15.2401
1942 | 15.55 | 18.46 | 19.25 | 15.54 | 15.29 | 15.28 | 19.15 | 15.07 | 16.3218
1943 | 20.94 | 20.56 | 21.71 | 24.26 | 24.39 | 23.91 | 21.61 | 22.34 | 23.2568
1944 | 22.27 | 20.26 | 21.22 | 22.08 | 22.14 | 21.57 | 22.35 | 20.21 | 22.0402
1945 | 15.56 | 15.46 | 15.86 | 12.25 | 11.74 | 11.62 | 16.95 | 13.64 | 14.3982
1946 | 22.11 | 19.71 | 20.91 | 19.58 | 19.34 | 19.07 | 18.8 | 17.28 | 19.2297
1947 | 20.05 | 19.32 | 19.76 | 19.04 | 19.36 | 18.92 | 24.95 | 17.82 | 21.2299
1948 | 14.69 | 15.47 | 19.52 | 23.5 | 24.57 | 24.56 | 21.3 | 16 | 19.217
1949 | 13.13 | 15.18 | 17.56 | 17.13 | 16.97 | 16.78 | 14.41 | 14.79 | 15.1803
1950 | 18.95 | 18.83 | 19.3 | 19.78 | 19.53 | 19.82 | 16.03 | 14.74 | 17.213
1951 | 19.89 | 14.46 | 16.23 | 13.88 | 13.84 | 14.13 | 15.8 | 14 | 14.7594
1952 | 24.1 | 21.74 | 25.1 | 26.55 | 28.55 | 26.26 | 22.27 | 24.55 | 23.9378
1953 | 21.3 | 20.18 | 23.04 | 21.5 | 22.21 | 20.54 | 20.27 | 23.81 | 21.7629
1954 | 22.05 | 25.68 | 29.01 | 22.18 | 22.44 | 21.57 | 24.36 | 22.62 | 23.8904
1955 | 22.81 | 20.43 | 24.67 | 21.18 | 20.46 | 21.31 | 18.38 | 18.77 | 19.8402
1956 | 28.02 | 26.74 | 27.93 | 24.88 | 24.52 | 24.62 | 23.77 | 21.39 | 24.6192
1957 | 17.54 | 16.3 | 17.21 | 22.89 | 22.84 | 22.83 | 18.67 | 17.88 | 17.5776
1958 | 13.09 | 16.72 | 15.6 | 18.25 | 18.77 | 16.27 | 20.18 | 16.65 | 17.0385
1959 | 17.16 | 25.44 | 26.1 | 23.13 | 22.7 | 22.71 | 22.4 | 21.29 | 23.584
1960 | 19.61 | 21.91 | 20.99 | 23.57 | 22.64 | 22.84 | 22.82 | 18.13 | 20.8506
1961 | 15.9 | 20.48 | 20.06 | 20.18 | 19.33 | 19.07 | 18.4 | 15.83 | 18.7965
1962 | 18.46 | 18.06 | 19.72 | 18.74 | 17.88 | 18.58 | 20.39 | 12.51 | 16.6316
1963 | 22.89 | 21.5 | 25.06 | 23.23 | 22.51 | 21.01 | 20.84 | 18.99 | 20.9326
1964 | 22.57 | 22.41 | 24.21 | 26.34 | 24.74 | 25.4 | 22.69 | 21.86 | 22.4988
1965 | 15.25 | 11.75 | 11.94 | 16.51 | 15.98 | 15.98 | 17.31 | 13.2 | 12.8322
1966 | 19.25 | 19.84 | 21.08 | 18.74 | 17.53 | 17.12 | 19.97 | 14.28 | 17.7611
1967 | 18.93 | 18.38 | 17.58 | 17.1 | 16.77 | 16.93 | 18.12 | 17.91 | 18.012
1968 | 21.11 | 21.4 | 21.31 | 24.21 | 23.22 | 22.23 | 20.47 | 18.53 | 20.352
1969 | 16.33 | 21.97 | 21.4 | 22.15 | 20.79 | 20.92 | 19.64 | 18.7 | 20.1991
1970 | 19.16 | 23.22 | 22.99 | 26.27 | 23.68 | 24.09 | 20.49 | 20.23 | 21.7837
1971 | 20.85 | 23.78 | 21.96 | 20.54 | 19.1 | 19.36 | 21.49 | 21.21 | 21.8809
1972 | 18.95 | 20.21 | 18.61 | 19.25 | 18.93 | 18.2 | 18.75 | 18.42 | 19.133
1973 | 20.99 | 21.65 | 18.79 | 21.37 | 20.06 | 20.01 | 18.51 | 15.71 | 18.5736
1974 | 25.06 | 25.48 | 23 | 26.6 | 25.81 | 25.16 | 24.13 | 22.98 | 24.3223
1975 | 21.37 | 22.19 | 21.33 | 23.44 | 22.81 | 22.24 | 19.43 | 21.29 | 21.6815
1976 | 21.75 | 25.49 | 24.01 | 25.97 | 25.75 | 24.61 | 21.8 | 21.52 | 23.3649
1977 | 22.28 | 21.84 | 18.88 | 22.08 | 22.05 | 21.64 | 24.98 | 20.22 | 21.3164
1978 | 22.15 | 21.19 | 20.89 | 27.28 | 27.29 | 26.8 | 20.67 | 24.18 | 23.5373
1979 | 20.49 | 17.72 | 15.31 | 20.19 | 20.54 | 20.3 | 17.37 | 20.06 | 19.2804
1980 | 20.31 | 19.29 | 18.97 | 24.17 | 23.31 | 24.01 | 20.76 | 18.35 | 19.6738
1981 | 19.01 | 21.08 | 19.16 | 20.47 | 20.33 | 20.43 | 19.41 | 19.5 | 20.0795
1982 | 18.71 | 16.89 | 15.49 | 16.65 | 16.69 | 16.83 | 16.95 | 15.94 | 16.4607
1983 | 23.54 | 17.43 | 19.4 | 22.81 | 22.07 | 22.08 | 20.05 | 19.56 | 19.4906
1984 | 21.77 | 21.02 | 22.57 | 24.81 | 23.56 | 23.76 | 18.2 | 22.91 | 22.1708
1985 | 20.68 | 17.43 | 16.99 | 23.22 | 22.99 | 21.52 | 18.25 | 17.92 | 18.64
1986 | 20.31 | 20.79 | 21.55 | 22.97 | 22.43 | 21.79 | 21.12 | 18.85 | 20.1607
1987 | 19.2 | 17.67 | 18.18 | 20.29 | 20.61 | 20.37 | 17.4 | 20.04 | 19.2538
1988 | 18.46 | 20.15 | 20.54 | 22.1 | 22.2 | 22.2 | 21.07 | 22.18 | 21.4521
1989 | 15.14 | 18.31 | 18.64 | 17.41 | 16.96 | 17.55 | 18.42 | 16.45 | 17.1999
1990 | 19.6 | 20.56 | 20.72 | 20.82 | 20.51 | 21.06 | 17.25 | 17.73 | 18.9997
1991 | 18.82 | 18.05 | 17.62 | 19.89 | 20.7 | 20.72 | 21.62 | 15.04 | 17.3521
1992 | 19.63 | 18.77 | 19.07 | 18.76 | 18.32 | 18.85 | 19.57 | 16.78 | 17.8667
1993 | 21.48 | 18.02 | 17.86 | 15.38 | 15.14 | 15.48 | 18.82 | 16.38 | 16.9384
1994 | 20.64 | 19.43 | 18.88 | 24.77 | 24.63 | 24.78 | 26.45 | 18.66 | 20.45
1995 | 19.09 | 17.1 | 16.26 | 19.23 | 19.11 | 19.63 | 17.24 | 16.52 | 17.2444
1996 | 18.66 | 18.29 | 17.48 | 11.03 | 10.84 | 11.67 | 16.46 | 14.53 | 15.2132
1997 | 18.37 | 18.8 | 18.02 | 20.98 | 20.53 | 20.89 | 19.7 | 16.58 | 18.1217
1998 | 19.39 | 17.33 | 16.36 | 19.35 | 18.09 | 19.13 | 22.42 | 18.75 | 18.5377
1999 | 19.33 | 16.39 | 16.34 | 16.74 | 16.26 | 16.41 | 15.07 | 16.15 | 16.2402
2000 | 23.47 | 22.73 | 22.45 | 27.31 | 25.31 | 25.83 | 24.14 | 20.04 | 22.0699
2001 | 20.0923 | 24.3116 | 23.7898 | 20.6498 | 20.2313 | 20.1835 | 21.0618 | 20.2772 | 21.4887
2002 | 23.1496 | 25.2491 | 26.3745 | 22.0471 | 22.2581 | 22.1824 | 25.1612 | 19.6882 | 22.153
2003 | 22.9395 | 22.0062 | 20.479 | 22.8174 | 24.0141 | 23.0232 | 20.7472 | 21.2072 | 21.8623
Avg | 19.8074 | 19.921 | 20.1663 | 20.948 | 20.5983 | 20.4392 | 20.0742 | 18.4519 | 19.5852
94-03 Avg | 20.5131 | 20.1637 | 19.6433 | 20.4924 | 20.1274 | 20.3729 | 20.845 | 18.2403 | 19.3381

## Tab8-Winter
Table 8
Gain in Soil Moisture from Winter and Spring Precipitation
Data for 1940-2003
(units of inches)
County (or portion of County in the Republican River Basin study area)
Year | Cheyenne | Kit Carson | Lincoln | Logan | Phillips | Sedgwick | Wash-ington | Yuma | Weighted Average Using Acres in Table 3
1 | 2 | 3 | 4 | 5 | 6 | 7 | 8 | 9 | 10
1940 | 2 | 2 | 2 | 2 | 2 | 2 | 2 | 2 | 2
1941 | 2 | 2 | 2 | 2 | 2 | 2 | 2 | 2 | 2
1942 | 2 | 2 | 2 | 2 | 2 | 2 | 2 | 2 | 2
1943 | 2 | 2 | 2 | 2 | 2 | 2 | 2 | 2 | 2
1944 | 2 | 2 | 2 | 2 | 2 | 2 | 2 | 2 | 2
1945 | 2 | 2 | 2 | 2 | 2 | 2 | 2 | 2 | 2
1946 | 2 | 2 | 2 | 2 | 2 | 2 | 2 | 2 | 2
1947 | 2 | 2 | 2 | 2 | 2 | 2 | 2 | 2 | 2
1948 | 2 | 2 | 2 | 2 | 2 | 2 | 2 | 2 | 2
1949 | 2 | 2 | 2 | 2 | 2 | 2 | 2 | 2 | 2
1950 | 2 | 2 | 2 | 2 | 2 | 2 | 2 | 2 | 2
1951 | 2 | 2 | 2 | 2 | 2 | 2 | 2 | 2 | 2
1952 | 2 | 2 | 2 | 2 | 2 | 2 | 2 | 2 | 2
1953 | 2 | 2 | 2 | 2 | 2 | 2 | 2 | 2 | 2
1954 | 2 | 2 | 2 | 2 | 2 | 2 | 2 | 2 | 2
1955 | 2 | 2 | 2 | 2 | 2 | 2 | 2 | 2 | 2
1956 | 2 | 2 | 2 | 2 | 2 | 2 | 2 | 2 | 2
1957 | 2 | 2 | 2 | 2 | 2 | 2 | 2 | 2 | 2
1958 | 2 | 2 | 2 | 2 | 2 | 2 | 2 | 2 | 2
1959 | 2 | 2 | 2 | 2 | 2 | 2 | 2 | 2 | 2
1960 | 2 | 2 | 2 | 2 | 2 | 2 | 2 | 2 | 2
1961 | 2 | 2 | 2 | 2 | 2 | 2 | 2 | 2 | 2
1962 | 2 | 2 | 2 | 2 | 2 | 2 | 2 | 2 | 2
1963 | 2 | 2 | 2 | 2 | 2 | 2 | 2 | 2 | 2
1964 | 2 | 2 | 2 | 2 | 2 | 2 | 2 | 2 | 2
1965 | 2 | 2 | 2 | 2 | 2 | 2 | 2 | 2 | 2
1966 | 2 | 2 | 2 | 2 | 2 | 2 | 2 | 2 | 2
1967 | 2 | 2 | 2 | 2 | 2 | 2 | 2 | 2 | 2
1968 | 2 | 2 | 2 | 2 | 2 | 2 | 2 | 2 | 2
1969 | 2 | 2 | 2 | 2 | 2 | 2 | 2 | 2 | 2
1970 | 2 | 2 | 2 | 2 | 2 | 2 | 2 | 2 | 2
1971 | 2 | 2 | 2 | 2 | 2 | 2 | 2 | 2 | 2
1972 | 2 | 2 | 2 | 2 | 2 | 2 | 2 | 2 | 2
1973 | 2 | 2 | 2 | 2 | 2 | 2 | 2 | 2 | 2
1974 | 2 | 2 | 2 | 2 | 2 | 2 | 2 | 2 | 2
1975 | 2 | 2 | 2 | 2 | 2 | 2 | 2 | 2 | 2
1976 | 2 | 2 | 2 | 2 | 2 | 2 | 2 | 2 | 2
1977 | 2 | 2 | 2 | 2 | 2 | 2 | 2 | 2 | 2
1978 | 2 | 2 | 2 | 2 | 2 | 2 | 2 | 2 | 2
1979 | 2 | 2 | 2 | 2 | 2 | 2 | 2 | 2 | 2
1980 | 2 | 2 | 2 | 2 | 2 | 2 | 2 | 2 | 2
1981 | 2 | 2 | 2 | 2 | 2 | 2 | 2 | 2 | 2
1982 | 2 | 2 | 2 | 2 | 2 | 2 | 2 | 2 | 2
1983 | 2 | 2 | 2 | 2 | 2 | 2 | 2 | 2 | 2
1984 | 2 | 2 | 2 | 2 | 2 | 2 | 2 | 2 | 2
1985 | 2 | 2 | 2 | 2 | 2 | 2 | 2 | 2 | 2
1986 | 2 | 2 | 2 | 2 | 2 | 2 | 2 | 2 | 2
1987 | 2 | 2 | 2 | 2 | 2 | 2 | 2 | 2 | 2
1988 | 2 | 2 | 2 | 2 | 2 | 2 | 2 | 2 | 2
1989 | 2 | 2 | 2 | 2 | 2 | 2 | 2 | 2 | 2
1990 | 2 | 2 | 2 | 2 | 2 | 2 | 2 | 2 | 2
1991 | 2 | 2 | 2 | 2 | 2 | 2 | 2 | 2 | 2
1992 | 2 | 2 | 2 | 2 | 2 | 2 | 2 | 2 | 2
1993 | 2 | 2 | 2 | 2 | 2 | 2 | 2 | 2 | 2
1994 | 2 | 2 | 2 | 2 | 2 | 2 | 2 | 2 | 2
1995 | 2 | 2 | 2 | 2 | 2 | 2 | 2 | 2 | 2
1996 | 2 | 2 | 2 | 2 | 2 | 2 | 2 | 2 | 2
1997 | 2 | 2 | 2 | 2 | 2 | 2 | 2 | 2 | 2
1998 | 2 | 2 | 2 | 2 | 2 | 2 | 2 | 2 | 2
1999 | 2 | 2 | 2 | 2 | 2 | 2 | 2 | 2 | 2
2000 | 2 | 2 | 2 | 2 | 2 | 2 | 2 | 2 | 2
2001 | 2 | 2 | 2 | 2 | 2 | 2 | 2 | 2 | 2
2002 | 2 | 2 | 2 | 2 | 2 | 2 | 2 | 2 | 2
2003 | 2 | 2 | 2 | 2 | 2 | 2 | 2 | 2 | 2
Avg | 2 | 2 | 2 | 2 | 2 | 2 | 2 | 2 | 2
94-03 Avg | 2 | 2 | 2 | 2 | 2 | 2 | 2 | 2 | 2

## Tab9-Net CIR
Table 9
Net Crop Irrigation Requirement
Data for 1940-2003
(potential consumptive use minus effective rainfall minus gain in soil moisture from winter and spring precipitation) (inches)
County (or portion of County in the Republican River Basin study area)
Year | Cheyenne | Kit Carson | Lincoln | Logan | Phillips | Sedgwick | Wash-ington | Yuma | Weighted Average Using Acres in Table 3
1 | 2 | 3 | 4 | 5 | 6 | 7 | 8 | 9 | 10
1940 | 16.77 | 18.58 | 19.53 | 19.43 | 19.19 | 18.8 | 15.76 | 17.96 | 18.2565
1941 | 12.55 | 13.86 | 14.82 | 11.21 | 10.94 | 10.67 | 17.73 | 10.32 | 13.2401
1942 | 13.55 | 16.46 | 17.25 | 13.54 | 13.29 | 13.28 | 17.15 | 13.07 | 14.3218
1943 | 18.94 | 18.56 | 19.71 | 22.26 | 22.39 | 21.91 | 19.61 | 20.34 | 21.2568
1944 | 20.27 | 18.26 | 19.22 | 20.08 | 20.14 | 19.57 | 20.35 | 18.21 | 20.0402
1945 | 13.56 | 13.46 | 13.86 | 10.25 | 9.74 | 9.62 | 14.95 | 11.64 | 12.3982
1946 | 20.11 | 17.71 | 18.91 | 17.58 | 17.34 | 17.07 | 16.8 | 15.28 | 17.2297
1947 | 18.05 | 17.32 | 17.76 | 17.04 | 17.36 | 16.92 | 22.95 | 15.82 | 19.2299
1948 | 12.69 | 13.47 | 17.52 | 21.5 | 22.57 | 22.56 | 19.3 | 14 | 17.217
1949 | 11.13 | 13.18 | 15.56 | 15.13 | 14.97 | 14.78 | 12.41 | 12.79 | 13.1803
1950 | 16.95 | 16.83 | 17.3 | 17.78 | 17.53 | 17.82 | 14.03 | 12.74 | 15.213
1951 | 17.89 | 12.46 | 14.23 | 11.88 | 11.84 | 12.13 | 13.8 | 12 | 12.7594
1952 | 22.1 | 19.74 | 23.1 | 24.55 | 26.55 | 24.26 | 20.27 | 22.55 | 21.9378
1953 | 19.3 | 18.18 | 21.04 | 19.5 | 20.21 | 18.54 | 18.27 | 21.81 | 19.7629
1954 | 20.05 | 23.68 | 27.01 | 20.18 | 20.44 | 19.57 | 22.36 | 20.62 | 21.8904
1955 | 20.81 | 18.43 | 22.67 | 19.18 | 18.46 | 19.31 | 16.38 | 16.77 | 17.8402
1956 | 26.02 | 24.74 | 25.93 | 22.88 | 22.52 | 22.62 | 21.77 | 19.39 | 22.6192
1957 | 15.54 | 14.3 | 15.21 | 20.89 | 20.84 | 20.83 | 16.67 | 15.88 | 15.5776
1958 | 11.09 | 14.72 | 13.6 | 16.25 | 16.77 | 14.27 | 18.18 | 14.65 | 15.0385
1959 | 15.16 | 23.44 | 24.1 | 21.13 | 20.7 | 20.71 | 20.4 | 19.29 | 21.584
1960 | 17.61 | 19.91 | 18.99 | 21.57 | 20.64 | 20.84 | 20.82 | 16.13 | 18.8506
1961 | 13.9 | 18.48 | 18.06 | 18.18 | 17.33 | 17.07 | 16.4 | 13.83 | 16.7965
1962 | 16.46 | 16.06 | 17.72 | 16.74 | 15.88 | 16.58 | 18.39 | 10.51 | 14.6316
1963 | 20.89 | 19.5 | 23.06 | 21.23 | 20.51 | 19.01 | 18.84 | 16.99 | 18.9326
1964 | 20.57 | 20.41 | 22.21 | 24.34 | 22.74 | 23.4 | 20.69 | 19.86 | 20.4988
1965 | 13.25 | 9.75 | 9.94 | 14.51 | 13.98 | 13.98 | 15.31 | 11.2 | 10.8322
1966 | 17.25 | 17.84 | 19.08 | 16.74 | 15.53 | 15.12 | 17.97 | 12.28 | 15.7611
1967 | 16.93 | 16.38 | 15.58 | 15.1 | 14.77 | 14.93 | 16.12 | 15.91 | 16.012
1968 | 19.11 | 19.4 | 19.31 | 22.21 | 21.22 | 20.23 | 18.47 | 16.53 | 18.352
1969 | 14.33 | 19.97 | 19.4 | 20.15 | 18.79 | 18.92 | 17.64 | 16.7 | 18.1991
1970 | 17.16 | 21.22 | 20.99 | 24.27 | 21.68 | 22.09 | 18.49 | 18.23 | 19.7837
1971 | 18.85 | 21.78 | 19.96 | 18.54 | 17.1 | 17.36 | 19.49 | 19.21 | 19.8809
1972 | 16.95 | 18.21 | 16.61 | 17.25 | 16.93 | 16.2 | 16.75 | 16.42 | 17.133
1973 | 18.99 | 19.65 | 16.79 | 19.37 | 18.06 | 18.01 | 16.51 | 13.71 | 16.5736
1974 | 23.06 | 23.48 | 21 | 24.6 | 23.81 | 23.16 | 22.13 | 20.98 | 22.3223
1975 | 19.37 | 20.19 | 19.33 | 21.44 | 20.81 | 20.24 | 17.43 | 19.29 | 19.6815
1976 | 19.75 | 23.49 | 22.01 | 23.97 | 23.75 | 22.61 | 19.8 | 19.52 | 21.3649
1977 | 20.28 | 19.84 | 16.88 | 20.08 | 20.05 | 19.64 | 22.98 | 18.22 | 19.3164
1978 | 20.15 | 19.19 | 18.89 | 25.28 | 25.29 | 24.8 | 18.67 | 22.18 | 21.5373
1979 | 18.49 | 15.72 | 13.31 | 18.19 | 18.54 | 18.3 | 15.37 | 18.06 | 17.2804
1980 | 18.31 | 17.29 | 16.97 | 22.17 | 21.31 | 22.01 | 18.76 | 16.35 | 17.6738
1981 | 17.01 | 19.08 | 17.16 | 18.47 | 18.33 | 18.43 | 17.41 | 17.5 | 18.0795
1982 | 16.71 | 14.89 | 13.49 | 14.65 | 14.69 | 14.83 | 14.95 | 13.94 | 14.4607
1983 | 21.54 | 15.43 | 17.4 | 20.81 | 20.07 | 20.08 | 18.05 | 17.56 | 17.4906
1984 | 19.77 | 19.02 | 20.57 | 22.81 | 21.56 | 21.76 | 16.2 | 20.91 | 20.1708
1985 | 18.68 | 15.43 | 14.99 | 21.22 | 20.99 | 19.52 | 16.25 | 15.92 | 16.64
1986 | 18.31 | 18.79 | 19.55 | 20.97 | 20.43 | 19.79 | 19.12 | 16.85 | 18.1607
1987 | 17.2 | 15.67 | 16.18 | 18.29 | 18.61 | 18.37 | 15.4 | 18.04 | 17.2538
1988 | 16.46 | 18.15 | 18.54 | 20.1 | 20.2 | 20.2 | 19.07 | 20.18 | 19.4521
1989 | 13.14 | 16.31 | 16.64 | 15.41 | 14.96 | 15.55 | 16.42 | 14.45 | 15.1999
1990 | 17.6 | 18.56 | 18.72 | 18.82 | 18.51 | 19.06 | 15.25 | 15.73 | 16.9997
1991 | 16.82 | 16.05 | 15.62 | 17.89 | 18.7 | 18.72 | 19.62 | 13.04 | 15.3521
1992 | 17.63 | 16.77 | 17.07 | 16.76 | 16.32 | 16.85 | 17.57 | 14.78 | 15.8667
1993 | 19.48 | 16.02 | 15.86 | 13.38 | 13.14 | 13.48 | 16.82 | 14.38 | 14.9384
1994 | 18.64 | 17.43 | 16.88 | 22.77 | 22.63 | 22.78 | 24.45 | 16.66 | 18.45
1995 | 17.09 | 15.1 | 14.26 | 17.23 | 17.11 | 17.63 | 15.24 | 14.52 | 15.2444
1996 | 16.66 | 16.29 | 15.48 | 9.03 | 8.84 | 9.67 | 14.46 | 12.53 | 13.2132
1997 | 16.37 | 16.8 | 16.02 | 18.98 | 18.53 | 18.89 | 17.7 | 14.58 | 16.1217
1998 | 17.39 | 15.33 | 14.36 | 17.35 | 16.09 | 17.13 | 20.42 | 16.75 | 16.5377
1999 | 17.33 | 14.39 | 14.34 | 14.74 | 14.26 | 14.41 | 13.07 | 14.15 | 14.2402
2000 | 21.47 | 20.73 | 20.45 | 25.31 | 23.31 | 23.83 | 22.14 | 18.04 | 20.0699
2001 | 18.0923 | 22.3116 | 21.7898 | 18.6498 | 18.2313 | 18.1835 | 19.0618 | 18.2772 | 19.4887
2002 | 21.1496 | 23.2491 | 24.3745 | 20.0471 | 20.2581 | 20.1824 | 23.1612 | 17.6882 | 20.153
2003 | 20.9395 | 20.0062 | 18.479 | 20.8174 | 22.0141 | 21.0232 | 18.7472 | 19.2072 | 19.8623
Avg | 17.8074 | 17.921 | 18.1663 | 18.948 | 18.5983 | 18.4392 | 18.0742 | 16.4519 | 17.5852
94-03 Avg | 18.5131 | 18.1637 | 17.6433 | 18.4924 | 18.1274 | 18.3729 | 18.845 | 16.2403 | 17.3381

## Tab10-Pump
Table 10
Irrigation Groundwater Pumping
Data for 1940-2003
(acre-feet)
County (or portion of County in the Republican River Basin study area)
Year | Cheyenne | Kit Carson | Lincoln | Logan | Phillips | Sedgwick | Wash-ington | Yuma | Total | ac-ft/ac
1 | 2 | 3 | 4 | 5 | 6 | 7 | 8 | 9 | 10
1940 | 125.775 | 0 | 0 | 194.3 | 782.3615 | 0 | 243.9769 | 0 | 1346.4135 | 1.7554
1941 | 94.125 | 0 | 5.7 | 112.1 | 446.0154 | 0 | 613.7308 | 129.9923 | 1401.6635 | 1.2731
1942 | 101.625 | 0 | 6.6346 | 135.4 | 897.075 | 0 | 593.6538 | 164.6317 | 1899.0202 | 1.3771
1943 | 142.05 | 0 | 7.5808 | 222.6 | 1511.325 | 0 | 678.8077 | 256.2058 | 2818.5692 | 2.0439
1944 | 152.025 | 0 | 7.3923 | 200.8 | 1359.45 | 0 | 952.9279 | 229.376 | 2901.9712 | 1.9269
1945 | 322.05 | 0 | 5.3308 | 102.5 | 657.45 | 0 | 1068.0625 | 146.6192 | 2302.0125 | 1.1921
1946 | 477.6125 | 0 | 7.2731 | 175.8 | 1170.45 | 0 | 1449 | 336.4538 | 3616.5894 | 1.6567
1947 | 428.6875 | 433 | 6.8308 | 170.4 | 1171.8 | 0 | 2559.8077 | 883.7904 | 5654.3163 | 1.849
1948 | 301.3875 | 1599.5625 | 407.6769 | 215 | 1523.475 | 0 | 3349.6635 | 958.4615 | 8355.2269 | 1.6555
1949 | 322.1279 | 2981.975 | 451.8385 | 151.3 | 1540.1827 | 196.1192 | 2428.3029 | 2747.3904 | 10819.2365 | 1.2673
1950 | 622.5865 | 4209.1183 | 502.3654 | 177.8 | 2041.2337 | 236.4577 | 3135.1654 | 3062.5 | 13987.2269 | 1.4628
1951 | 657.1135 | 3529.5346 | 413.2173 | 118.8 | 1499.3538 | 393.0587 | 3083.7692 | 3686.5385 | 13381.3856 | 1.2269
1952 | 811.75 | 6085.2346 | 670.7885 | 245.5 | 4010.5817 | 786.1173 | 4701.0808 | 8345.6683 | 25656.7212 | 2.1094
1953 | 1011.3942 | 6214.4135 | 610.9692 | 195 | 3447.3596 | 600.7673 | 4809.9288 | 9453.7962 | 26343.6288 | 1.9003
1954 | 1050.6971 | 13042.2154 | 784.3288 | 201.8 | 4058.5192 | 634.1433 | 6161.9 | 12774.4865 | 38708.0904 | 2.1048
1955 | 1332.6404 | 26517.9346 | 658.3019 | 191.8 | 4149.95 | 625.7183 | 4772.25 | 14949.4875 | 53198.0827 | 1.7154
1956 | 1666.2808 | 43509.0962 | 780.3933 | 228.8 | 5465.4308 | 1033.125 | 6468.2019 | 22658.3337 | 81809.6615 | 2.1749
1957 | 995.1577 | 28703.125 | 457.7625 | 447.9298 | 5428.4192 | 1313.8923 | 5536.3635 | 20957.0192 | 63839.6692 | 1.4978
1958 | 710.1865 | 30829.9077 | 461.6154 | 348.4375 | 4548.8625 | 900.1077 | 6142.7423 | 20359.274 | 64301.1337 | 1.446
1959 | 970.8231 | 54029.2 | 818.0096 | 453.076 | 5821.875 | 1306.3231 | 7143.9231 | 27111.724 | 97654.9538 | 2.0754
1960 | 1127.7173 | 49258.1058 | 644.5644 | 462.5106 | 6378.5538 | 1314.5231 | 7451.1577 | 23642.8577 | 90279.9904 | 1.8126
1961 | 914.8595 | 51234.6277 | 607.1133 | 384.7275 | 5886.7957 | 1062.6539 | 6200.3469 | 21378.9814 | 87670.1059 | 1.5964
1962 | 1238.1786 | 53119.092 | 589.9097 | 349.5638 | 5553.1236 | 1018.4847 | 7087.3009 | 17801.7033 | 86757.3566 | 1.3745
1963 | 1739.3271 | 90195.189 | 760.1676 | 668.812 | 8530.8284 | 1515.6278 | 8142.4995 | 31402.2249 | 142954.6763 | 1.7575
1964 | 2326.5946 | 128056.535 | 917.9461 | 756.3586 | 17762.5568 | 1840.2612 | 9951.9961 | 52459.6553 | 214071.9039 | 1.88
1965 | 2628.5826 | 79176.6463 | 464.955 | 444.6776 | 15726.3278 | 1084.2798 | 10070.8199 | 45795.6513 | 155391.9401 | 0.9809
1966 | 3377.3961 | 160577.5052 | 883.4891 | 505.8467 | 22720.163 | 1156.3032 | 14361.4443 | 71513.808 | 275095.9556 | 1.4102
1967 | 3431.5669 | 162144.9661 | 714.0745 | 449.8201 | 34478.0836 | 1632.9454 | 18452.968 | 140831.6485 | 362136.0731 | 1.4119
1968 | 4673.2476 | 200789.3583 | 879.3507 | 1617.8379 | 55274.7962 | 4143.8727 | 25419.1717 | 171566.078 | 464363.7131 | 1.5981
1969 | 3855.0346 | 217234.5402 | 986.7407 | 1649.8122 | 60586.3459 | 6035.8875 | 26950.548 | 214387.7915 | 531686.7007 | 1.5628
1970 | 5414.024 | 238044.1318 | 1153.0937 | 1957.7178 | 77409.2905 | 7326.9018 | 29000.8657 | 241444.1967 | 601750.222 | 1.6767
1971 | 7497.6358 | 251993.9494 | 1217.9592 | 1495.5125 | 64755.8322 | 6585.1733 | 34291.4181 | 262906.4592 | 630743.9396 | 1.6835
1972 | 7771.4229 | 215985.154 | 1090.0632 | 1711.5627 | 66478.4059 | 6927.8511 | 31035.6992 | 241577.8817 | 572578.0406 | 1.4508
1973 | 9374.769 | 249909.9823 | 1179.2263 | 2718.5249 | 76559.0768 | 11381.2117 | 35732.9105 | 222736.0875 | 609591.7889 | 1.4054
1974 | 16136.4124 | 318142.4105 | 1741.4169 | 7209.4148 | 121353.2512 | 30994.3748 | 53660.3275 | 379603.3783 | 928840.9864 | 1.8901
1975 | 16405.6947 | 279213.655 | 2149.0053 | 7652.5407 | 111690.4395 | 34398.8245 | 49320.9783 | 379805.6325 | 880636.7705 | 1.6652
1976 | 17982.1066 | 327184.4643 | 2446.9533 | 9008.3931 | 134332.0096 | 42274.717 | 59376.4177 | 413760.56 | 1006365.6217 | 1.8086
1977 | 19077.1308 | 276785.9272 | 2086.4459 | 7944.2555 | 114880.6547 | 37176.3546 | 69819.7363 | 391286.6467 | 919057.1516 | 1.6343
1978 | 19111.2262 | 268664.6917 | 2334.8912 | 10001.5329 | 145711.0974 | 47229.7432 | 58074.531 | 481592.4917 | 1032720.2052 | 1.8207
1979 | 17536.8026 | 220335.2202 | 1645.1774 | 7196.5144 | 108541.3746 | 35062.0774 | 47877.7569 | 395879.715 | 834074.6385 | 1.4603
1980 | 17366.0819 | 242340.7098 | 2097.5703 | 8771.1228 | 124971.2 | 42170.2909 | 58603.9912 | 359225.85 | 855546.8169 | 1.4957
1981 | 16326.8173 | 267429.7711 | 2121.0552 | 7307.2908 | 107719.8264 | 35311.1523 | 54386.753 | 384492.5 | 875095.1662 | 1.5292
1982 | 15173.3484 | 197303.2895 | 1577.1367 | 5482.4883 | 81666.6933 | 26879.0252 | 44179.6075 | 289878.815 | 662140.4038 | 1.2231
1983 | 15981.3268 | 166619.126 | 1662.1952 | 6364.8399 | 92464.4352 | 29739.345 | 43585.6474 | 297601.0267 | 654017.9423 | 1.4789
1984 | 15920.5985 | 223180.3703 | 2133.0932 | 7762.1026 | 105648.3452 | 34979.5125 | 42459.4315 | 385955.0375 | 818038.4913 | 1.7047
1985 | 15222.4757 | 183243.0381 | 1572.6931 | 7597.0756 | 104106.8478 | 31752.3331 | 43097.5417 | 297449.28 | 684041.2852 | 1.4079
1986 | 14411.2376 | 215421.7853 | 1981.4376 | 7335.7899 | 97916.1811 | 31091.4601 | 48978.0616 | 303931.875 | 721067.8282 | 1.5369
1987 | 14958.4274 | 199056.2564 | 1817.3088 | 7063.0686 | 98273.4352 | 31860.6821 | 43632.8138 | 359610.1908 | 756272.183 | 1.4408
1988 | 14238.3094 | 229655.8338 | 2078.033 | 7714.3449 | 105789.8317 | 34815.6747 | 53799.3086 | 399673.7451 | 847765.0813 | 1.6056
1989 | 12171.3967 | 221493.0306 | 2086.656 | 6327.5041 | 84301.5563 | 28673.6567 | 49655.0142 | 306491.6787 | 711200.4933 | 1.2418
1990 | 13264.5605 | 220198.8373 | 1955.0597 | 7479.6801 | 101755.5096 | 34331.6069 | 42770.5535 | 321673.5222 | 743429.3298 | 1.3734
1991 | 14083.1636 | 200533.7446 | 1925.3602 | 6880.1242 | 101154.4225 | 32997.8858 | 56640.9827 | 256215.625 | 670431.3085 | 1.229
1992 | 15148.5309 | 209467.0193 | 2104.0909 | 6516.5821 | 88942.6269 | 29762.4568 | 50440.2231 | 293819.4719 | 696201.0019 | 1.2679
1993 | 17675.5315 | 207359.3814 | 1954.9433 | 5198.1782 | 68725.5608 | 23721.0946 | 48873.0775 | 280872.8563 | 654380.6236 | 1.193
1994 | 16633.8812 | 223427.9676 | 2098.7115 | 9028.513 | 127363.4488 | 40642.5756 | 71956.2471 | 336040.0094 | 827191.3541 | 1.4744
1995 | 15427.8743 | 191773.1997 | 1772.9636 | 6758.8278 | 95852.1613 | 31219.0557 | 44550.6872 | 293090.7375 | 680445.5071 | 1.2167
1996 | 15116.7534 | 210011.7167 | 1912.7363 | 3588.2735 | 48935.1162 | 17285.2122 | 42722.8564 | 254962.0063 | 594534.671 | 1.0534
1997 | 14853.6166 | 209768.0812 | 1987.5063 | 7107.15 | 102442.2453 | 33905.409 | 51578.8424 | 300205.4104 | 721848.2612 | 1.2876
1998 | 15655.706 | 195891.2579 | 1781.5599 | 6805.9003 | 87616.4986 | 30780.0199 | 59846.7433 | 346210.8978 | 744588.5838 | 1.3149
1999 | 15592.0155 | 185315.8382 | 1779.0787 | 5789.0145 | 77892.9113 | 25923.1276 | 38465.5944 | 292789.8085 | 643547.3887 | 1.1318
2000 | 19481.1942 | 265950.5568 | 2548.038 | 9999.8897 | 126036.2735 | 42869.4053 | 65019.7355 | 369883.0251 | 901788.118 | 1.5884
2001 | 16397.7771 | 290447.0579 | 2717.8817 | 7470.9186 | 98492.8517 | 32711.6194 | 56366.7062 | 371791.067 | 876395.8794 | 1.5393
2002 | 19186.1633 | 302794.6888 | 3018.7947 | 8030.6843 | 108083.8868 | 36307.4727 | 68473.3123 | 360735.7003 | 906630.7031 | 1.5921
2003 | 18999.8327 | 260357.1828 | 2288.6283 | 8339.2397 | 118187.1233 | 37820.029 | 55423.9935 | 389062.7486 | 890478.7779 | 1.5681
Avg | 8643.7882 | 146543.2845 | 1258.267 | 3737.4013 | 57194.987 | 16652.1563 | 29744.9981 | 190660.1263 | 454435.0087 | 1.5482
94-03 Avg | 16734.4814 | 233573.7548 | 2190.5899 | 7291.8411 | 99090.2517 | 32946.3926 | 55440.4718 | 331477.1411 | 778744.9244 | 1.3697

## Tab11-Rech
Table 11
Recharge From Groundwater Pumping in Colorado
Data for 1940-2003
(acre-feet)
County (or portion of County in the Republican River Basin study area)
Year | Cheyenne | Kit Carson | Lincoln | Logan | Phillips | Sedgwick | Wash-ington | Yuma | Total
1 | 2 | 3 | 4 | 5 | 6 | 7 | 8 | 9 | 10
1940 | 37.7325 | 0 | 0 | 58.29 | 234.7085 | 0 | 73.1931 | 0 | 403.924
1941 | 28.2375 | 0 | 1.71 | 33.63 | 133.8046 | 0 | 184.1192 | 38.9977 | 420.499
1942 | 30.4875 | 0 | 1.9904 | 40.62 | 269.1225 | 0 | 178.0962 | 49.3895 | 569.7061
1943 | 42.615 | 0 | 2.2742 | 66.78 | 453.3975 | 0 | 203.6423 | 76.8617 | 845.5708
1944 | 45.6075 | 0 | 2.2177 | 60.24 | 407.835 | 0 | 285.8784 | 68.8128 | 870.5913
1945 | 96.615 | 0 | 1.5992 | 30.75 | 197.235 | 0 | 320.4187 | 43.9858 | 690.6037
1946 | 143.2837 | 0 | 2.1819 | 52.74 | 351.135 | 0 | 434.7 | 100.9362 | 1084.9768
1947 | 128.6062 | 129.9 | 2.0492 | 51.12 | 351.54 | 0 | 767.9423 | 265.1371 | 1696.2949
1948 | 90.4163 | 479.8687 | 122.3031 | 64.5 | 457.0425 | 0 | 1004.899 | 287.5385 | 2506.5681
1949 | 96.6384 | 894.5925 | 135.5515 | 45.39 | 462.0548 | 58.8358 | 728.4909 | 824.2171 | 3245.771
1950 | 186.776 | 1262.7355 | 150.7096 | 53.34 | 612.3701 | 70.9373 | 940.5496 | 918.75 | 4196.1681
1951 | 197.134 | 1058.8604 | 123.9652 | 35.64 | 449.8062 | 117.9176 | 925.1308 | 1105.9615 | 4014.4157
1952 | 243.525 | 1825.5704 | 201.2365 | 73.65 | 1203.1745 | 235.8352 | 1410.3242 | 2503.7005 | 7697.0163
1953 | 303.4183 | 1864.324 | 183.2908 | 58.5 | 1034.2079 | 180.2302 | 1442.9787 | 2836.1388 | 7903.0887
1954 | 315.2091 | 3912.6646 | 235.2987 | 60.54 | 1217.5558 | 190.243 | 1848.57 | 3832.346 | 11612.4271
1955 | 399.7921 | 7955.3804 | 197.4906 | 57.54 | 1244.985 | 187.7155 | 1431.675 | 4484.8462 | 15959.4248
1956 | 499.8842 | 13052.7288 | 234.118 | 68.64 | 1639.6292 | 309.9375 | 1940.4606 | 6797.5001 | 24542.8985
1957 | 298.5473 | 8610.9375 | 137.3288 | 134.3789 | 1628.5258 | 394.1677 | 1660.909 | 6287.1058 | 19151.9008
1958 | 213.056 | 9248.9723 | 138.4846 | 104.5312 | 1364.6588 | 270.0323 | 1842.8227 | 6107.7822 | 19290.3401
1959 | 291.2469 | 16208.76 | 245.4029 | 135.9228 | 1746.5625 | 391.8969 | 2143.1769 | 8133.5172 | 29296.4862
1960 | 338.3152 | 14777.4317 | 193.3693 | 138.7532 | 1913.5662 | 394.3569 | 2235.3473 | 7092.8573 | 27083.9971
1961 | 266.3343 | 14960.4491 | 177.9264 | 111.7763 | 1725.2401 | 308.7367 | 1809.2847 | 6207.1272 | 25566.8747
1962 | 349.188 | 15076.0732 | 168.7161 | 98.1622 | 1588.2115 | 286.004 | 2008.6648 | 4991.7927 | 24566.8125
1963 | 474.2845 | 24843.9793 | 211.9327 | 181.1333 | 2378.3725 | 410.4752 | 2237.8387 | 8485.1429 | 39223.159
1964 | 612.1436 | 34176.1597 | 249.1743 | 197.0831 | 4821.6032 | 479.5139 | 2647.7035 | 13624.733 | 56808.1143
1965 | 665.7707 | 20437.0178 | 122.7247 | 111.1789 | 4150.9576 | 271.0932 | 2588.6989 | 11399.8461 | 39747.2878
1966 | 821.3664 | 40007.4657 | 226.4372 | 120.9861 | 5823.1508 | 276.5592 | 3559.2343 | 17007.8491 | 67843.0489
1967 | 799.0005 | 38908.3473 | 177.4408 | 102.5668 | 8567.4785 | 372.3398 | 4398.9818 | 31883.871 | 85210.0265
1968 | 1038.3951 | 46291.9924 | 211.5014 | 350.3163 | 13294.6902 | 897.2879 | 5813.6106 | 36822.6896 | 104720.4834
1969 | 814.4454 | 47988.9532 | 229.3006 | 337.7329 | 14079.1633 | 1235.6058 | 5896.4078 | 43413.5278 | 113995.1367
1970 | 1082.9694 | 50233.7358 | 258.3746 | 376.9207 | 17345.1614 | 1410.6534 | 6049.8422 | 45874.3974 | 122632.0549
1971 | 1499.7551 | 53177.5238 | 272.9091 | 287.932 | 14509.8909 | 1267.8479 | 7153.4992 | 49952.2272 | 128121.5851
1972 | 1554.5208 | 45578.6962 | 244.2513 | 329.5283 | 14895.8694 | 1333.8238 | 6474.3269 | 45899.7975 | 116310.8142
1973 | 1875.2387 | 52737.7505 | 264.2302 | 523.3994 | 17154.6533 | 2191.2324 | 7454.2075 | 42319.8566 | 124520.5686
1974 | 3227.7729 | 67136.6342 | 390.2007 | 1388.0335 | 27191.7196 | 5967.3679 | 11194.0285 | 72124.6419 | 188620.3992
1975 | 3281.6376 | 58921.6162 | 481.5293 | 1473.3488 | 25026.5657 | 6622.8289 | 10288.8011 | 72163.0702 | 178259.3978
1976 | 3596.9679 | 69044.7515 | 548.2908 | 1734.392 | 30099.8804 | 8139.1798 | 12386.4565 | 78614.5064 | 204164.4252
1977 | 3816.006 | 58409.3001 | 467.5116 | 1529.5129 | 25741.3998 | 7157.5886 | 14565.0269 | 74344.4629 | 186030.8088
1978 | 3822.8261 | 56695.5003 | 523.1809 | 1925.6019 | 32649.6017 | 9093.1743 | 12114.8711 | 91502.5734 | 208327.3297
1979 | 3507.8935 | 46496.6775 | 368.6362 | 1385.5498 | 24320.9523 | 6750.5254 | 9987.7321 | 75217.1459 | 168035.1127
1980 | 3473.7442 | 51140.4297 | 470.0043 | 1688.7102 | 28002.3963 | 8119.0746 | 12225.3213 | 68252.9115 | 173372.5921
1981 | 3265.8597 | 56434.8987 | 475.2665 | 1406.8776 | 24136.8673 | 6798.48 | 11345.5674 | 73053.575 | 176917.3923
1982 | 3035.1309 | 41636.3186 | 353.3903 | 1055.5472 | 18299.121 | 5175.0369 | 9216.2647 | 55076.9748 | 133847.7844
1983 | 3196.7511 | 35161.1321 | 372.4494 | 1225.4269 | 20718.5796 | 5725.7362 | 9092.3593 | 56544.1951 | 132036.6297
1984 | 3184.6036 | 47097.081 | 477.9639 | 1494.4429 | 23672.7088 | 6734.6291 | 8857.4205 | 73331.4571 | 164850.307
1985 | 3044.9578 | 38669.2261 | 352.3946 | 1462.6701 | 23327.3043 | 6113.2981 | 8990.536 | 56515.3632 | 138475.7503
1986 | 2882.6856 | 45459.8102 | 443.9823 | 1412.3646 | 21940.1567 | 5986.0598 | 10217.2656 | 57747.0563 | 146089.3809
1987 | 2993.956 | 42051.2667 | 407.7733 | 1360.0901 | 22050.8959 | 6135.2086 | 9111.1731 | 68325.9362 | 152436.3001
1988 | 2722.4615 | 46719.0672 | 452.6926 | 1410.4339 | 23045.9651 | 6365.441 | 10800.1307 | 71941.2741 | 163457.4659
1989 | 2328.8578 | 45112.6037 | 455.2704 | 1157.1013 | 18393.0668 | 5243.5093 | 9979.2116 | 55168.5022 | 137838.1232
1990 | 2419.7993 | 43139.4294 | 413.9326 | 1295.08 | 21544.0568 | 5944.3957 | 8252.9321 | 54684.4988 | 137694.1246
1991 | 2571.1347 | 39339.3474 | 408.3322 | 1191.5364 | 21452.9235 | 5714.7487 | 10942.8694 | 43556.6562 | 125177.5484
1992 | 2765.6366 | 41091.8165 | 446.2375 | 1128.5762 | 18863.0346 | 5154.42 | 9744.9011 | 49949.3102 | 129143.9328
1993 | 3254.1892 | 40678.3544 | 414.6062 | 900.2481 | 14575.3805 | 4108.1449 | 9442.1332 | 47748.3856 | 121121.442
1994 | 3062.4141 | 43830.5805 | 456.8456 | 1563.6057 | 26468.4404 | 7038.6966 | 13901.733 | 57126.8016 | 153449.1174
1995 | 2840.3798 | 37620.7632 | 385.9371 | 1170.5296 | 19782.4329 | 5406.6815 | 8607.0603 | 49825.4254 | 125639.2098
1996 | 2783.1002 | 41198.6716 | 413.703 | 621.4362 | 9744.1104 | 2993.5446 | 8253.9288 | 43343.5411 | 109352.0359
1997 | 2734.6549 | 41150.8768 | 429.8749 | 1230.8539 | 20247.8535 | 5871.9184 | 9964.879 | 51991.1636 | 133622.0751
1998 | 2882.3252 | 38137.7609 | 385.3311 | 1178.6819 | 16664.1476 | 5330.6469 | 11562.2128 | 59408.5147 | 135549.6212
1999 | 2870.5993 | 36078.8491 | 384.7944 | 1002.5722 | 14578.7715 | 4489.5046 | 7373.8143 | 50241.6525 | 117020.558
2000 | 3586.6244 | 48142.8892 | 558.1824 | 1731.8339 | 23397.2601 | 7424.3508 | 12464.2155 | 64058.3022 | 161363.6584
2001 | 3006.3416 | 52667.2643 | 597.2645 | 1293.8533 | 18223.846 | 5665.1716 | 10830.8107 | 63323.3996 | 155607.9515
2002 | 3529.3603 | 54859.3943 | 649.5597 | 1390.7965 | 19682.606 | 6287.9205 | 13146.8148 | 61555.727 | 161102.179
2003 | 3498.0024 | 47170.6998 | 492.4484 | 1444.2337 | 21558.9491 | 6549.873 | 10641.3572 | 66451.5587 | 157807.1224
Avg | 1704.1755 | 30890.5294 | 290.7043 | 700.1274 | 12392.318 | 3088.288 | 6181.2102 | 35514.4972 | 90761.8502
94-03 Avg | 3079.3802 | 44085.775 | 475.3941 | 1262.8397 | 19034.8418 | 5705.8308 | 10674.6826 | 56732.6086 | 141051.3529

## Tab12-Dist
Table 12
Monthly Distribution of Pumping and Recharge
1986-2000 Average Monthly Crop Irrigation Requirement for Yuma County (inches)
Oct | Nov | Dec | Jan | Feb | Mar | Apr | May | Jun | Jul | Aug | Sep | Total
0.17 | 0 | 0 | 0 | 0 | 0.02 | 0.2 | 0.56 | 3.44 | 4.82 | 4.94 | 2.92 | 17.07
Crop Irrigation Requirement for Yuma County adjusted for 2" gain in soil moisture due to winter precipitation (inches)
(the small amount of crop irrigation requirement in October is moved into September since the majority of this is due to a crop irrigation requirement for winter wheat in a few drier years and farmers would typically rely on carry over soil moisture to make up for this deficit instead of pumping groundwater)
Oct | Nov | Dec | Jan | Feb | Mar | Apr | May | Jun | Jul | Aug | Sep | Total
0 | 0 | 0 | 0 | 0 | 0 | 0 | 0 | 2.22 | 4.82 | 4.94 | 3.09 | 15.07
Monthly Distribution (Percent of Annual Pumping or Annual Recharge)
Oct | Nov | Dec | Jan | Feb | Mar | Apr | May | Jun | Jul | Aug | Sep | Total
0 | 0 | 0 | 0 | 0 | 0 | 0 | 0 | 14.7 | 32 | 32.8 | 20.5 | 100

## PumpCU
Check on Results
Percent of Groundwater Pumping Consumed
Data for 1940-2003
County (or portion of County in the Republican River Basin study area)
Year | Cheyenne | Kit Carson | Lincoln | Logan | Phillips | Sedgwick | Wash-ington | Yuma | Weighted Average Using Acres in Table 3
1 | 2 | 3 | 4 | 5 | 6 | 7 | 8 | 9 | 10
1940 | [8 empty] | 70%
1941 | [8 empty] | 70%
1942 | [8 empty] | 70%
1943 | [8 empty] | 70%
1944 | [8 empty] | 70%
1945 | [8 empty] | 70%
1946 | [8 empty] | 70%
1947 | [8 empty] | 70%
1948 | [8 empty] | 70%
1949 | [8 empty] | 70%
1950 | 70% | 70% | 70% | 70% | 70% | 70% | 70% | 70% | 70%
1951 | 70% | 70% | 70% | 70% | 70% | 70% | 70% | 70% | 70%
1952 | 70% | 70% | 70% | 70% | 70% | 70% | 70% | 70% | 70%
1953 | 70% | 70% | 70% | 70% | 70% | 70% | 70% | 70% | 70%
1954 | 70% | 70% | 70% | 70% | 70% | 70% | 70% | 70% | 70%
1955 | 70% | 70% | 70% | 70% | 70% | 70% | 70% | 70% | 70%
1956 | 70% | 70% | 70% | 70% | 70% | 70% | 70% | 70% | 70%
1957 | 70% | 70% | 70% | 70% | 70% | 70% | 70% | 70% | 70%
1958 | 70% | 70% | 70% | 70% | 70% | 70% | 70% | 70% | 70%
1959 | 70% | 70% | 70% | 70% | 70% | 70% | 70% | 70% | 70%
1960 | 70% | 70% | 70% | 70% | 70% | 70% | 70% | 70% | 70%
1961 | 70.89% | 70.8% | 70.69% | 70.95% | 70.69% | 70.95% | 70.82% | 70.97% | 70.85%
1962 | 71.8% | 71.62% | 71.4% | 71.92% | 71.4% | 71.92% | 71.66% | 71.96% | 71.71%
1963 | 72.73% | 72.46% | 72.12% | 72.92% | 72.12% | 72.92% | 72.52% | 72.98% | 72.58%
1964 | 73.69% | 73.31% | 72.86% | 73.94% | 72.86% | 73.94% | 73.4% | 74.03% | 73.47%
1965 | 74.67% | 74.19% | 73.61% | 75% | 73.61% | 75% | 74.3% | 75.11% | 74.42%
1966 | 75.68% | 75.09% | 74.37% | 76.08% | 74.37% | 76.08% | 75.22% | 76.22% | 75.43%
1967 | 76.72% | 76% | 75.15% | 77.2% | 75.15% | 77.2% | 76.16% | 77.36% | 76.47%
1968 | 77.78% | 76.94% | 75.95% | 78.35% | 75.95% | 78.35% | 77.13% | 78.54% | 77.54%
1969 | 78.87% | 77.91% | 76.76% | 79.53% | 76.76% | 79.53% | 78.12% | 79.75% | 78.65%
1970 | 80% | 78.9% | 77.59% | 80.75% | 77.59% | 80.75% | 79.14% | 81% | 79.73%
1971 | 80% | 78.9% | 77.59% | 80.75% | 77.59% | 80.75% | 79.14% | 81% | 79.72%
1972 | 80% | 78.9% | 77.59% | 80.75% | 77.59% | 80.75% | 79.14% | 81% | 79.74%
1973 | 80% | 78.9% | 77.59% | 80.75% | 77.59% | 80.75% | 79.14% | 81% | 79.76%
1974 | 80% | 78.9% | 77.59% | 80.75% | 77.59% | 80.75% | 79.14% | 81% | 79.77%
1975 | 80% | 78.9% | 77.59% | 80.75% | 77.59% | 80.75% | 79.14% | 81% | 79.8%
1976 | 80% | 78.9% | 77.59% | 80.75% | 77.59% | 80.75% | 79.14% | 81% | 79.83%
1977 | 80% | 78.9% | 77.59% | 80.75% | 77.59% | 80.75% | 79.14% | 81% | 79.83%
1978 | 80% | 78.9% | 77.59% | 80.75% | 77.59% | 80.75% | 79.14% | 81% | 79.83%
1979 | 80% | 78.9% | 77.59% | 80.75% | 77.59% | 80.75% | 79.14% | 81% | 79.84%
1980 | 80% | 78.9% | 77.59% | 80.75% | 77.59% | 80.75% | 79.14% | 81% | 79.84%
1981 | 80% | 78.9% | 77.59% | 80.75% | 77.59% | 80.75% | 79.14% | 81% | 79.84%
1982 | 80% | 78.9% | 77.59% | 80.75% | 77.59% | 80.75% | 79.14% | 81% | 79.84%
1983 | 80% | 78.9% | 77.59% | 80.75% | 77.59% | 80.75% | 79.14% | 81% | 79.83%
1984 | 80% | 78.9% | 77.59% | 80.75% | 77.59% | 80.75% | 79.14% | 81% | 79.84%
1985 | 80% | 78.9% | 77.59% | 80.75% | 77.59% | 80.75% | 79.14% | 81% | 79.84%
1986 | 80% | 78.9% | 77.59% | 80.75% | 77.59% | 80.75% | 79.14% | 81% | 79.84%
1987 | 79.98% | 78.87% | 77.56% | 80.74% | 77.56% | 80.74% | 79.12% | 81% | 79.83%
1988 | 80.88% | 79.66% | 78.22% | 81.72% | 78.22% | 81.72% | 79.93% | 82% | 80.71%
1989 | 80.87% | 79.63% | 78.18% | 81.71% | 78.18% | 81.71% | 79.9% | 82% | 80.7%
1990 | 81.76% | 80.41% | 78.83% | 82.69% | 78.83% | 82.69% | 80.7% | 83% | 81.61%
1991 | 81.74% | 80.38% | 78.79% | 82.68% | 78.79% | 82.68% | 80.68% | 83% | 81.56%
1992 | 81.74% | 80.38% | 78.79% | 82.68% | 78.79% | 82.68% | 80.68% | 83% | 81.56%
1993 | 81.59% | 80.38% | 78.79% | 82.68% | 78.79% | 82.68% | 80.68% | 83% | 81.55%
1994 | 81.59% | 80.38% | 78.23% | 82.68% | 79.22% | 82.68% | 80.68% | 83% | 81.6%
1995 | 81.59% | 80.38% | 78.23% | 82.68% | 79.36% | 82.68% | 80.68% | 83% | 81.62%
1996 | 81.59% | 80.38% | 78.37% | 82.68% | 80.09% | 82.68% | 80.68% | 83% | 81.71%
1997 | 81.59% | 80.38% | 78.37% | 82.68% | 80.23% | 82.68% | 80.68% | 82.68% | 81.59%
1998 | 81.59% | 80.53% | 78.37% | 82.68% | 80.98% | 82.68% | 80.68% | 82.84% | 81.79%
1999 | 81.59% | 80.53% | 78.37% | 82.68% | 81.28% | 82.68% | 80.83% | 82.84% | 81.83%
2000 | 81.59% | 81.9% | 78.09% | 82.68% | 81.44% | 82.68% | 80.83% | 82.68% | 82.16%
2001 | 81.67% | 81.87% | 78.02% | 82.68% | 81.5% | 82.68% | 80.79% | 82.97% | 82.28%
2002 | 81.6% | 81.88% | 78.48% | 82.68% | 81.79% | 82.68% | 80.8% | 82.94% | 82.31%
2003 | 81.59% | 81.88% | 78.48% | 82.68% | 81.76% | 82.68% | 80.8% | 82.92% | 82.3%
Avg | 77.54% | 76.84% | 75.63% | 78.15% | 76.09% | 78.15% | 76.92% | 78.33% | 76.32%
94-03 Avg | 81.6% | 81.01% | 78.3% | 82.68% | 80.76% | 82.68% | 80.74% | 82.89% | 81.92%

## Export Pump
Year | Cheyenne | KitCarson | Lincoln | Logan | Phillips | Sedgwick | Washington | Yuma
1940 | 125.775 | 0 | 0 | 194.3 | 782.3615 | 0 | 243.9769 | 0
1941 | 94.125 | 0 | 5.7 | 112.1 | 446.0154 | 0 | 613.7308 | 129.9923
1942 | 101.625 | 0 | 6.6346 | 135.4 | 897.075 | 0 | 593.6538 | 164.6317
1943 | 142.05 | 0 | 7.5808 | 222.6 | 1511.325 | 0 | 678.8077 | 256.2058
1944 | 152.025 | 0 | 7.3923 | 200.8 | 1359.45 | 0 | 952.9279 | 229.376
1945 | 322.05 | 0 | 5.3308 | 102.5 | 657.45 | 0 | 1068.0625 | 146.6192
1946 | 477.6125 | 0 | 7.2731 | 175.8 | 1170.45 | 0 | 1449 | 336.4538
1947 | 428.6875 | 433 | 6.8308 | 170.4 | 1171.8 | 0 | 2559.8077 | 883.7904
1948 | 301.3875 | 1599.5625 | 407.6769 | 215 | 1523.475 | 0 | 3349.6635 | 958.4615
1949 | 322.1279 | 2981.975 | 451.8385 | 151.3 | 1540.1827 | 196.1192 | 2428.3029 | 2747.3904
1950 | 622.5865 | 4209.1183 | 502.3654 | 177.8 | 2041.2337 | 236.4577 | 3135.1654 | 3062.5
1951 | 657.1135 | 3529.5346 | 413.2173 | 118.8 | 1499.3538 | 393.0587 | 3083.7692 | 3686.5385
1952 | 811.75 | 6085.2346 | 670.7885 | 245.5 | 4010.5817 | 786.1173 | 4701.0808 | 8345.6683
1953 | 1011.3942 | 6214.4135 | 610.9692 | 195 | 3447.3596 | 600.7673 | 4809.9288 | 9453.7962
1954 | 1050.6971 | 13042.2154 | 784.3288 | 201.8 | 4058.5192 | 634.1433 | 6161.9 | 12774.4865
1955 | 1332.6404 | 26517.9346 | 658.3019 | 191.8 | 4149.95 | 625.7183 | 4772.25 | 14949.4875
1956 | 1666.2808 | 43509.0962 | 780.3933 | 228.8 | 5465.4308 | 1033.125 | 6468.2019 | 22658.3337
1957 | 995.1577 | 28703.125 | 457.7625 | 447.9298 | 5428.4192 | 1313.8923 | 5536.3635 | 20957.0192
1958 | 710.1865 | 30829.9077 | 461.6154 | 348.4375 | 4548.8625 | 900.1077 | 6142.7423 | 20359.274
1959 | 970.8231 | 54029.2 | 818.0096 | 453.076 | 5821.875 | 1306.3231 | 7143.9231 | 27111.724
1960 | 1127.7173 | 49258.1058 | 644.5644 | 462.5106 | 6378.5538 | 1314.5231 | 7451.1577 | 23642.8577
1961 | 914.8595 | 51234.6277 | 607.1133 | 384.7275 | 5886.7957 | 1062.6539 | 6200.3469 | 21378.9814
1962 | 1238.1786 | 53119.092 | 589.9097 | 349.5638 | 5553.1236 | 1018.4847 | 7087.3009 | 17801.7033
1963 | 1739.3271 | 90195.189 | 760.1676 | 668.812 | 8530.8284 | 1515.6278 | 8142.4995 | 31402.2249
1964 | 2326.5946 | 128056.535 | 917.9461 | 756.3586 | 17762.5568 | 1840.2612 | 9951.9961 | 52459.6553
1965 | 2628.5826 | 79176.6463 | 464.955 | 444.6776 | 15726.3278 | 1084.2798 | 10070.8199 | 45795.6513
1966 | 3377.3961 | 160577.5052 | 883.4891 | 505.8467 | 22720.163 | 1156.3032 | 14361.4443 | 71513.808
1967 | 3431.5669 | 162144.9661 | 714.0745 | 449.8201 | 34478.0836 | 1632.9454 | 18452.968 | 140831.6485
1968 | 4673.2476 | 200789.3583 | 879.3507 | 1617.8379 | 55274.7962 | 4143.8727 | 25419.1717 | 171566.078
1969 | 3855.0346 | 217234.5402 | 986.7407 | 1649.8122 | 60586.3459 | 6035.8875 | 26950.548 | 214387.7915
1970 | 5414.024 | 238044.1318 | 1153.0937 | 1957.7178 | 77409.2905 | 7326.9018 | 29000.8657 | 241444.1967
1971 | 7497.6358 | 251993.9494 | 1217.9592 | 1495.5125 | 64755.8322 | 6585.1733 | 34291.4181 | 262906.4592
1972 | 7771.4229 | 215985.154 | 1090.0632 | 1711.5627 | 66478.4059 | 6927.8511 | 31035.6992 | 241577.8817
1973 | 9374.769 | 249909.9823 | 1179.2263 | 2718.5249 | 76559.0768 | 11381.2117 | 35732.9105 | 222736.0875
1974 | 16136.4124 | 318142.4105 | 1741.4169 | 7209.4148 | 121353.2512 | 30994.3748 | 53660.3275 | 379603.3783
1975 | 16405.6947 | 279213.655 | 2149.0053 | 7652.5407 | 111690.4395 | 34398.8245 | 49320.9783 | 379805.6325
1976 | 17982.1066 | 327184.4643 | 2446.9533 | 9008.3931 | 134332.0096 | 42274.717 | 59376.4177 | 413760.56
1977 | 19077.1308 | 276785.9272 | 2086.4459 | 7944.2555 | 114880.6547 | 37176.3546 | 69819.7363 | 391286.6467
1978 | 19111.2262 | 268664.6917 | 2334.8912 | 10001.5329 | 145711.0974 | 47229.7432 | 58074.531 | 481592.4917
1979 | 17536.8026 | 220335.2202 | 1645.1774 | 7196.5144 | 108541.3746 | 35062.0774 | 47877.7569 | 395879.715
1980 | 17366.0819 | 242340.7098 | 2097.5703 | 8771.1228 | 124971.2 | 42170.2909 | 58603.9912 | 359225.85
1981 | 16326.8173 | 267429.7711 | 2121.0552 | 7307.2908 | 107719.8264 | 35311.1523 | 54386.753 | 384492.5
1982 | 15173.3484 | 197303.2895 | 1577.1367 | 5482.4883 | 81666.6933 | 26879.0252 | 44179.6075 | 289878.815
1983 | 15981.3268 | 166619.126 | 1662.1952 | 6364.8399 | 92464.4352 | 29739.345 | 43585.6474 | 297601.0267
1984 | 15920.5985 | 223180.3703 | 2133.0932 | 7762.1026 | 105648.3452 | 34979.5125 | 42459.4315 | 385955.0375
1985 | 15222.4757 | 183243.0381 | 1572.6931 | 7597.0756 | 104106.8478 | 31752.3331 | 43097.5417 | 297449.28
1986 | 14411.2376 | 215421.7853 | 1981.4376 | 7335.7899 | 97916.1811 | 31091.4601 | 48978.0616 | 303931.875
1987 | 14958.4274 | 199056.2564 | 1817.3088 | 7063.0686 | 98273.4352 | 31860.6821 | 43632.8138 | 359610.1908
1988 | 14238.3094 | 229655.8338 | 2078.033 | 7714.3449 | 105789.8317 | 34815.6747 | 53799.3086 | 399673.7451
1989 | 12171.3967 | 221493.0306 | 2086.656 | 6327.5041 | 84301.5563 | 28673.6567 | 49655.0142 | 306491.6787
1990 | 13264.5605 | 220198.8373 | 1955.0597 | 7479.6801 | 101755.5096 | 34331.6069 | 42770.5535 | 321673.5222
1991 | 14083.1636 | 200533.7446 | 1925.3602 | 6880.1242 | 101154.4225 | 32997.8858 | 56640.9827 | 256215.625
1992 | 15148.5309 | 209467.0193 | 2104.0909 | 6516.5821 | 88942.6269 | 29762.4568 | 50440.2231 | 293819.4719
1993 | 17675.5315 | 207359.3814 | 1954.9433 | 5198.1782 | 68725.5608 | 23721.0946 | 48873.0775 | 280872.8563
1994 | 16633.8812 | 223427.9676 | 2098.7115 | 9028.513 | 127363.4488 | 40642.5756 | 71956.2471 | 336040.0094
1995 | 15427.8743 | 191773.1997 | 1772.9636 | 6758.8278 | 95852.1613 | 31219.0557 | 44550.6872 | 293090.7375
1996 | 15116.7534 | 210011.7167 | 1912.7363 | 3588.2735 | 48935.1162 | 17285.2122 | 42722.8564 | 254962.0063
1997 | 14853.6166 | 209768.0812 | 1987.5063 | 7107.15 | 102442.2453 | 33905.409 | 51578.8424 | 300205.4104
1998 | 15655.706 | 195891.2579 | 1781.5599 | 6805.9003 | 87616.4986 | 30780.0199 | 59846.7433 | 346210.8978
1999 | 15592.0155 | 185315.8382 | 1779.0787 | 5789.0145 | 77892.9113 | 25923.1276 | 38465.5944 | 292789.8085
2000 | 19481.1942 | 265950.5568 | 2548.038 | 9999.8897 | 126036.2735 | 42869.4053 | 65019.7355 | 369883.0251
2001 | 16397.7771 | 290447.0579 | 2717.8817 | 7470.9186 | 98492.8517 | 32711.6194 | 56366.7062 | 371791.067
2002 | 19186.1633 | 302794.6888 | 3018.7947 | 8030.6843 | 108083.8868 | 36307.4727 | 68473.3123 | 360735.7003
2003 | 18999.8327 | 260357.1828 | 2288.6283 | 8339.2397 | 118187.1233 | 37820.029 | 55423.9935 | 389062.7486

## Export Rech
Year | Cheyenne | KitCarson | Lincoln | Logan | Phillips | Sedgwick | Washington | Yuma
1940 | 0.3 | 0.3 | 0.3 | 0.3 | 0.3 | 0.3 | 0.3 | 0.3
1941 | 0.3 | 0.3 | 0.3 | 0.3 | 0.3 | 0.3 | 0.3 | 0.3
1942 | 0.3 | 0.3 | 0.3 | 0.3 | 0.3 | 0.3 | 0.3 | 0.3
1943 | 0.3 | 0.3 | 0.3 | 0.3 | 0.3 | 0.3 | 0.3 | 0.3
1944 | 0.3 | 0.3 | 0.3 | 0.3 | 0.3 | 0.3 | 0.3 | 0.3
1945 | 0.3 | 0.3 | 0.3 | 0.3 | 0.3 | 0.3 | 0.3 | 0.3
1946 | 0.3 | 0.3 | 0.3 | 0.3 | 0.3 | 0.3 | 0.3 | 0.3
1947 | 0.3 | 0.3 | 0.3 | 0.3 | 0.3 | 0.3 | 0.3 | 0.3
1948 | 0.3 | 0.3 | 0.3 | 0.3 | 0.3 | 0.3 | 0.3 | 0.3
1949 | 0.3 | 0.3 | 0.3 | 0.3 | 0.3 | 0.3 | 0.3 | 0.3
1950 | 0.3 | 0.3 | 0.3 | 0.3 | 0.3 | 0.3 | 0.3 | 0.3
1951 | 0.3 | 0.3 | 0.3 | 0.3 | 0.3 | 0.3 | 0.3 | 0.3
1952 | 0.3 | 0.3 | 0.3 | 0.3 | 0.3 | 0.3 | 0.3 | 0.3
1953 | 0.3 | 0.3 | 0.3 | 0.3 | 0.3 | 0.3 | 0.3 | 0.3
1954 | 0.3 | 0.3 | 0.3 | 0.3 | 0.3 | 0.3 | 0.3 | 0.3
1955 | 0.3 | 0.3 | 0.3 | 0.3 | 0.3 | 0.3 | 0.3 | 0.3
1956 | 0.3 | 0.3 | 0.3 | 0.3 | 0.3 | 0.3 | 0.3 | 0.3
1957 | 0.3 | 0.3 | 0.3 | 0.3 | 0.3 | 0.3 | 0.3 | 0.3
1958 | 0.3 | 0.3 | 0.3 | 0.3 | 0.3 | 0.3 | 0.3 | 0.3
1959 | 0.3 | 0.3 | 0.3 | 0.3 | 0.3 | 0.3 | 0.3 | 0.3
1960 | 0.3 | 0.3 | 0.3 | 0.3 | 0.3 | 0.3 | 0.3 | 0.3
1961 | 0.29112 | 0.292 | 0.29307 | 0.29053 | 0.29307 | 0.29053 | 0.2918 | 0.29034
1962 | 0.28202 | 0.28382 | 0.286 | 0.28081 | 0.286 | 0.28081 | 0.28342 | 0.28041
1963 | 0.27268 | 0.27545 | 0.2788 | 0.27083 | 0.2788 | 0.27083 | 0.27483 | 0.27021
1964 | 0.26311 | 0.26688 | 0.27145 | 0.26057 | 0.27145 | 0.26057 | 0.26605 | 0.25972
1965 | 0.25328 | 0.25812 | 0.26395 | 0.25002 | 0.26395 | 0.25002 | 0.25705 | 0.24893
1966 | 0.2432 | 0.24915 | 0.2563 | 0.23918 | 0.2563 | 0.23918 | 0.24783 | 0.23783
1967 | 0.23284 | 0.23996 | 0.24849 | 0.22802 | 0.24849 | 0.22802 | 0.23839 | 0.2264
1968 | 0.2222 | 0.23055 | 0.24052 | 0.21653 | 0.24052 | 0.21653 | 0.22871 | 0.21463
1969 | 0.21127 | 0.22091 | 0.23238 | 0.20471 | 0.23238 | 0.20471 | 0.21879 | 0.2025
1970 | 0.20003 | 0.21103 | 0.22407 | 0.19253 | 0.22407 | 0.19253 | 0.20861 | 0.19
1971 | 0.20003 | 0.21103 | 0.22407 | 0.19253 | 0.22407 | 0.19253 | 0.20861 | 0.19
1972 | 0.20003 | 0.21103 | 0.22407 | 0.19253 | 0.22407 | 0.19253 | 0.20861 | 0.19
1973 | 0.20003 | 0.21103 | 0.22407 | 0.19253 | 0.22407 | 0.19253 | 0.20861 | 0.19
1974 | 0.20003 | 0.21103 | 0.22407 | 0.19253 | 0.22407 | 0.19253 | 0.20861 | 0.19
1975 | 0.20003 | 0.21103 | 0.22407 | 0.19253 | 0.22407 | 0.19253 | 0.20861 | 0.19
1976 | 0.20003 | 0.21103 | 0.22407 | 0.19253 | 0.22407 | 0.19253 | 0.20861 | 0.19
1977 | 0.20003 | 0.21103 | 0.22407 | 0.19253 | 0.22407 | 0.19253 | 0.20861 | 0.19
1978 | 0.20003 | 0.21103 | 0.22407 | 0.19253 | 0.22407 | 0.19253 | 0.20861 | 0.19
1979 | 0.20003 | 0.21103 | 0.22407 | 0.19253 | 0.22407 | 0.19253 | 0.20861 | 0.19
1980 | 0.20003 | 0.21103 | 0.22407 | 0.19253 | 0.22407 | 0.19253 | 0.20861 | 0.19
1981 | 0.20003 | 0.21103 | 0.22407 | 0.19253 | 0.22407 | 0.19253 | 0.20861 | 0.19
1982 | 0.20003 | 0.21103 | 0.22407 | 0.19253 | 0.22407 | 0.19253 | 0.20861 | 0.19
1983 | 0.20003 | 0.21103 | 0.22407 | 0.19253 | 0.22407 | 0.19253 | 0.20861 | 0.19
1984 | 0.20003 | 0.21103 | 0.22407 | 0.19253 | 0.22407 | 0.19253 | 0.20861 | 0.19
1985 | 0.20003 | 0.21103 | 0.22407 | 0.19253 | 0.22407 | 0.19253 | 0.20861 | 0.19
1986 | 0.20003 | 0.21103 | 0.22407 | 0.19253 | 0.22407 | 0.19253 | 0.20861 | 0.19
1987 | 0.20015 | 0.21125 | 0.22438 | 0.19256 | 0.22438 | 0.19256 | 0.20881 | 0.19
1988 | 0.19121 | 0.20343 | 0.21785 | 0.18283 | 0.21785 | 0.18283 | 0.20075 | 0.18
1989 | 0.19134 | 0.20368 | 0.21818 | 0.18287 | 0.21818 | 0.18287 | 0.20097 | 0.18
1990 | 0.18243 | 0.19591 | 0.21172 | 0.17315 | 0.21172 | 0.17315 | 0.19296 | 0.17
1991 | 0.18257 | 0.19617 | 0.21208 | 0.17319 | 0.21208 | 0.17319 | 0.1932 | 0.17
1992 | 0.18257 | 0.19617 | 0.21208 | 0.17319 | 0.21208 | 0.17319 | 0.1932 | 0.17
1993 | 0.18411 | 0.19617 | 0.21208 | 0.17319 | 0.21208 | 0.17319 | 0.1932 | 0.17
1994 | 0.18411 | 0.19617 | 0.21768 | 0.17319 | 0.20782 | 0.17319 | 0.1932 | 0.17
1995 | 0.18411 | 0.19617 | 0.21768 | 0.17319 | 0.20638 | 0.17319 | 0.1932 | 0.17
1996 | 0.18411 | 0.19617 | 0.21629 | 0.17319 | 0.19912 | 0.17319 | 0.1932 | 0.17
1997 | 0.18411 | 0.19617 | 0.21629 | 0.17319 | 0.19765 | 0.17319 | 0.1932 | 0.17319
1998 | 0.18411 | 0.19469 | 0.21629 | 0.17319 | 0.19019 | 0.17319 | 0.1932 | 0.1716
1999 | 0.18411 | 0.19469 | 0.21629 | 0.17319 | 0.18716 | 0.17319 | 0.1917 | 0.1716
2000 | 0.18411 | 0.18102 | 0.21906 | 0.17319 | 0.18564 | 0.17319 | 0.1917 | 0.17319
2001 | 0.18334 | 0.18133 | 0.21975 | 0.17319 | 0.18503 | 0.17319 | 0.19215 | 0.17032
2002 | 0.18395 | 0.18118 | 0.21517 | 0.17319 | 0.1821 | 0.17319 | 0.192 | 0.17064
2003 | 0.18411 | 0.18118 | 0.21517 | 0.17319 | 0.18241 | 0.17319 | 0.192 | 0.1708

## Export GW Acres
Year | Cheyenne | KitCarson | Lincoln | Logan | Phillips | Sedgwick | Washington | Yuma
1940 | 78 | 0 | 0 | 104 | 424 | 0 | 161 | 0
1941 | 78 | 0 | 4 | 104 | 424 | 0 | 360 | 131
1942 | 78 | 0 | 4 | 104 | 702 | 0 | 360 | 131
1943 | 78 | 0 | 4 | 104 | 702 | 0 | 360 | 131
1944 | 78 | 0 | 4 | 104 | 702 | 0 | 487 | 131
1945 | 247 | 0 | 4 | 104 | 702 | 0 | 743 | 131
1946 | 247 | 0 | 4 | 104 | 702 | 0 | 897 | 229
1947 | 247 | 260 | 4 | 104 | 702 | 0 | 1160 | 581
1948 | 247 | 1235 | 242 | 104 | 702 | 0 | 1805 | 712
1949 | 301 | 2353 | 302 | 104 | 1070 | 138 | 2035 | 2234
1950 | 382 | 2601 | 302 | 104 | 1211 | 138 | 2324 | 2500
1951 | 382 | 2946 | 302 | 104 | 1317 | 337 | 2324 | 3195
1952 | 382 | 3206 | 302 | 104 | 1571 | 337 | 2412 | 3849
1953 | 545 | 3555 | 302 | 104 | 1774 | 337 | 2738 | 4508
1954 | 545 | 5728 | 302 | 104 | 2065 | 337 | 2866 | 6443
1955 | 666 | 14964 | 302 | 104 | 2338 | 337 | 3030 | 9271
1956 | 666 | 18290 | 313 | 104 | 2524 | 475 | 3090 | 12153
1957 | 666 | 20875 | 313 | 223 | 2709 | 656 | 3454 | 13725
1958 | 666 | 21782 | 353 | 223 | 2821 | 656 | 3514 | 14453
1959 | 666 | 23972 | 353 | 223 | 2925 | 656 | 3642 | 14617
1960 | 666 | 25730 | 353 | 223 | 3214 | 656 | 3722 | 15244
1961 | 693 | 29156 | 353 | 223 | 3567 | 656 | 3977 | 16294
1962 | 802 | 35177 | 353 | 223 | 3708 | 656 | 4101 | 18098
1963 | 899 | 49756 | 353 | 341 | 4454 | 863 | 4653 | 20023
1964 | 1237 | 68274 | 447 | 341 | 8448 | 863 | 5240 | 29019
1965 | 2198 | 89402 | 511 | 341 | 12289 | 863 | 7252 | 45562
1966 | 2198 | 100268 | 511 | 341 | 16145 | 863 | 8918 | 65832
1967 | 2306 | 111594 | 511 | 341 | 26026 | 1252 | 12931 | 101535
1968 | 2820 | 118095 | 513 | 846 | 29344 | 2379 | 15740 | 120831
1969 | 3145 | 125646 | 579 | 965 | 36705 | 3760 | 17694 | 151717
1970 | 3740 | 131184 | 632 | 965 | 41077 | 3968 | 18397 | 158932
1971 | 4715 | 135301 | 702 | 965 | 43566 | 4538 | 20637 | 164231
1972 | 5435 | 138702 | 755 | 1187 | 45174 | 5116 | 21733 | 176549
1973 | 5852 | 148727 | 808 | 1679 | 48769 | 7560 | 25386 | 194955
1974 | 8295 | 158450 | 954 | 3506 | 58635 | 16010 | 28441 | 217123
1975 | 10040 | 161722 | 1279 | 4270 | 61746 | 20332 | 33190 | 236271
1976 | 10793 | 162884 | 1279 | 4496 | 65070 | 22368 | 35174 | 254361
1977 | 11151 | 163144 | 1422 | 4733 | 65917 | 22645 | 35637 | 257708
1978 | 11243 | 163721 | 1422 | 4733 | 66284 | 22783 | 36485 | 260555
1979 | 11243 | 163908 | 1422 | 4733 | 67352 | 22921 | 36537 | 263043
1980 | 11243 | 163908 | 1422 | 4733 | 67467 | 22921 | 36641 | 263652
1981 | 11378 | 163908 | 1422 | 4733 | 67608 | 22921 | 36641 | 263652
1982 | 10764 | 154956 | 1345 | 4477 | 63957 | 21683 | 34662 | 249537
1983 | 8795 | 126278 | 1099 | 3659 | 53002 | 17718 | 28323 | 203372
1984 | 9546 | 137219 | 1193 | 4071 | 56374 | 19231 | 30742 | 221495
1985 | 9660 | 138877 | 1207 | 4283 | 57060 | 19460 | 31108 | 224208
1986 | 9330 | 134070 | 1166 | 4185 | 55138 | 18795 | 30046 | 216450
1987 | 10434 | 150149 | 1304 | 4680 | 61308 | 21019 | 33600 | 242398
1988 | 10502 | 151144 | 1313 | 4711 | 61350 | 21156 | 33820 | 244003
1989 | 11378 | 163908 | 1482 | 5104 | 66597 | 22921 | 36641 | 264707
1990 | 9365 | 144666 | 1245 | 5002 | 65534 | 22670 | 34341 | 258484
1991 | 10523 | 153890 | 1482 | 4900 | 65037 | 22459 | 35716 | 251500
1992 | 10799 | 153844 | 1482 | 4954 | 65525 | 22505 | 35517 | 254458
1993 | 11378 | 159426 | 1482 | 4950 | 62884 | 22421 | 35948 | 250012
1994 | 11190 | 157884 | 1482 | 5052 | 68110 | 22732 | 36410 | 258182
1995 | 11320 | 156426 | 1482 | 4998 | 67944 | 22562 | 36166 | 258372
1996 | 11378 | 158789 | 1476 | 5063 | 67880 | 22775 | 36553 | 260456
1997 | 11378 | 153790 | 1482 | 4771 | 67942 | 22869 | 36052 | 262344
1998 | 11289 | 157738 | 1482 | 4998 | 67671 | 22894 | 36259 | 263958
1999 | 11282 | 158970 | 1482 | 5004 | 68187 | 22921 | 36492 | 264246
2000 | 11378 | 161604 | 1482 | 5034 | 67648 | 22921 | 36414 | 261239
2001 | 11378 | 163904 | 1482 | 5104 | 67652 | 22921 | 36641 | 260255
2002 | 11378 | 164019 | 1482 | 5104 | 67100 | 22921 | 36641 | 260804
2003 | 11378 | 163892 | 1482 | 5104 | 67489 | 22921 | 36641 | 258979