## EXP
Well Type | a=gravity well,L=canal,g=pivot+well, h=pivot wheels on, b=single phase well, c=multiple single phase wells,m=multiple 3 phase wells
The 'HP For Calcs' column are the hp demand factors that actually were used in the calculation of hours pumped;
Three columns were sent to us having info on demand. The 'kw New' column is the latest reading of the demand factor (It's actually Hp.); that should
be used when available.Where values are available, they should be put in the 'HP for Calcs' column. This column contains the
demand factors that will actually be used in the calculations. These ('kW New') are actual horsepower, NOT kWh!!
If no values are available in the ' kW New' column, values from the 'Demand Reading' (Also HP) column should be used.
Where values were available in the 'Demand Reading' column, values from that column were placed in the 'HP For Calcs' column.
Where there were no values in the 'Demand Reading' column, the corresponding 'Name Plate hp' were placed
into the 'HP For Calcs' column.

## OriginalData
Account | Demand Reading | Consumption 2004 | Name Plate HP | KW New | Well Type | LEGAL | QRTR | SEC | TWN | RNG
100013 | 11.50 | 5,322 | 15.0 | 15.4 | A | 33050911 | 33 | 5 | 9 | 11
100023 | 30.00 | 18,400 | 45.0 | 40.2 | G | 31080911 | 31 | 8 | 9 | 11
100036 | .00 | 6,677 | 15.0 | .0 | A | 21301010 | 21 | 30 | 10 | 10
100043 | 21.50 | 32,682 | 30.0 | 28.8 | A | 13121112 | 13 | 12 | 11 | 12
100062 | 40.70 | 66,615 | 40.0 | 54.6 | A | 11131112 | 11 | 13 | 11 | 12
100072 | 38.00 | 36,600 | 50.0 | 50.9 | A | 31241112 | 31 | 24 | 11 | 12
100082 | 9.20 | 2,237 | 12.3 | 12.3 | A | 33241112 | 33 | 24 | 11 | 12
100096 | 13.50 | 9,602 | 15.0 | 18.1 | A | 11321111 | 11 | 32 | 11 | 11
100112 | 17.20 | 7,555 | 15.0 | 23.1 | A | 13091010 | 13 | 9 | 10 | 10
100163 | .00 | 6,209 | 20.0 | .0 | A | 23201010 | 23 | 20 | 10 | 10
100176 | .00 | 5,198 | 15.0 | .0 | A | 44171010 | 44 | 17 | 10 | 10
100182 | .00 | 7,903 | 10.0 | .0 | A | 34060911 | 34 | 6 | 9 | 11
100202 | 53.60 | 42,040 | 65.0 | 71.8 | G | 42011012 | 42 | 1 | 10 | 12
100213 | 10.40 | 9,997 | 15.0 | 13.9 | A | 21061011 | 21 | 6 | 10 | 11
100228 | 42.00 | 41,840 | 68.0 | 56.3 | G | 31011012 | 31 | 1 | 10 | 12
100231 | .00 | 10,120 | 15.0 | .0 | A | 34111012 | 34 | 11 | 10 | 12
100243 | .00 | 1,008 | 20.0 | .0 | A | 11041011 | 11 | 4 | 10 | 11
100253 | 12.10 | 12,579 | 15.0 | 16.2 | A | 12271111 | 12 | 27 | 11 | 11
100263 | 15.30 | 17,415 | 20.0 | 20.5 | A | 44331111 | 44 | 33 | 11 | 11
100272 | 36.00 | 37,240 | 40.0 | 48.3 | A | 31161111 | 31 | 16 | 11 | 11
100302 | .00 | 10,415 | 10.0 | .0 | A | 11241012 | 11 | 24 | 10 | 12
100312 | 12.00 | 12,737 | 15.0 | 16.1 | A | 33241012 | 33 | 24 | 10 | 12
100323 | 13.20 | 10,190 | 15.0 | 17.7 | A | 32061010 | 32 | 6 | 10 | 10
100333 | 12.40 | 10,294 | 20.0 | 16.6 | A | 32281111 | 32 | 28 | 11 | 11
100343 | .00 | 0 | 15.0 | .0 | A | 21271012 | 21 | 27 | 10 | 12
100354 | 33.60 | 10,040 | 40.0 | 45.0 | A | 34081012 | 34 | 8 | 10 | 12
100382 | 16.50 | 19,943 | 20.0 | 22.1 | A | 32081010 | 32 | 8 | 10 | 10
100392 | 12.00 | 7,470 | 15.0 | 16.1 | A | 12081010 | 12 | 8 | 10 | 10
100404 | .00 | 1,790 | 10.0 | .0 | A | 13091010 | 13 | 9 | 10 | 10
100415 | 15.50 | 15,530 | 15.0 | 20.8 | A | 22171011 | 22 | 17 | 10 | 11
100422 | 14.30 | 11,081 | 15.0 | 19.2 | A | 11241012 | 11 | 24 | 10 | 12
100433 | 13.50 | 20,851 | 15.0 | 18.1 | A | 12231011 | 12 | 23 | 10 | 11
100441 | 10.50 | 9,646 | 15.0 | 14.1 | A | 33131011 | 33 | 13 | 10 | 11
100452 | 12.90 | 1,066 | 15.0 | 17.3 | A | 14291011 | 14 | 29 | 10 | 11
100461 | 49.40 | 65,932 | 71.0 | 66.2 | M | 33161012 | 33 | 16 | 10 | 12
100472 | 21.90 | 3,616 | 33.5 | 29.4 | A | 13021011 | 13 | 2 | 10 | 11
100481 | 13.00 | 10,852 | 15.0 | 17.4 | A | 44231012 | 44 | 23 | 10 | 12
100491 | 13.30 | 7,385 | 15.0 | 17.8 | A | 34231012 | 34 | 23 | 10 | 12
100502 | .00 | 620 | 10.0 | .0 | A | 33171012 | 33 | 17 | 10 | 12
100512 | 55.20 | 28,440 | 47.0 | 74.0 | A | 33171012 | 33 | 17 | 10 | 12
100523 | 11.00 | 9,139 | 20.0 | 14.7 | A | 14311110 | 14 | 31 | 11 | 10
100533 | 9.00 | 6,674 | 15.0 | 12.1 | A | 33321110 | 33 | 32 | 11 | 10
100543 | 11.00 | 9,577 | 15.0 | 14.7 | A | 11291010 | 11 | 29 | 10 | 10
100552 | 13.40 | 12,580 | 15.0 | 18.0 | A | 13161010 | 13 | 16 | 10 | 10
100562 | .00 | 4,920 | 15.0 | .0 | A | 44201010 | 44 | 20 | 10 | 10
100573 | 11.00 | 5,965 | 15.0 | 14.7 | A | 44251011 | 44 | 25 | 10 | 11
100582 | .00 | 10,748 | 15.0 | .0 | A | 13161010 | 13 | 16 | 10 | 10
100594 | 9.40 | 4,446 | 15.0 | 12.6 | A | 31011012 | 31 | 1 | 10 | 12
100603 | 10.50 | 9,556 | 15.0 | 14.1 | A | 13341111 | 13 | 34 | 11 | 11
100611 | 10.00 | 5,750 | 15.0 | 13.4 | A | 31031011 | 31 | 3 | 10 | 11
100621 | 13.00 | 13,786 | 35.5 | 17.4 | A | 31031011 | 31 | 3 | 10 | 11
100632 | 31.70 | 26,838 | 40.0 | 42.5 | A | 11041012 | 11 | 4 | 10 | 12
100643 | .00 | 2,760 | 10.0 | .0 | A | 13041012 | 13 | 4 | 10 | 12
100664 | 9.50 | 16,612 | 15.0 | 12.7 | A | 31331112 | 31 | 33 | 11 | 12
100674 | 21.60 | 32,383 | 25.0 | 29.0 | A | 33331112 | 33 | 33 | 11 | 12
100682 | 11.40 | 13,175 | 15.0 | 15.3 | A | 11101011 | 11 | 10 | 10 | 11
100692 | 12.60 | 10,682 | 15.0 | 16.9 | A | 23121012 | 23 | 12 | 10 | 12
100702 | 40.80 | 42,400 | 46.0 | 54.7 | G | 33361111 | 33 | 36 | 11 | 11
100714 | 13.80 | 597 | 15.0 | 18.5 | A | 11361111 | 11 | 36 | 11 | 11
100722 | 13.30 | 8,353 | 15.0 | 17.8 | A | 31030812 | 31 | 3 | 8 | 12
100733 | 24.50 | 28,317 | 50.0 | 32.8 | A | 32041012 | 32 | 4 | 10 | 12
100743 | .00 | 34,800 | 30.0 | .0 | A | 42041012 | 42 | 4 | 10 | 12
100751 | 12.50 | 12,802 | 20.0 | 16.8 | A | 12351111 | 12 | 35 | 11 | 11
100761 | 15.50 | 17,219 | 20.0 | 20.8 | A | 24281111 | 24 | 28 | 11 | 11
100772 | 25.00 | 17,360 | 40.0 | 33.5 | A | 12191012 | 12 | 19 | 10 | 12
100783 | 11.00 | 9,569 | 15.0 | 14.7 | A | 11091011 | 11 | 9 | 10 | 11
100793 | .00 | 9,305 | 10.0 | .0 | A | 11091011 | 11 | 9 | 10 | 11
100804 | 21.00 | 29,652 | 25.0 | 28.2 | A | 33021011 | 33 | 2 | 10 | 11
100812 | 20.50 | 32,855 | 20.0 | 27.5 | A | 34011011 | 34 | 1 | 10 | 11
100823 | 14.80 | 22,676 | 15.0 | 19.8 | A | 14351111 | 14 | 35 | 11 | 11
100833 | 34.00 | 31,254 | 40.0 | 45.6 | A | 32231112 | 32 | 23 | 11 | 12
100852 | 13.90 | 6,538 | 15.0 | 18.6 | A | 14101011 | 14 | 10 | 10 | 11
100862 | 13.40 | 11,877 | 26.0 | 18.0 | A | 13021011 | 13 | 2 | 10 | 11
100872 | .00 | 17,222 | 15.0 | .0 | A | 11120912 | 11 | 12 | 9 | 12
100883 | 13.50 | 14,732 | 15.0 | 18.1 | A | 11120912 | 11 | 12 | 9 | 12
100892 | 7.50 | 9,197 | 20.0 | 10.1 | A | 13341111 | 13 | 34 | 11 | 11
100902 | 49.20 | 57,440 | 60.0 | 66.0 | A | 14341111 | 14 | 34 | 11 | 11
100914 | 12.50 | 18,376 | 20.0 | 16.8 | A | 23161011 | 23 | 16 | 10 | 11
100921 | 15.30 | 10,429 | 20.0 | 20.5 | A | 43311110 | 43 | 31 | 11 | 10
100933 | 18.10 | 19,263 | 25.0 | 24.3 | A | 33061010 | 33 | 6 | 10 | 10
100945 | 12.50 | 3,126 | 15.0 | 16.8 | A | 12111011 | 12 | 11 | 10 | 11
100955 | 28.00 | 31,560 | 40.0 | 37.5 | G | 42111011 | 42 | 11 | 10 | 11
100964 | .00 | 12,890 | 20.0 | .0 | A | 42081010 | 42 | 8 | 10 | 10
100974 | .00 | 5,065 | 25.0 | .0 | A | 31211012 | 31 | 21 | 10 | 12
100994 | 20.40 | 28,376 | 25.0 | 27.3 | A | 33331112 | 33 | 33 | 11 | 12
101014 | .00 | 3,460 | 5.0 | .0 | A | 11211111 | 11 | 21 | 11 | 11
101023 | 29.50 | 41,593 | 50.0 | 39.5 | A | 13161111 | 13 | 16 | 11 | 11
101031 | 29.00 | 43,713 | 50.0 | 38.9 | A | 14171111 | 14 | 17 | 11 | 11
101044 | .00 | 662 | 3.0 | .0 | B | 14161111 | 14 | 16 | 11 | 11
101052 | .00 | 11,693 | 10.0 | .0 | A | 11171111 | 11 | 17 | 11 | 11
101063 | .00 | 10,430 | 15.0 | .0 | A | 31091111 | 31 | 9 | 11 | 11
101073 | 11.00 | 12,827 | 20.0 | 14.7 | A | 14081111 | 14 | 8 | 11 | 11
101083 | 31.30 | 6,130 | 40.0 | 42.0 | M | 31271111 | 31 | 27 | 11 | 11
101102 | 12.10 | 7,474 | 25.0 | 16.2 | A | 22081012 | 22 | 8 | 10 | 12
101112 | 20.00 | 11,154 | 30.0 | 26.8 | A | 14081012 | 14 | 8 | 10 | 12
101122 | 13.00 | 18,390 | 30.0 | 17.4 | A | 11081012 | 11 | 8 | 10 | 12
101172 | 37.50 | 21,248 | 50.5 | 50.3 | A | 11031012 | 11 | 3 | 10 | 12
101185 | 60.00 | 67,320 | 60.0 | 80.4 | G | 44181012 | 44 | 18 | 10 | 12
101203 | 15.40 | 15,414 | 20.0 | 20.6 | A | 22331111 | 22 | 33 | 11 | 11
101212 | .00 | 28,050 | 40.0 | .0 | A | 32261112 | 32 | 26 | 11 | 12
101222 | .00 | 4,436 | 15.0 | .0 | A | 34161010 | 34 | 16 | 10 | 10
101232 | 13.00 | 12,730 | 18.6 | 17.4 | A | 33211012 | 33 | 21 | 10 | 12
101242 | 54.40 | 52,120 | 75.0 | 72.9 | G | 33101012 | 33 | 10 | 10 | 12
101252 | 12.10 | 14,069 | 15.0 | 16.2 | A | 44361111 | 44 | 36 | 11 | 11
101261 | 14.90 | 10,072 | 20.0 | 20.0 | A | 33211011 | 33 | 21 | 10 | 11
101273 | 10.50 | 6,681 | 15.0 | 14.1 | A | 14271111 | 14 | 27 | 11 | 11
101281 | .00 | 15,430 | 15.0 | .0 | A | 33060911 | 33 | 6 | 9 | 11
101291 | 6.60 | 7,146 | 10.0 | 8.8 | A | 11130912 | 11 | 13 | 9 | 12
101304 | .00 | 18,948 | 15.0 | .0 | A | 21130912 | 21 | 13 | 9 | 12
101312 | .00 | 38,460 | 40.0 | .0 | A | 34091012 | 34 | 9 | 10 | 12
101321 | .00 | 12,247 | 20.0 | .0 | A | 41161012 | 41 | 16 | 10 | 12
101341 | .00 | 2,590 | 15.0 | .0 | A | 13361012 | 13 | 36 | 10 | 12
101352 | 23.50 | 22,170 | 30.0 | 31.5 | A | 44091012 | 44 | 9 | 10 | 12
101361 | 24.90 | 20,137 | 30.0 | 33.4 | A | 31161012 | 31 | 16 | 10 | 12
101372 | 36.40 | 33,560 | 40.0 | 48.8 | A | 14361112 | 14 | 36 | 11 | 12
101382 | 12.00 | 4,618 | 15.0 | 16.1 | A | 44311111 | 44 | 31 | 11 | 11
101392 | 36.40 | 30,280 | 42.0 | 48.8 | G | 33051011 | 33 | 5 | 10 | 11
101411 | 15.90 | 16,182 | 20.0 | 21.3 | A | 12081011 | 12 | 8 | 10 | 11
101422 | 13.40 | 3,329 | 15.0 | 18.0 | A | 24141012 | 24 | 14 | 10 | 12
101433 | 9.00 | 7,521 | 15.0 | 12.1 | A | 31311111 | 31 | 31 | 11 | 11
101442 | 25.00 | 13,656 | 25.0 | 33.5 | A | 13201012 | 13 | 20 | 10 | 12
101473 | 14.20 | 5,559 | 15.0 | 19.0 | A | 11291012 | 11 | 29 | 10 | 12
101481 | 14.50 | 16,302 | 15.0 | 19.4 | A | 33091011 | 33 | 9 | 10 | 11
101493 | .00 | 18,040 | 15.0 | .0 | A | 11141011 | 11 | 14 | 10 | 11
101501 | 11.00 | 12,885 | 15.0 | 14.7 | A | 44091011 | 44 | 9 | 10 | 11
101513 | 14.00 | 13,452 | 15.0 | 18.8 | A | 32351111 | 32 | 35 | 11 | 11
101524 | 12.00 | 6,976 | 20.0 | 16.1 | A | 31090912 | 31 | 9 | 9 | 12
101534 | 13.50 | 8,823 | 15.0 | 18.1 | A | 32040812 | 32 | 4 | 8 | 12
101542 | 17.00 | 15,857 | 20.0 | 22.8 | A | 12040812 | 12 | 4 | 8 | 12
101553 | 29.50 | 40,783 | 40.0 | 39.5 | A | 42081111 | 42 | 8 | 11 | 11
101563 | 26.70 | 27,443 | 35.0 | 35.8 | M | 11071011 | 11 | 7 | 10 | 11
101572 | .00 | 6,002 | 20.0 | .0 | A | 11340912 | 11 | 34 | 9 | 12
101587 | 32.80 | 15,511 | 40.0 | 44.0 | G | 41330912 | 41 | 33 | 9 | 12
101611 | 14.60 | 10,526 | 15.0 | 19.6 | A | 21170911 | 21 | 17 | 9 | 11
101622 | 56.40 | 62,840 | 86.9 | 75.6 | A | 33141011 | 33 | 14 | 10 | 11
101631 | 10.50 | 2,842 | 15.0 | 14.1 | A | 34221010 | 34 | 22 | 10 | 10
101643 | 11.10 | 8,632 | 15.0 | 14.9 | A | 11010912 | 11 | 1 | 9 | 12
101653 | 9.70 | 6,344 | 15.0 | 13.0 | A | 11010912 | 11 | 1 | 9 | 12
101663 | 9.90 | 6,293 | 15.0 | 13.3 | A | 33010912 | 33 | 1 | 9 | 12
101672 | 13.50 | 10,575 | 15.0 | 18.1 | A | 34010912 | 34 | 1 | 9 | 12
101684 | 26.60 | 17,484 | 30.0 | 35.7 | A | 33081012 | 33 | 8 | 10 | 12
101701 | 30.00 | 45,870 | 48.3 | 40.2 | A | 21201111 | 21 | 20 | 11 | 11
101713 | 91.60 | 81,960 | 92.0 | 122.8 | G | 44251112 | 44 | 25 | 11 | 12
101722 | 35.20 | 46,386 | 40.0 | 47.2 | A | 11191111 | 11 | 19 | 11 | 11
101732 | 35.00 | 45,448 | 50.0 | 46.9 | A | 31191111 | 31 | 19 | 11 | 11
101745 | 14.00 | 11,133 | 15.0 | 18.8 | A | 12271012 | 12 | 27 | 10 | 12
101765 | .00 | 15,760 | 20.0 | .0 | A | 33271012 | 33 | 27 | 10 | 12
101771 | 26.00 | 34,124 | 30.0 | 34.9 | A | 14221012 | 14 | 22 | 10 | 12
101785 | 14.00 | 12,270 | 15.0 | 18.8 | A | 34221012 | 34 | 22 | 10 | 12
101793 | 32.00 | 38,560 | 40.0 | 42.9 | A | 33191111 | 33 | 19 | 11 | 11
101813 | .00 | 28,760 | 40.0 | .0 | A | 33091111 | 33 | 9 | 11 | 11
101865 | 12.20 | 14,552 | 20.0 | 16.4 | A | 13071011 | 13 | 7 | 10 | 11
101873 | 8.50 | 9,438 | 15.0 | 11.4 | A | 33281110 | 33 | 28 | 11 | 10
101882 | 12.30 | 16,828 | 15.0 | 16.5 | A | 13271012 | 13 | 27 | 10 | 12
101892 | 7.00 | 11,357 | 15.0 | 9.4 | A | 33271012 | 33 | 27 | 10 | 12
101921 | 10.00 | 12,928 | 20.0 | 13.4 | A | 33281011 | 33 | 28 | 10 | 11
101931 | 11.00 | 13,371 | 15.0 | 14.7 | A | 14081011 | 14 | 8 | 10 | 11
101941 | 15.20 | 255 | 25.0 | 20.4 | A | 22161011 | 22 | 16 | 10 | 11
101951 | 19.20 | 4,612 | 15.0 | 25.7 | A | 22161011 | 22 | 16 | 10 | 11
101961 | 11.20 | 13,538 | 15.0 | 15.0 | A | 14041011 | 14 | 4 | 10 | 11
101971 | 10.00 | 3,503 | 20.0 | 13.4 | A | 33271111 | 33 | 27 | 11 | 11
101982 | 9.00 | 5,019 | 15.0 | 12.1 | A | 24051012 | 24 | 5 | 10 | 12
101992 | 12.50 | 1,929 | 17.0 | 16.8 | A | 32051012 | 32 | 5 | 10 | 12
102003 | 33.20 | 33,560 | 40.0 | 44.5 | A | 33201111 | 33 | 20 | 11 | 11
102013 | .00 | 10,104 | 15.0 | .0 | A | 33201111 | 33 | 20 | 11 | 11
102042 | 14.00 | 8,219 | 20.0 | 18.8 | A | 43311110 | 43 | 31 | 11 | 10
102061 | 48.80 | 16,960 | 60.0 | 65.4 | G | 41061010 | 41 | 6 | 10 | 10
102074 | .00 | 5,487 | 10.0 | .0 | A | 33070911 | 33 | 7 | 9 | 11
102085 | .00 | 23,096 | 40.0 | .0 | A | 32171111 | 32 | 17 | 11 | 11
102091 | 38.80 | 18,480 | 50.0 | 52.0 | G | 31041110 | 31 | 4 | 11 | 10
102103 | 25.00 | 22,617 | 35.0 | 33.5 | M | 33151012 | 33 | 15 | 10 | 12
102113 | 8.30 | 7,182 | 10.0 | 11.1 | A | 32231112 | 32 | 23 | 11 | 12
102125 | 6.90 | 3,883 | 15.0 | 9.2 | A | 34050911 | 34 | 5 | 9 | 11
102135 | .00 | 3,800 | 10.0 | .0 | A | 14050911 | 14 | 5 | 9 | 11
102146 | .00 | 8,637 | 15.0 | .0 | A | 11040911 | 11 | 4 | 9 | 11
102156 | 25.00 | 11,082 | 25.0 | 33.5 | A | 34281012 | 34 | 28 | 10 | 12
102162 | 13.00 | 14,835 | 15.0 | 17.4 | A | 11261012 | 11 | 26 | 10 | 12
102182 | 15.00 | 20,267 | 20.0 | 20.1 | A | 11261012 | 11 | 26 | 10 | 12
102192 | 15.00 | 18,655 | 20.0 | 20.1 | A | 13261012 | 13 | 26 | 10 | 12
102202 | 14.50 | 13,223 | 30.0 | 19.4 | A | 43211012 | 43 | 21 | 10 | 12
102233 | 10.20 | 8,977 | 15.0 | 13.7 | A | 32330912 | 32 | 33 | 9 | 12
102241 | 6.80 | 6,000 | 10.0 | 9.1 | A | 32251011 | 32 | 25 | 10 | 11
102252 | 9.10 | 6,666 | 15.0 | 12.2 | A | 24291111 | 24 | 29 | 11 | 11
102262 | 24.50 | 27,180 | 30.0 | 32.8 | A | 22021012 | 22 | 2 | 10 | 12
102272 | 19.50 | 13,116 | 20.0 | 26.1 | A | 33041011 | 33 | 4 | 10 | 11
102282 | 17.50 | 13,048 | 20.0 | 23.5 | A | 33041011 | 33 | 4 | 10 | 11
102294 | 8.30 | 7,455 | 10.0 | 11.1 | A | 21250912 | 21 | 25 | 9 | 12
102302 | 10.20 | 2,029 | 15.0 | 13.7 | A | 33240912 | 33 | 24 | 9 | 12
102323 | 11.20 | 23,459 | 15.0 | 15.0 | A | 22011011 | 22 | 1 | 10 | 11
102333 | .00 | 6,012 | 10.0 | .0 | A | 11131011 | 11 | 13 | 10 | 11
102345 | .00 | 11,473 | 15.0 | .0 | A | 33291111 | 33 | 29 | 11 | 11
102351 | 9.20 | 4,345 | 15.0 | 12.3 | A | 43061011 | 43 | 6 | 10 | 11
102362 | 13.80 | 9,034 | 15.0 | 18.5 | A | 42101011 | 42 | 10 | 10 | 11
102373 | 7.60 | 12,196 | 15.0 | 10.2 | A | 31251112 | 31 | 25 | 11 | 12
102380 | 21.50 | 24,392 | 30.0 | 28.8 | A | 34341112 | 34 | 34 | 11 | 12
102393 | .00 | 22,269 | 20.0 | .0 | A | 33311111 | 33 | 31 | 11 | 11
102403 | 9.90 | 902 | 13.0 | 13.3 | M | 43311111 | 43 | 31 | 11 | 11
102411 | 26.30 | 23,073 | 30.0 | 35.3 | A | 33141112 | 33 | 14 | 11 | 12
102424 | 13.60 | 15,453 | 15.0 | 18.2 | A | 44281111 | 44 | 28 | 11 | 11
102443 | 12.00 | 6,649 | 30.0 | 16.1 | A | 44251112 | 44 | 25 | 11 | 12
102462 | 41.60 | 45,400 | 40.0 | 55.8 | A | 34301111 | 34 | 30 | 11 | 11
102471 | 18.60 | 13,971 | 25.0 | 24.9 | A | 41171012 | 41 | 17 | 10 | 12
102493 | 14.00 | 9,519 | 15.0 | 18.8 | A | 33211012 | 33 | 21 | 10 | 12
102502 | 13.50 | 20,002 | 20.0 | 18.1 | A | 33221012 | 33 | 22 | 10 | 12
102512 | .00 | 1,747 | 20.0 | .0 | A | 43121011 | 43 | 12 | 10 | 11
102532 | 12.60 | 17,674 | 15.0 | 16.9 | A | 31061010 | 31 | 6 | 10 | 10
102541 | 10.50 | 2,514 | 15.0 | 14.1 | A | 32291010 | 32 | 29 | 10 | 10
102564 | 14.00 | 506 | 15.0 | 18.8 | A | 13041010 | 13 | 4 | 10 | 10
102575 | 8.60 | 14,191 | 30.0 | 11.5 | A | 33321110 | 33 | 32 | 11 | 10
102583 | 8.90 | 11,725 | 20.0 | 11.9 | A | 34111011 | 34 | 11 | 10 | 11
102593 | .00 | 19,586 | 15.0 | .0 | A | 33041111 | 33 | 4 | 11 | 11
102601 | 12.50 | 10,336 | 15.0 | 16.8 | A | 34061011 | 34 | 6 | 10 | 11
102621 | .00 | 6,507 | 10.0 | .0 | A | 42131012 | 42 | 13 | 10 | 12
102641 | 12.30 | 1,699 | 20.0 | 16.5 | A | 12041011 | 12 | 4 | 10 | 11
102661 | 11.70 | 3,365 | 20.0 | 15.7 | A | 11281111 | 11 | 28 | 11 | 11
102673 | .00 | 8,667 | 20.0 | .0 | A | 23321110 | 23 | 32 | 11 | 10
102683 | 9.80 | 14,832 | 15.0 | 13.1 | A | 14351111 | 14 | 35 | 11 | 11
102696 | .00 | 11,070 | 10.0 | .0 | A | 11311010 | 11 | 31 | 10 | 10
102702 | 22.50 | 19,662 | 30.0 | 30.2 | A | 41021012 | 41 | 2 | 10 | 12
102722 | 40.00 | 44,365 | 40.0 | 53.6 | A | 23171111 | 23 | 17 | 11 | 11
102734 | 13.00 | 3,371 | 20.0 | 17.4 | A | 44201012 | 44 | 20 | 10 | 12
102742 | .00 | 15,341 | 25.0 | .0 | A | 11051012 | 11 | 5 | 10 | 12
102753 | 38.00 | 34,439 | 40.0 | 50.9 | A | 13141012 | 13 | 14 | 10 | 12
102763 | 30.00 | 33,872 | 40.0 | 40.2 | A | 31361112 | 31 | 36 | 11 | 12
102772 | 15.00 | 12,182 | 25.0 | 20.1 | A | 31241012 | 31 | 24 | 10 | 12
102794 | 23.90 | 7,667 | 30.0 | 32.0 | A | 32061012 | 32 | 6 | 10 | 12
102802 | 14.50 | 7,857 | 15.0 | 19.4 | A | 32181011 | 32 | 18 | 10 | 11
102815 | 16.80 | 16,637 | 15.0 | 22.5 | A | 44171011 | 44 | 17 | 10 | 11
102832 | 31.50 | 9,411 | 49.6 | 42.2 | A | 33171012 | 33 | 17 | 10 | 12
102841 | 29.50 | 50,891 | 45.6 | 39.5 | A | 11281112 | 11 | 28 | 11 | 12
102851 | 8.00 | 14,620 | 46.2 | 10.7 | A | 21281112 | 21 | 28 | 11 | 12
102863 | 9.50 | 2,236 | 15.0 | 12.7 | A | 33091012 | 33 | 9 | 10 | 12
102872 | 11.00 | 10,007 | 15.0 | 14.7 | A | 11101011 | 11 | 10 | 10 | 11
102883 | 15.00 | 4,661 | 20.0 | 20.1 | A | 11291012 | 11 | 29 | 10 | 12
102891 | 8.00 | 4,457 | 15.0 | 10.7 | A | 33031011 | 33 | 3 | 10 | 11
102901 | 11.50 | 7,438 | 15.0 | 15.4 | A | 33031011 | 33 | 3 | 10 | 11
102912 | 11.00 | 10,243 | 20.1 | 14.7 | A | 33051111 | 33 | 5 | 11 | 11
102922 | 11.00 | 9,837 | 15.0 | 14.7 | A | 43021011 | 43 | 2 | 10 | 11
102931 | 27.00 | 15,936 | 40.0 | 36.2 | A | 43351112 | 43 | 35 | 11 | 12
102941 | 52.50 | 43,058 | 60.0 | 70.4 | A | 33351112 | 33 | 35 | 11 | 12
102954 | .00 | 21,077 | 20.0 | .0 | A | 13151011 | 13 | 15 | 10 | 11
102965 | 12.00 | 15,260 | 20.0 | 16.1 | A | 11151011 | 11 | 15 | 10 | 11
102974 | 33.60 | 20,240 | 48.0 | 45.0 | G | 14201012 | 14 | 20 | 10 | 12
102984 | 9.90 | 1,687 | 15.0 | 13.3 | A | 44201012 | 44 | 20 | 10 | 12
102994 | 11.60 | 13,382 | 20.0 | 15.5 | A | 11211012 | 11 | 21 | 10 | 12
103021 | 14.00 | 11,715 | 15.0 | 18.8 | A | 22121112 | 22 | 12 | 11 | 12
103041 | 20.10 | 8,555 | 10.0 | 26.9 | A | 11121112 | 11 | 12 | 11 | 12
103052 | .00 | 4,210 | 10.0 | .0 | A | 13011112 | 13 | 1 | 11 | 12
103083 | 22.00 | 12,824 | 30.0 | 29.5 | A | 22261112 | 22 | 26 | 11 | 12
103102 | 15.50 | 13,700 | 20.0 | 20.8 | A | 34321111 | 34 | 32 | 11 | 11
103111 | 14.00 | 10,157 | 15.0 | 18.8 | A | 21091111 | 21 | 9 | 11 | 11
103141 | 7.50 | 5,611 | 22.5 | 10.1 | A | 32051011 | 32 | 5 | 10 | 11
103153 | 34.80 | 35,880 | 40.0 | 46.6 | A | 41351112 | 41 | 35 | 11 | 12
103163 | .00 | 17,572 | 31.4 | .0 | M | 41311111 | 41 | 31 | 11 | 11
103172 | 39.20 | 20,040 | 30.0 | 52.5 | A | 33201012 | 33 | 20 | 10 | 12
103183 | 11.50 | 1,428 | 20.0 | 15.4 | A | 11211011 | 11 | 21 | 10 | 11
103192 | 56.00 | 50,000 | 67.0 | 75.1 | G | 14031012 | 14 | 3 | 10 | 12
103201 | 7.10 | 6,784 | 21.4 | 9.5 | A | 31121012 | 31 | 12 | 10 | 12
103211 | 7.00 | 960 | 15.0 | 9.4 | A | 22221010 | 22 | 22 | 10 | 10
103223 | 12.70 | 327 | 15.0 | 17.0 | A | 32221010 | 32 | 22 | 10 | 10
103235 | 85.20 | 82,080 | 75.0 | 114.2 | A | 44291112 | 44 | 29 | 11 | 12
103244 | 32.80 | 41,040 | 40.0 | 44.0 | A | 44041012 | 44 | 4 | 10 | 12
103252 | 13.00 | 5,383 | 15.0 | 17.4 | A | 33051111 | 33 | 5 | 11 | 11
103273 | 33.60 | 42,240 | 30.0 | 45.0 | A | 33131112 | 33 | 13 | 11 | 12
103283 | .00 | 11,080 | 15.0 | .0 | A | 11291012 | 11 | 29 | 10 | 12
103283 | 9.70 | 11,080 | 15.0 | 13.0 | A | 11291012 | 11 | 29 | 10 | 12
103304 | 17.50 | 6,017 | 28.2 | 23.5 | A | 33181011 | 33 | 18 | 10 | 11
103313 | 10.00 | 1,651 | 15.0 | 13.4 | A | 11080911 | 11 | 8 | 9 | 11
103332 | 19.70 | 22,579 | 25.0 | 26.4 | A | 11321112 | 11 | 32 | 11 | 12
103342 | 27.00 | 12,205 | 30.0 | 36.2 | A | 14351112 | 14 | 35 | 11 | 12
103352 | 11.50 | 11,496 | 15.0 | 15.4 | A | 13171011 | 13 | 17 | 10 | 11
103362 | 25.00 | 33,996 | 30.0 | 33.5 | A | 11231010 | 11 | 23 | 10 | 10
103370 | 26.00 | 33,410 | 40.0 | 34.9 | A | 31251112 | 31 | 25 | 11 | 12
103381 | 11.30 | 4,774 | 15.0 | 15.1 | A | 31351111 | 31 | 35 | 11 | 11
103391 | .00 | 18,555 | 25.0 | .0 | A | 31171012 | 31 | 17 | 10 | 12
103404 | .00 | 15,701 | 15.0 | .0 | A | 32281012 | 32 | 28 | 10 | 12
103404 | 11.40 | 15,701 | 15.0 | 15.3 | A | 32281012 | 32 | 28 | 10 | 12
103431 | 25.50 | 8,114 | 15.0 | 34.2 | A | 24301111 | 24 | 30 | 11 | 11
103446 | 29.60 | 48,320 | 55.0 | 39.7 | G | 22131012 | 22 | 13 | 10 | 12
103462 | 6.00 | 9,210 | 15.0 | 8.0 | A | 11261112 | 11 | 26 | 11 | 12
103472 | .00 | 11,989 | 15.0 | .0 | A | 22271112 | 22 | 27 | 11 | 12
103482 | .00 | 11,340 | 10.0 | .0 | A | 21271112 | 21 | 27 | 11 | 12
103504 | 11.00 | 6,341 | 15.0 | 14.7 | A | 42271112 | 42 | 27 | 11 | 12
103514 | 39.40 | 33,462 | 50.0 | 52.8 | A | 11351112 | 11 | 35 | 11 | 12
103522 | .00 | 8,080 | 5.0 | .0 | A | 31011011 | 31 | 1 | 10 | 11
103531 | .00 | 8,930 | 15.0 | .0 | A | 12211012 | 12 | 21 | 10 | 12
103541 | .00 | 5,760 | 18.0 | .0 | A | 31081011 | 31 | 8 | 10 | 11
103567 | 24.00 | 32,479 | 30.0 | 32.2 | A | 31221112 | 31 | 22 | 11 | 12
103572 | 23.00 | 19,060 | 25.0 | 30.8 | A | 33021012 | 33 | 2 | 10 | 12
103581 | 17.50 | 12,016 | 25.0 | 23.5 | A | 14351212 | 14 | 35 | 12 | 12
103603 | 11.50 | 14,690 | 20.0 | 15.4 | A | 33141012 | 33 | 14 | 10 | 12
103613 | 16.60 | 17,521 | 30.0 | 22.3 | A | 22251112 | 22 | 25 | 11 | 12
103642 | 34.60 | 27,070 | 30.0 | 46.4 | A | 22031012 | 22 | 3 | 10 | 12
103654 | .00 | 5,360 | 40.0 | .0 | A | 34031012 | 34 | 3 | 10 | 12
103663 | .00 | 16,525 | 30.0 | .0 | A | 31091012 | 31 | 9 | 10 | 12
103674 | .00 | 51,280 | 75.0 | .0 | A | 43061111 | 43 | 6 | 11 | 11
103682 | 26.50 | 23,284 | 30.0 | 35.5 | A | 14221112 | 14 | 22 | 11 | 12
103695 | .00 | 6,852 | 15.0 | .0 | A | 33071011 | 33 | 7 | 10 | 11
103713 | 25.50 | 15,010 | 30.0 | 34.2 | A | 11031012 | 11 | 3 | 10 | 12
103723 | 22.50 | 23,606 | 40.0 | 30.2 | A | 33041012 | 33 | 4 | 10 | 12
103746 | 50.80 | 33,760 | 50.0 | 68.1 | A | 33040912 | 33 | 4 | 9 | 12
103763 | 16.00 | 5,349 | 20.0 | 21.4 | A | 11291012 | 11 | 29 | 10 | 12
103773 | .00 | 15,981 | 20.0 | .0 | A | 14291012 | 14 | 29 | 10 | 12
103815 | 34.40 | 34,040 | 40.0 | 46.1 | A | 11161111 | 11 | 16 | 11 | 11
103824 | 13.50 | 16,232 | 20.0 | 18.1 | A | 33131011 | 33 | 13 | 10 | 11
103833 | 11.00 | 6,535 | 15.0 | 14.7 | A | 44291012 | 44 | 29 | 10 | 12
103843 | .00 | 9,127 | 15.0 | .0 | A | 44291012 | 44 | 29 | 10 | 12
103852 | 34.00 | 16,047 | 60.0 | 45.6 | M | 32111012 | 32 | 11 | 10 | 12
103863 | 19.20 | 21,207 | 25.0 | 25.7 | A | 33071111 | 33 | 7 | 11 | 11
103871 | .00 | 6,312 | 15.0 | .0 | A | 44250912 | 44 | 25 | 9 | 12
103881 | 14.00 | 12,193 | 15.0 | 18.8 | A | 44051011 | 44 | 5 | 10 | 11
103892 | 24.50 | 37,916 | 20.0 | 32.8 | A | 13221012 | 13 | 22 | 10 | 12
103902 | 12.00 | 14,804 | 15.0 | 16.1 | A | 11101011 | 11 | 10 | 10 | 11
103914 | .00 | 25,846 | 20.0 | .0 | A | 21331111 | 21 | 33 | 11 | 11
103922 | 13.50 | 9,272 | 15.0 | 18.1 | A | 13131012 | 13 | 13 | 10 | 12
103932 | 13.00 | 15,891 | 15.0 | 17.4 | A | 44281110 | 44 | 28 | 11 | 10
103943 | 21.80 | 21,641 | 20.0 | 29.2 | A | 14221011 | 14 | 22 | 10 | 11
103951 | .00 | 12,950 | 15.0 | .0 | A | 33281012 | 33 | 28 | 10 | 12
103961 | 11.50 | 10,850 | 15.0 | 15.4 | A | 11331012 | 11 | 33 | 10 | 12
103971 | 13.00 | 10,867 | 15.0 | 17.4 | A | 11331012 | 11 | 33 | 10 | 12
103981 | 14.00 | 4,553 | 20.0 | 18.8 | A | 33191012 | 33 | 19 | 10 | 12
103992 | 15.00 | 16,590 | 15.0 | 20.1 | A | 21090912 | 21 | 9 | 9 | 12
104001 | 12.00 | 9,898 | 23.7 | 16.1 | A | 33141011 | 33 | 14 | 10 | 11
104042 | 14.40 | 14,814 | 15.0 | 19.3 | A | 11311110 | 11 | 31 | 11 | 10
104052 | .00 | 6,000 | 20.0 | .0 | A | 32221011 | 32 | 22 | 10 | 11
104062 | 14.00 | 10,011 | 15.0 | 18.8 | A | 22100912 | 22 | 10 | 9 | 12
104082 | .00 | 4,697 | 15.0 | .0 | A | 11040912 | 11 | 4 | 9 | 12
104093 | .00 | 6,276 | 15.0 | .0 | A | 12110912 | 12 | 11 | 9 | 12
104102 | .00 | 4,200 | 15.0 | .0 | A | 42341012 | 42 | 34 | 10 | 12
104121 | 19.00 | 18,751 | 15.0 | 25.5 | A | 44061011 | 44 | 6 | 10 | 11
104131 | 16.00 | 18,522 | 20.0 | 21.4 | A | 11141010 | 11 | 14 | 10 | 10
104152 | 27.00 | 42,560 | 40.0 | 36.2 | A | 22281112 | 22 | 28 | 11 | 12
104162 | 11.80 | 10,464 | 15.0 | 15.8 | A | 21261112 | 21 | 26 | 11 | 12
104173 | 17.20 | 18,120 | 27.9 | 23.1 | G | 13311111 | 13 | 31 | 11 | 11
104184 | 40.40 | 60,556 | 52.9 | 54.2 | A | 21271112 | 21 | 27 | 11 | 12
104192 | 19.10 | 16,601 | 27.6 | 25.6 | A | 12221011 | 12 | 22 | 10 | 11
104206 | .00 | 10,707 | 15.0 | .0 | A | 43281012 | 43 | 28 | 10 | 12
104215 | 10.50 | 10,006 | 15.0 | 14.1 | A | 22141010 | 22 | 14 | 10 | 10
104224 | 19.60 | 12,128 | 15.0 | 26.3 | A | 12071111 | 12 | 7 | 11 | 11
104235 | 20.50 | 736 | 30.0 | 27.5 | A | 33151112 | 33 | 15 | 11 | 12
104242 | 27.50 | 37,875 | 40.0 | 36.9 | A | 34121112 | 34 | 12 | 11 | 12
104254 | 27.20 | 32,320 | 40.0 | 36.5 | A | 43301111 | 43 | 30 | 11 | 11
104262 | 47.60 | 45,160 | 110.0 | 63.8 | M | 13071111 | 13 | 7 | 11 | 11
104282 | 34.00 | 31,960 | 50.0 | 45.6 | A | 32051012 | 32 | 5 | 10 | 12
104293 | 15.50 | 9,346 | 21.4 | 20.8 | A | 31061010 | 31 | 6 | 10 | 10
104313 | 10.30 | 8,223 | 15.0 | 13.8 | A | 11211110 | 11 | 21 | 11 | 10
104325 | 12.00 | 5,710 | 15.0 | 16.1 | A | 31211110 | 31 | 21 | 11 | 10
104341 | 9.50 | 3,342 | 15.0 | 12.7 | A | 31341111 | 31 | 34 | 11 | 11
104352 | .00 | 8,686 | 15.0 | .0 | A | 13161110 | 13 | 16 | 11 | 10
104423 | 34.80 | 34,920 | 47.0 | 46.6 | G | 43341112 | 43 | 34 | 11 | 12
104433 | 14.00 | 3,517 | 15.0 | 18.8 | A | 33151012 | 33 | 15 | 10 | 12
104443 | 13.00 | 11,981 | 15.0 | 17.4 | A | 11351111 | 11 | 35 | 11 | 11
104462 | 12.20 | 6,446 | 15.0 | 16.4 | A | 44040912 | 44 | 4 | 9 | 12
104472 | 17.00 | 3,547 | 25.0 | 22.8 | A | 11030912 | 11 | 3 | 9 | 12
104482 | .00 | 21,160 | 20.0 | .0 | A | 33181011 | 33 | 18 | 10 | 11
104503 | 29.50 | 44,326 | 40.0 | 39.5 | A | 33161111 | 33 | 16 | 11 | 11
104512 | 14.20 | 18,562 | 15.0 | 19.0 | A
104524 | .00 | 15,220 | 20.0 | .0 | A | 31231011 | 31 | 23 | 10 | 11
104532 | 27.70 | 21,394 | 30.0 | 37.1 | A | 12201111 | 12 | 20 | 11 | 11
104553 | .00 | 16,839 | 15.0 | .0 | A | 12061010 | 12 | 6 | 10 | 10
104561 | 39.60 | 43,040 | 65.0 | 53.1 | G | 33211011 | 33 | 21 | 10 | 11
104573 | 11.00 | 10,917 | 25.0 | 14.7 | A | 34311110 | 34 | 31 | 11 | 10
104583 | .00 | 10,488 | 15.0 | .0 | A | 31291010 | 31 | 29 | 10 | 10
104592 | 34.10 | 39,820 | 40.0 | 45.7 | A | 11281112 | 11 | 28 | 11 | 12
104602 | 23.20 | 14,298 | 30.0 | 31.1 | A | 42241112 | 42 | 24 | 11 | 12
104612 | 14.50 | 13,875 | 25.0 | 19.4 | A | 32211111 | 32 | 21 | 11 | 11
104622 | 15.00 | 18,559 | 23.0 | 20.1 | A | 42211111 | 42 | 21 | 11 | 11
104642 | .00 | 32,620 | 25.0 | .0 | A | 13030812 | 13 | 3 | 8 | 12
104654 | 17.00 | 16,151 | 40.0 | 22.8 | A | 41101012 | 41 | 10 | 10 | 12
104663 | 15.00 | 7,637 | 20.0 | 20.1 | A | 41121012 | 41 | 12 | 10 | 12
104682 | 20.50 | 17,324 | 25.0 | 27.5 | A | 24051111 | 24 | 5 | 11 | 11
104695 | 19.00 | 458 | 20.0 | 25.5 | A | 22281110 | 22 | 28 | 11 | 10
104712 | 8.60 | 9,638 | 25.0 | 11.5 | A | 31151011 | 31 | 15 | 10 | 11
104723 | 42.80 | 54,600 | 60.0 | 57.4 | A | 13191012 | 13 | 19 | 10 | 12
104734 | .00 | 1,878 | 20.0 | .0 | A | 33221011 | 33 | 22 | 10 | 11
104743 | 8.20 | 1,282 | 26.3 | 11.0 | A | 34211011 | 34 | 21 | 10 | 11
104762 | 39.00 | 26,800 | 40.0 | 52.3 | A | 32201012 | 32 | 20 | 10 | 12
104771 | 8.50 | 7,777 | 15.0 | 11.4 | A | 41101012 | 41 | 10 | 10 | 12
104792 | 29.60 | 43,680 | 40.0 | 39.7 | A | 44191111 | 44 | 19 | 11 | 11
104801 | .00 | 2,280 | 15.0 | .0 | A | 31121112 | 31 | 12 | 11 | 12
104811 | .00 | 14,660 | 15.0 | .0 | A | 13291111 | 13 | 29 | 11 | 11
104834 | 9.80 | 8,492 | 15.0 | 13.1 | A | 32201011 | 32 | 20 | 10 | 11
104842 | 7.00 | 1,407 | 15.0 | 9.4 | A | 33351111 | 33 | 35 | 11 | 11
104853 | 9.00 | 6,299 | 15.0 | 12.1 | A | 11020911 | 11 | 2 | 9 | 11
104861 | 13.50 | 3,213 | 25.0 | 18.1 | A | 44031012 | 44 | 3 | 10 | 12
104875 | 14.00 | 780 | 15.0 | 18.8 | A | 23080912 | 23 | 8 | 9 | 12
104883 | .00 | 905 | 15.0 | .0 | A | 33080912 | 33 | 8 | 9 | 12
104893 | .00 | 8,319 | 15.0 | .0 | A | 23221011 | 23 | 22 | 10 | 11
104903 | .00 | 7,840 | 15.0 | .0 | A | 13221011 | 13 | 22 | 10 | 11
104911 | 38.40 | 36,480 | 55.0 | 51.5 | G | 11211011 | 11 | 21 | 10 | 11
104931 | .00 | 356 | 5.0 | .0 | A | 22051011 | 22 | 5 | 10 | 11
104943 | 10.00 | 6,675 | 15.0 | 13.4 | A | 11311111 | 11 | 31 | 11 | 11
104952 | 13.60 | 10,540 | 15.0 | 18.2 | A | 32221011 | 32 | 22 | 10 | 11
104972 | 17.20 | 12,127 | 25.0 | 23.1 | A | 44340912 | 44 | 34 | 9 | 12
104983 | .00 | 29,900 | 15.0 | .0 | A | 33161011 | 33 | 16 | 10 | 11
104994 | 9.00 | 12,742 | 15.0 | 12.1 | A | 12351011 | 12 | 35 | 10 | 11
105002 | 32.80 | 11,640 | 40.0 | 44.0 | A | 11331112 | 11 | 33 | 11 | 12
105014 | 13.40 | 10,488 | 15.0 | 18.0 | A | 33281111 | 33 | 28 | 11 | 11
105025 | .00 | 12,313 | 15.0 | .0 | A | 31211010 | 31 | 21 | 10 | 10
105042 | .00 | 980 | 15.0 | .0 | A | 31210912 | 31 | 21 | 9 | 12
105051 | .00 | 1,805 | 20.8 | .0 | A | 32211011 | 32 | 21 | 10 | 11
105051 | .00 | 1,805 | 20.8 | .0 | A | 32211011 | 32 | 21 | 10 | 11
105061 | 14.80 | 1,921 | 20.0 | 19.8 | A | 42211011 | 42 | 21 | 10 | 11
105074 | 36.80 | 87,972 | 40.0 | 49.3 | A | 34361113 | 34 | 36 | 11 | 13
105083 | .00 | 4,077 | 15.0 | .0 | A | 43281110 | 43 | 28 | 11 | 10
105092 | .00 | 50,850 | 40.0 | .0 | A | 34351212 | 34 | 35 | 12 | 12
105102 | .00 | 22,804 | 15.0 | .0 | A | 34351012 | 34 | 35 | 10 | 12
105112 | .00 | 2,880 | 15.0 | .0 | A | 14351012 | 14 | 35 | 10 | 12
105122 | 11.90 | 15,859 | 15.0 | 16.0 | A | 33040912 | 33 | 4 | 9 | 12
105152 | .00 | 5,860 | 10.0 | .0 | A | 43261011 | 43 | 26 | 10 | 11
105162 | 11.90 | 5,642 | 15.0 | 16.0 | A | 34261011 | 34 | 26 | 10 | 11
105181 | 22.30 | 22,386 | 27.5 | 29.9 | M | 43081011 | 43 | 8 | 10 | 11
105192 | .00 | 4,225 | 10.0 | .0 | A | 11110912 | 11 | 11 | 9 | 12
105223 | .00 | 10,491 | 21.4 | .0 | A | 33151011 | 33 | 15 | 10 | 11
105235 | .00 | 5,804 | 15.0 | .0 | A | 21040911 | 21 | 4 | 9 | 11
105242 | 13.50 | 5,483 | 20.0 | 18.1 | A | 33181011 | 33 | 18 | 10 | 11
105251 | 17.30 | 19,779 | 20.0 | 23.2 | A | 33091011 | 33 | 9 | 10 | 11
105261 | 26.00 | 16,120 | 15.0 | 34.9 | A | 33270912 | 33 | 27 | 9 | 12
105275 | 7.50 | 9,337 | 15.0 | 10.1 | A | 34251011 | 34 | 25 | 10 | 11
105285 | .00 | 9,611 | 15.0 | .0 | A | 33251011 | 33 | 25 | 10 | 11
105301 | 19.00 | 23,375 | 25.0 | 25.5 | A | 31131010 | 31 | 13 | 10 | 10
105313 | 33.00 | 22,936 | 40.0 | 44.2 | A | 23121112 | 23 | 12 | 11 | 12
105324 | 10.70 | 12,386 | 15.0 | 14.3 | A | 31281110 | 31 | 28 | 11 | 10
105342 | .00 | 44,350 | 40.0 | .0 | A | 32191111 | 32 | 19 | 11 | 11
105354 | 10.50 | 9,087 | 15.0 | 14.1 | A | 41181111 | 41 | 18 | 11 | 11
105374 | 14.00 | 5,647 | 20.0 | 18.8 | A | 32281012 | 32 | 28 | 10 | 12
105381 | 44.80 | 44,480 | 68.0 | 60.1 | G | 44111112 | 44 | 11 | 11 | 12
105392 | .00 | 22,480 | 50.0 | .0 | A | 12331112 | 12 | 33 | 11 | 12
105404 | 13.70 | 10,971 | 20.0 | 18.4 | A | 11091011 | 11 | 9 | 10 | 11
105411 | 10.50 | 7,787 | 15.0 | 14.1 | A | 34111012 | 34 | 11 | 10 | 12
105422 | .00 | 15,630 | 20.0 | .0 | A | 14011011 | 14 | 1 | 10 | 11
105431 | .00 | 18,170 | 20.0 | .0 | A | 34121012 | 34 | 12 | 10 | 12
105444 | 8.00 | 8,902 | 15.0 | 10.7 | A | 41161111 | 41 | 16 | 11 | 11
105451 | .00 | 3,375 | 15.0 | .0 | A | 23021012 | 23 | 2 | 10 | 12
105481 | 38.80 | 31,040 | 50.0 | 52.0 | G | 14211011 | 14 | 21 | 10 | 11
105492 | 18.00 | 22,095 | 40.0 | 24.1 | A | 11151111 | 11 | 15 | 11 | 11
105503 | 12.50 | 9,998 | 15.0 | 16.8 | A | 41211110 | 41 | 21 | 11 | 10
105521 | .00 | 2,095 | 10.0 | .0 | H | 13200912 | 13 | 20 | 9 | 12
105543 | 44.00 | 34,360 | 55.0 | 59.0 | G | 32200912 | 32 | 20 | 9 | 12
105564 | 20.70 | 15,809 | 20.0 | 27.7 | A | 31091011 | 31 | 9 | 10 | 11
105572 | 8.10 | 8,572 | 15.0 | 10.9 | A | 22030911 | 22 | 3 | 9 | 11
105585 | 12.00 | 3,670 | 15.0 | 16.1 | A | 34070912 | 34 | 7 | 9 | 12
105601 | 17.00 | 14,201 | 20.0 | 22.8 | A | 14141011 | 14 | 14 | 10 | 11
105612 | .00 | 9,720 | 15.0 | .0 | A | 11241012 | 11 | 24 | 10 | 12
105621 | 11.50 | 17,782 | 15.0 | 15.4 | A | 11221111 | 11 | 22 | 11 | 11
105631 | 19.00 | 18,320 | 25.0 | 25.5 | A | 41221011 | 41 | 22 | 10 | 11
105652 | 12.00 | 1,832 | 20.0 | 16.1 | A | 33201011 | 33 | 20 | 10 | 11
105711 | 18.40 | 28,160 | 20.0 | 24.7 | A | 32351012 | 32 | 35 | 10 | 12
105742 | .00 | 2,550 | 15.0 | .0 | A | 23351011 | 23 | 35 | 10 | 11
105753 | 11.00 | 9,017 | 15.0 | 14.7 | A | 12281111 | 12 | 28 | 11 | 11
105791 | 15.00 | 15,141 | 20.0 | 20.1 | A | 14121012 | 14 | 12 | 10 | 12
105813 | 12.00 | 518 | 15.0 | 16.1 | A | 33080912 | 33 | 8 | 9 | 12
105841 | 10.20 | 13,544 | 15.0 | 13.7 | A | 11041111 | 11 | 4 | 11 | 11
105862 | 12.60 | 8,895 | 15.0 | 16.9 | A | 34340912 | 34 | 34 | 9 | 12
105871 | 22.50 | 33,911 | 30.0 | 30.2 | A | 21251112 | 21 | 25 | 11 | 12
105882 | 10.50 | 1,979 | 20.0 | 14.1 | A | 33051011 | 33 | 5 | 10 | 11
105891 | .00 | 1,030 | 15.0 | .0 | A | 13011011 | 13 | 1 | 10 | 11
105902 | 9.30 | 7,200 | 15.0 | 12.5 | A | 32311011 | 32 | 31 | 10 | 11
105911 | 10.00 | 7,696 | 15.0 | 13.4 | A | 33311011 | 33 | 31 | 10 | 11
105931 | 10.10 | 7,428 | 15.0 | 13.5 | A | 33340912 | 33 | 34 | 9 | 12
105942 | .00 | 9,730 | 15.0 | .0 | A | 11060911 | 11 | 6 | 9 | 11
105952 | 13.80 | 2,153 | 20.0 | 18.5 | A | 14201011 | 14 | 20 | 10 | 11
105962 | 10.00 | 10,091 | 15.0 | 13.4 | A | 41311011 | 41 | 31 | 10 | 11
105972 | 8.50 | 3,244 | 10.0 | 11.4 | A | 34121010 | 34 | 12 | 10 | 10
105982 | .00 | 10,171 | 15.0 | .0 | A | 41121010 | 41 | 12 | 10 | 10
106001 | 11.10 | 8,832 | 15.0 | 14.9 | A | 12121010 | 12 | 12 | 10 | 10
106023 | 8.50 | 6,083 | 15.0 | 11.4 | A | 21121010 | 21 | 12 | 10 | 10
106042 | 18.90 | 3,438 | 20.0 | 25.3 | A | 12071010 | 12 | 7 | 10 | 10
106053 | 8.50 | 6,433 | 15.0 | 11.4 | A | 11341112 | 11 | 34 | 11 | 12
106063 | 15.00 | 13,028 | 30.0 | 20.1 | A | 21341112 | 21 | 34 | 11 | 12
106074 | .00 | 15,441 | 15.0 | .0 | A | 11341112 | 11 | 34 | 11 | 12
106091 | .00 | 11,450 | 15.0 | .0 | A | 43071010 | 43 | 7 | 10 | 10
106102 | 6.20 | 4,240 | 15.0 | 8.3 | A | 44241011 | 44 | 24 | 10 | 11
106111 | 7.80 | 5,802 | 15.0 | 10.5 | A | 34241011 | 34 | 24 | 10 | 11
106122 | .00 | 7,770 | 10.0 | .0 | A | 33011010 | 33 | 1 | 10 | 10
106132 | 13.60 | 14,194 | 15.0 | 18.2 | A | 31121010 | 31 | 12 | 10 | 10
106142 | 11.80 | 14,423 | 15.0 | 15.8 | A | 33121010 | 33 | 12 | 10 | 10
106155 | 13.80 | 16,399 | 20.0 | 18.5 | A | 14111010 | 14 | 11 | 10 | 10
106174 | 12.00 | 9,519 | 15.0 | 16.1 | A | 11151010 | 11 | 15 | 10 | 10
106195 | .00 | 9,730 | 15.0 | .0 | A | 33101010 | 33 | 10 | 10 | 10
106204 | 10.30 | 3,731 | 15.0 | 13.8 | A | 32131010 | 32 | 13 | 10 | 10
106222 | .00 | 52,390 | 15.0 | .0 | A | 31341110 | 31 | 34 | 11 | 10
106231 | 9.80 | 5,950 | 15.0 | 13.1 | A | 22131010 | 22 | 13 | 10 | 10
106243 | .00 | 7,168 | 15.0 | .0 | A | 22121011 | 22 | 12 | 10 | 11
106252 | .00 | 10,827 | 15.0 | .0 | A | 11181010 | 11 | 18 | 10 | 10
106262 | 12.40 | 11,972 | 15.0 | 16.6 | A | 11181010 | 11 | 18 | 10 | 10
106273 | 4.60 | 2,547 | 15.0 | 6.2 | A | 42091012 | 42 | 9 | 10 | 12
106288 | .00 | 18,813 | 15.0 | .0 | A | 22131011 | 22 | 13 | 10 | 11
106291 | 15.00 | 19,761 | 20.0 | 20.1 | M | 11081011 | 11 | 8 | 10 | 11
106303 | .00 | 7,460 | 20.0 | .0 | A | 33011011 | 33 | 1 | 10 | 11
106322 | 20.00 | 18,282 | 40.0 | 26.8 | A | 33101111 | 33 | 10 | 11 | 11
106335 | 13.00 | 4,257 | 15.0 | 17.4 | A | 11211110 | 11 | 21 | 11 | 10
106364 | 14.00 | 2,110 | 20.0 | 18.8 | A | 34251112 | 34 | 25 | 11 | 12
106374 | .00 | 4,083 | 10.0 | .0 | A | 11070911 | 11 | 7 | 9 | 11
106393 | 16.00 | 6,171 | 20.0 | 21.4 | A | 44101010 | 44 | 10 | 10 | 10
106416 | .00 | 30,681 | 34.0 | .0 | G | 44190912 | 44 | 19 | 9 | 12
106422 | 14.70 | 4,012 | 20.0 | 19.7 | A | 41331112 | 41 | 33 | 11 | 12
106467 | .00 | 2,336 | 20.0 | .0 | A | 44180911 | 44 | 18 | 9 | 11
106471 | 23.40 | 10,344 | 25.0 | 31.4 | A | 11041110 | 11 | 4 | 11 | 10
106482 | 16.60 | 19,898 | 16.1 | 22.3 | A | 41321110 | 41 | 32 | 11 | 10
106492 | 7.50 | 6,372 | 15.0 | 10.1 | A | 24261011 | 24 | 26 | 10 | 11
106505 | 31.20 | 21,280 | 50.0 | 41.8 | G | 11080912 | 11 | 8 | 9 | 12
106523 | 13.10 | 9,524 | 15.0 | 17.6 | A | 33311011 | 33 | 31 | 10 | 11
106533 | .00 | 17,085 | 20.0 | .0 | A | 11131011 | 11 | 13 | 10 | 11
106542 | .00 | 9,960 | 40.0 | .0 | A | 42191111 | 42 | 19 | 11 | 11
106552 | 11.00 | 9,170 | 15.0 | 14.7 | A | 22100912 | 22 | 10 | 9 | 12
106561 | 37.60 | 32,400 | 50.0 | 50.4 | G | 21281011 | 21 | 28 | 10 | 11
106573 | .00 | 1,250 | 15.0 | .0 | A | 33351111 | 33 | 35 | 11 | 11
106582 | 15.20 | 3,160 | 20.0 | 20.4 | A | 21021011 | 21 | 2 | 10 | 11
106592 | 48.80 | 26,666 | 55.0 | 65.4 | M | 22101012 | 22 | 10 | 10 | 12
106604 | 17.50 | 6,281 | 20.0 | 23.5 | A | 31071011 | 31 | 7 | 10 | 11
106615 | .00 | 21,790 | 20.0 | .0 | A | 24131012 | 24 | 13 | 10 | 12
106622 | .00 | 1,360 | 15.0 | .0 | A | 32201012 | 32 | 20 | 10 | 12
106631 | 40.50 | 59,980 | 30.0 | 54.3 | A | 43171111 | 43 | 17 | 11 | 11
106642 | .00 | 10,930 | 10.0 | .0 | A | 31021012 | 31 | 2 | 10 | 12
106652 | 30.30 | 22,169 | 40.0 | 40.6 | A | 11031012 | 11 | 3 | 10 | 12
106663 | 14.60 | 15,904 | 20.0 | 19.6 | A | 22061011 | 22 | 6 | 10 | 11
106674 | 16.50 | 7,926 | 15.0 | 22.1 | A | 33211110 | 33 | 21 | 11 | 10
106682 | 27.00 | 33,184 | 50.0 | 36.2 | A | 13131112 | 13 | 13 | 11 | 12
106704 | 11.50 | 8,727 | 20.0 | 15.4 | A | 34361111 | 34 | 36 | 11 | 11
106714 | 19.00 | 5,170 | 15.0 | 25.5 | A | 22161010 | 22 | 16 | 10 | 10
106726 | 11.40 | 16,062 | 20.0 | 15.3 | A | 11241011 | 11 | 24 | 10 | 11
106733 | 8.50 | 6,981 | 15.0 | 11.4 | A | 12151010 | 12 | 15 | 10 | 10
106742 | 24.50 | 23,600 | 35.0 | 32.8 | A | 11281011 | 11 | 28 | 10 | 11
106752 | 10.10 | 8,318 | 15.0 | 13.5 | A | 11320912 | 11 | 32 | 9 | 12
106794 | 11.10 | 10,403 | 15.0 | 14.9 | A | 22211010 | 22 | 21 | 10 | 10
106803 | 15.90 | 11,865 | 20.0 | 21.3 | A | 44061011 | 44 | 6 | 10 | 11
106814 | 14.00 | 10,439 | 16.8 | 18.8 | A | 43101111 | 43 | 10 | 11 | 11
106824 | 6.80 | 8,341 | 15.0 | 9.1 | A | 23101111 | 23 | 10 | 11 | 11
106832 | 66.80 | 57,760 | 60.0 | 89.5 | A | 13011112 | 13 | 1 | 11 | 12
106841 | 24.80 | 10,240 | 25.0 | 33.2 | A | 14231112 | 14 | 23 | 11 | 12
106852 | 13.80 | 14,681 | 20.0 | 18.5 | A | 44291111 | 44 | 29 | 11 | 11
106862 | 26.20 | 5,022 | 25.0 | 35.1 | A | 41031012 | 41 | 3 | 10 | 12
106872 | .00 | 15,030 | 15.0 | .0 | A | 43321111 | 43 | 32 | 11 | 11
106882 | 36.00 | 36,320 | 40.0 | 48.3 | A | 33361112 | 33 | 36 | 11 | 12
106905 | 11.00 | 5,223 | 15.0 | 14.7 | A | 24131011 | 24 | 13 | 10 | 11
106912 | 11.00 | 6,789 | 15.0 | 14.7 | A | 22061011 | 22 | 6 | 10 | 11
106924 | 32.20 | 34,449 | 44.9 | 43.2 | A | 33310910 | 33 | 31 | 9 | 10
106932 | 13.00 | 15,946 | 15.0 | 17.4 | A | 44141010 | 44 | 14 | 10 | 10
106943 | 14.00 | 32,620 | 15.0 | 18.8 | A | 11211010 | 11 | 21 | 10 | 10
106953 | 12.40 | 14,026 | 15.0 | 16.6 | A | 24301010 | 24 | 30 | 10 | 10
106976 | 14.60 | 8,878 | 15.0 | 19.6 | A | 12080912 | 12 | 8 | 9 | 12
106992 | 15.90 | 11,631 | 20.0 | 21.3 | A | 23121011 | 23 | 12 | 10 | 11
107014 | 11.90 | 13,574 | 15.0 | 16.0 | A | 22090912 | 22 | 9 | 9 | 12
107024 | 11.00 | 12,126 | 18.4 | 14.7 | A | 22090912 | 22 | 9 | 9 | 12
107035 | 6.00 | 7,262 | 15.0 | 8.0 | A | 44261112 | 44 | 26 | 11 | 12
107045 | 9.70 | 7,310 | 20.0 | 13.0 | A | 44120911 | 44 | 12 | 9 | 11
107054 | .00 | 6,710 | 15.0 | .0 | A | 22311111 | 22 | 31 | 11 | 11
107061 | 13.00 | 8,674 | 20.0 | 17.4 | A | 11301111 | 11 | 30 | 11 | 11
107072 | .00 | 40,806 | 57.6 | .0 | A | 33221112 | 33 | 22 | 11 | 12
107084 | .00 | 7,480 | 10.0 | .0 | A | 11341112 | 11 | 34 | 11 | 12
107092 | 7.70 | 10,111 | 15.0 | 10.3 | A | 21021010 | 21 | 2 | 10 | 10
107103 | 13.00 | 1,171 | 15.0 | 17.4 | A | 11330912 | 11 | 33 | 9 | 12
107133 | 12.00 | 13,902 | 15.0 | 16.1 | A | 11111011 | 11 | 11 | 10 | 11
107153 | .00 | 1,120 | 10.0 | .0 | A | 42031010 | 42 | 3 | 10 | 10
107162 | 41.00 | 50,537 | 40.0 | 55.0 | A | 14211112 | 14 | 21 | 11 | 12
107172 | 7.80 | 8,558 | 15.0 | 10.5 | A | 33191010 | 33 | 19 | 10 | 10
107181 | .00 | 3,675 | 15.0 | .0 | A | 33061011 | 33 | 6 | 10 | 11
107193 | 10.90 | 9,851 | 15.0 | 14.6 | A | 11081111 | 11 | 8 | 11 | 11
107203 | 8.80 | 10,322 | 15.0 | 11.8 | A | 31331111 | 31 | 33 | 11 | 11
107215 | 12.80 | 18,850 | 15.0 | 17.2 | A | 13351012 | 13 | 35 | 10 | 12
107222 | 16.40 | 13,300 | 15.0 | 22.0 | A | 41351012 | 41 | 35 | 10 | 12
107232 | .00 | 21,789 | 18.0 | .0 | A | 42130912 | 42 | 13 | 9 | 12
107254 | 8.00 | 6,996 | 15.0 | 10.7 | A | 13141010 | 13 | 14 | 10 | 10
107261 | .00 | 8,290 | 10.0 | .0 | A | 13060911 | 13 | 6 | 9 | 11
107272 | .00 | 1,100 | 15.0 | .0 | A | 21020912 | 21 | 2 | 9 | 12
107281 | 26.80 | 23,928 | 30.0 | 35.9 | A | 14011112 | 14 | 1 | 11 | 12
107292 | 10.00 | 6,960 | 15.0 | 13.4 | A | 41121010 | 41 | 12 | 10 | 10
107302 | 7.80 | 1,252 | 15.0 | 10.5 | A | 23111011 | 23 | 11 | 10 | 11
107312 | .00 | 7,813 | 8.0 | .0 | H | 14100912 | 14 | 10 | 9 | 12
107323 | 23.00 | 20,370 | 30.0 | 30.8 | A | 12211112 | 12 | 21 | 11 | 12
107333 | 10.80 | 11,117 | 15.0 | 14.5 | A | 42271111 | 42 | 27 | 11 | 11
107342 | 20.00 | 18,829 | 20.0 | 26.8 | A | 33121012 | 33 | 12 | 10 | 12
107383 | 12.60 | 11,946 | 15.0 | 16.9 | A | 13101010 | 13 | 10 | 10 | 10
107402 | 35.20 | 33,560 | 38.0 | 47.2 | G | 13031010 | 13 | 3 | 10 | 10
107412 | .00 | 9,421 | 15.0 | .0 | A | 11101010 | 11 | 10 | 10 | 10
107422 | 8.40 | 5,562 | 15.0 | 11.3 | A | 14031010 | 14 | 3 | 10 | 10
107436 | 14.80 | 14,013 | 15.0 | 19.8 | A | 11331012 | 11 | 33 | 10 | 12
107453 | 4.00 | 1,130 | 15.0 | 5.4 | A | 43151011 | 43 | 15 | 10 | 11
107472 | 14.00 | 19,010 | 15.0 | 18.8 | A | 33201011 | 33 | 20 | 10 | 11
107484 | 7.50 | 6,233 | 10.0 | 10.1 | A | 13081111 | 13 | 8 | 11 | 11
107502 | 30.00 | 17,340 | 40.0 | 40.2 | A | 14201111 | 14 | 20 | 11 | 11
107521 | 9.00 | 15,216 | 15.0 | 12.1 | A | 33281011 | 33 | 28 | 10 | 11
107532 | .00 | 7,809 | 15.0 | .0 | A | 33331011 | 33 | 33 | 10 | 11
107541 | 10.70 | 9,926 | 15.0 | 14.3 | A | 13131010 | 13 | 13 | 10 | 10
107554 | 16.50 | 12,283 | 20.0 | 22.1 | A | 22151011 | 22 | 15 | 10 | 11
107562 | .00 | 9,739 | 10.0 | .0 | A | 24161011 | 24 | 16 | 10 | 11
107574 | 12.00 | 12,672 | 15.0 | 16.1 | A | 42151011 | 42 | 15 | 10 | 11
107582 | .00 | 7,289 | 15.0 | .0 | A | 13070911 | 13 | 7 | 9 | 11
107606 | 15.40 | 16,523 | 20.0 | 20.6 | A | 32231011 | 32 | 23 | 10 | 11
107612 | 11.10 | 12,836 | 15.0 | 14.9 | A | 14040912 | 14 | 4 | 9 | 12
107623 | 37.20 | 24,766 | 50.0 | 49.9 | A | 14061012 | 14 | 6 | 10 | 12
107632 | 29.00 | 28,038 | 40.0 | 38.9 | A | 34141112 | 34 | 14 | 11 | 12
107647 | 15.00 | 4,091 | 15.0 | 20.1 | A | 11151010 | 11 | 15 | 10 | 10
107654 | 4.00 | 4,351 | 15.0 | 5.4 | A | 11141010 | 11 | 14 | 10 | 10
107663 | 9.20 | 2,565 | 15.0 | 12.3 | A | 33211111 | 33 | 21 | 11 | 11
107674 | 11.50 | 16,461 | 20.0 | 15.4 | A | 34061010 | 34 | 6 | 10 | 10
107684 | 14.00 | 11,288 | 15.0 | 18.8 | A | 14061010 | 14 | 6 | 10 | 10
107691 | 8.70 | 11,350 | 15.0 | 11.7 | A | 21161209 | 21 | 16 | 12 | 9
107700 | 26.00 | 14,666 | 40.0 | 34.9 | A | 14341112 | 14 | 34 | 11 | 12
107712 | 28.40 | 25,320 | 40.0 | 38.1 | A | 43351110 | 43 | 35 | 11 | 10
107722 | 9.60 | 777 | 15.0 | 12.9 | A | 33351110 | 33 | 35 | 11 | 10
107743 | 19.80 | 18,689 | 20.0 | 26.5 | A | 34331111 | 34 | 33 | 11 | 11
107751 | 18.90 | 24,389 | 40.0 | 25.3 | A | 31101012 | 31 | 10 | 10 | 12
107763 | 44.00 | 49,520 | 45.0 | 59.0 | M | 22030812 | 22 | 3 | 8 | 12
107773 | 10.40 | 9,120 | 15.7 | 13.9 | A | 11040812 | 11 | 4 | 8 | 12
107784 | 12.90 | 15,785 | 15.0 | 17.3 | A | 12291111 | 12 | 29 | 11 | 11
107792 | 20.00 | 18,438 | 30.0 | 26.8 | A | 44321112 | 44 | 32 | 11 | 12
107806 | 41.20 | 36,138 | 81.8 | 55.2 | G | 32321111 | 32 | 32 | 11 | 11
107815 | 48.00 | 49,280 | 59.0 | 64.3 | G | 31331110 | 31 | 33 | 11 | 10
107825 | 17.50 | 5,604 | 20.0 | 23.5 | A | 12061012 | 12 | 6 | 10 | 12
107832 | 32.00 | 58,840 | 48.0 | 42.9 | G | 12041010 | 12 | 4 | 10 | 10
107844 | 15.30 | 17,352 | 20.0 | 20.5 | A | 11081011 | 11 | 8 | 10 | 11
107851 | 12.00 | 10,209 | 25.0 | 16.1 | A | 43331110 | 43 | 33 | 11 | 10
107863 | 8.50 | 8,485 | 15.0 | 11.4 | A | 32201010 | 32 | 20 | 10 | 10
107875 | 41.20 | 51,760 | 62.2 | 55.2 | A | 12071012 | 12 | 7 | 10 | 12
107882 | 12.20 | 13,589 | 15.0 | 16.4 | A | 34051111 | 34 | 5 | 11 | 11
107901 | 37.30 | 12,971 | 40.0 | 50.0 | A | 12360911 | 12 | 36 | 9 | 11
107922 | 17.50 | 17,656 | 15.0 | 23.5 | A | 42211012 | 42 | 21 | 10 | 12
107932 | 10.00 | 14,567 | 20.0 | 13.4 | A | 13271012 | 13 | 27 | 10 | 12
107943 | 12.00 | 5,385 | 20.0 | 16.1 | A | 33331111 | 33 | 33 | 11 | 11
107962 | 50.00 | 26,224 | 40.0 | 67.0 | A | 14321112 | 14 | 32 | 11 | 12
107978 | 10.50 | 7,925 | 22.5 | 14.1 | A | 13041111 | 13 | 4 | 11 | 11
107985 | 17.10 | 22,138 | 50.0 | 22.9 | A | 44271112 | 44 | 27 | 11 | 12
107993 | 10.00 | 903 | 15.0 | 13.4 | A | 33341112 | 33 | 34 | 11 | 12
108012 | 10.80 | 15,331 | 15.0 | 14.5 | A | 33331210 | 33 | 33 | 12 | 10
108023 | 13.60 | 10,558 | 25.0 | 18.2 | A | 43151011 | 43 | 15 | 10 | 11
108036 | 12.00 | 14,672 | 15.0 | 16.1 | A | 14180912 | 14 | 18 | 9 | 12
108043 | 34.50 | 51,561 | 40.0 | 46.2 | A | 41251112 | 41 | 25 | 11 | 12
108054 | 7.00 | 9,314 | 15.0 | 9.4 | A | 34081111 | 34 | 8 | 11 | 11
108062 | 15.80 | 737 | 20.0 | 21.2 | A | 34020912 | 34 | 2 | 9 | 12
108071 | .00 | 8,509 | 15.0 | .0 | A | 23281011 | 23 | 28 | 10 | 11
108082 | .00 | 3,195 | 15.0 | .0 | A | 11251011 | 11 | 25 | 10 | 11
108092 | 9.80 | 12,586 | 15.0 | 13.1 | A | 22281011 | 22 | 28 | 10 | 11
108103 | .00 | 4,825 | 15.0 | .0 | A | 12231010 | 12 | 23 | 10 | 10
108114 | 11.70 | 9,387 | 15.0 | 15.7 | A | 11041010 | 11 | 4 | 10 | 10
108122 | 8.70 | 11,473 | 15.0 | 11.7 | A | 34041111 | 34 | 4 | 11 | 11
108134 | 10.60 | 5,795 | 15.0 | 14.2 | A | 31321111 | 31 | 32 | 11 | 11
108144 | 7.00 | 5,984 | 15.0 | 9.4 | A | 13151010 | 13 | 15 | 10 | 10
108151 | 18.00 | 27,975 | 20.0 | 24.1 | A | 14041011 | 14 | 4 | 10 | 11
108161 | .00 | 11,022 | 15.0 | .0 | A | 33281012 | 33 | 28 | 10 | 12
108171 | .00 | 17,320 | 45.0 | .0 | G | 34200912 | 34 | 20 | 9 | 12
108192 | 18.00 | 16,877 | 25.0 | 24.1 | A | 43091010 | 43 | 9 | 10 | 10
108211 | 9.00 | 10,150 | 15.0 | 12.1 | A | 32041111 | 32 | 4 | 11 | 11
108233 | 8.50 | 8,642 | 15.0 | 11.4 | A | 34201111 | 34 | 20 | 11 | 11
108242 | 7.00 | 6,363 | 15.0 | 9.4 | A | 33210912 | 33 | 21 | 9 | 12
108264 | .00 | 9,090 | 15.0 | .0 | A | 31281110 | 31 | 28 | 11 | 10
108273 | 8.00 | 5,001 | 15.0 | 10.7 | A | 12261112 | 12 | 26 | 11 | 12
108285 | 38.00 | 29,800 | 60.0 | 50.9 | G | 22190912 | 22 | 19 | 9 | 12
108302 | 14.00 | 13,132 | 15.0 | 18.8 | A | 13271110 | 13 | 27 | 11 | 10
108316 | 13.40 | 5,476 | 15.0 | 18.0 | A | 31341011 | 31 | 34 | 10 | 11
108324 | 13.10 | 7,942 | 15.0 | 17.6 | A | 13341011 | 13 | 34 | 10 | 11
108334 | 24.40 | 4,914 | 30.0 | 32.7 | A | 41171012 | 41 | 17 | 10 | 12
108351 | .00 | 5,041 | 15.0 | .0 | A | 11251011 | 11 | 25 | 10 | 11
108363 | 7.80 | 5,700 | 15.0 | 10.5 | A | 34361012 | 34 | 36 | 10 | 12
108372 | 11.10 | 3,775 | 15.0 | 14.9 | A | 21100912 | 21 | 10 | 9 | 12
108383 | 52.80 | 52,160 | 60.0 | 70.8 | A | 14361012 | 14 | 36 | 10 | 12
108392 | 24.00 | 21,233 | 20.0 | 32.2 | A | 11051011 | 11 | 5 | 10 | 11
108403 | .00 | 6,265 | 15.0 | .0 | A | 11081111 | 11 | 8 | 11 | 11
108412 | 44.00 | 47,160 | 40.0 | 59.0 | M | 43050912 | 43 | 5 | 9 | 12
108423 | 13.50 | 588 | 25.0 | 18.1 | A | 12291110 | 12 | 29 | 11 | 10
108433 | 12.00 | 11,907 | 20.0 | 16.1 | A | 11351011 | 11 | 35 | 10 | 11
108441 | 24.80 | 29,560 | 38.0 | 33.2 | G | 33020912 | 33 | 2 | 9 | 12
108453 | .00 | 1,611 | 15.0 | .0 | A | 11140912 | 11 | 14 | 9 | 12
108461 | .00 | 18,332 | 15.0 | .0 | A | 11331011 | 11 | 33 | 10 | 11
108473 | 12.90 | 11,910 | 20.0 | 17.3 | A | 42281111 | 42 | 28 | 11 | 11
108481 | .00 | 2,760 | 15.0 | .0 | A | 44361012 | 44 | 36 | 10 | 12
108493 | 10.60 | 8,589 | 15.0 | 14.2 | A | 11291010 | 11 | 29 | 10 | 10
108502 | .00 | 5,960 | 15.0 | .0 | A | 11320912 | 11 | 32 | 9 | 12
108524 | .00 | 14,129 | 15.0 | .0 | A | 12281110 | 12 | 28 | 11 | 10
108532 | 76.00 | 71,320 | 100.0 | 101.9 | G | 41011112 | 41 | 1 | 11 | 12
108543 | 15.00 | 3,975 | 20.0 | 20.1 | A | 32361111 | 32 | 36 | 11 | 11
108553 | 13.00 | 2,057 | 20.0 | 17.4 | A | 33221110 | 33 | 22 | 11 | 10
108561 | 41.20 | 34,320 | 53.6 | 55.2 | G | 34131010 | 34 | 13 | 10 | 10
108573 | .00 | 19,245 | 15.0 | .0 | A | 11171011 | 11 | 17 | 10 | 11
108582 | .00 | 3,150 | 8.0 | .0 | H | 44201011 | 44 | 20 | 10 | 11
108613 | .00 | 11,856 | 15.0 | .0 | A | 33281012 | 33 | 28 | 10 | 12
108622 | 13.00 | 5,609 | 15.0 | 17.4 | A | 11100912 | 11 | 10 | 9 | 12
108632 | 10.00 | 6,310 | 15.0 | 13.4 | A | 11100912 | 11 | 10 | 9 | 12
108648 | 7.00 | 4,416 | 15.0 | 9.4 | A | 33041111 | 33 | 4 | 11 | 11
108652 | 8.00 | 4,201 | 15.0 | 10.7 | A | 13290912 | 13 | 29 | 9 | 12
108663 | 46.80 | 30,347 | 50.0 | 62.7 | A | 23331112 | 23 | 33 | 11 | 12
108673 | 14.00 | 8,411 | 30.0 | 18.8 | A | 22091012 | 22 | 9 | 10 | 12
108681 | 13.00 | 10,421 | 15.0 | 17.4 | A | 33151010 | 33 | 15 | 10 | 10
108695 | .00 | 2,312 | 15.0 | .0 | A | 34301010 | 34 | 30 | 10 | 10
108715 | 12.20 | 15,851 | 15.0 | 16.4 | A | 43111010 | 43 | 11 | 10 | 10
108721 | 44.40 | 61,200 | 75.0 | 59.5 | G | 12341212 | 12 | 34 | 12 | 12
108735 | 32.00 | 42,606 | 50.0 | 42.9 | A | 34271112 | 34 | 27 | 11 | 12
108742 | 15.50 | 2,774 | 25.0 | 20.8 | A | 13131210 | 13 | 13 | 12 | 10
108766 | 53.60 | 50,000 | 85.0 | 71.8 | G | 42151210 | 42 | 15 | 12 | 10
108773 | .00 | 7,616 | 20.0 | .0 | A | 34271111 | 34 | 27 | 11 | 11
108782 | .00 | 15,651 | 50.0 | .0 | A | 44311111 | 44 | 31 | 11 | 11
108792 | 10.80 | 8,916 | 15.0 | 14.5 | A | 22030911 | 22 | 3 | 9 | 11
108801 | 22.50 | 8,981 | 30.0 | 30.2 | A | 33181011 | 33 | 18 | 10 | 11
108811 | .00 | 13,060 | 15.0 | .0 | A | 12251011 | 12 | 25 | 10 | 11
108833 | 15.50 | 15,389 | 15.0 | 20.8 | A | 11161110 | 11 | 16 | 11 | 10
108842 | 17.70 | 11,485 | 28.2 | 23.7 | A | 41321110 | 41 | 32 | 11 | 10
108853 | 13.10 | 16,925 | 15.0 | 17.6 | A | 32061010 | 32 | 6 | 10 | 10
108863 | 15.00 | 14,388 | 15.0 | 20.1 | A | 13171011 | 13 | 17 | 10 | 11
108873 | 53.20 | 40,600 | 60.0 | 71.3 | G | 31041011 | 31 | 4 | 10 | 11
108893 | 47.00 | 23,029 | 50.0 | 63.0 | A | 44331112 | 44 | 33 | 11 | 12
108902 | 8.80 | 8,613 | 15.0 | 11.8 | A | 32241112 | 32 | 24 | 11 | 12
108914 | 8.20 | 4,956 | 15.0 | 11.0 | A | 33191010 | 33 | 19 | 10 | 10
108922 | 10.00 | 8,889 | 25.0 | 13.4 | A | 31351012 | 31 | 35 | 10 | 12
108931 | 20.50 | 23,148 | 25.0 | 27.5 | A | 12121112 | 12 | 12 | 11 | 12
108954 | 30.40 | 19,200 | 40.0 | 40.8 | A | 23080912 | 23 | 8 | 9 | 12
108962 | 8.60 | 7,426 | 15.0 | 11.5 | A | 33071111 | 33 | 7 | 11 | 11
108973 | 16.00 | 10,001 | 15.0 | 21.4 | A | 13171011 | 13 | 17 | 10 | 11
108982 | .00 | 7,321 | 15.0 | .0 | A | 31261210 | 31 | 26 | 12 | 10
108992 | 25.00 | 30,370 | 40.0 | 33.5 | A | 13321112 | 13 | 32 | 11 | 12
109004 | 10.90 | 12,617 | 15.0 | 14.6 | A | 31171010 | 31 | 17 | 10 | 10
109013 | .00 | 9,460 | 25.0 | .0 | A | 33321110 | 33 | 32 | 11 | 10
109021 | 8.50 | 5,270 | 15.0 | 11.4 | A | 32181010 | 32 | 18 | 10 | 10
109031 | 21.00 | 32,117 | 40.0 | 28.2 | A | 31201111 | 31 | 20 | 11 | 11
109043 | 10.00 | 14,286 | 15.0 | 13.4 | A | 33121112 | 33 | 12 | 11 | 12
109062 | 50.80 | 29,816 | 60.0 | 68.1 | A | 34161012 | 34 | 16 | 10 | 12
109091 | .00 | 24,600 | 30.0 | .0 | A | 43161012 | 43 | 16 | 10 | 12
109102 | 34.00 | 30,370 | 40.0 | 45.6 | A | 13031012 | 13 | 3 | 10 | 12
109114 | .00 | 18,210 | 15.0 | .0 | A | 33040911 | 33 | 4 | 9 | 11
109121 | 10.00 | 9,528 | 15.0 | 13.4 | A | 13140912 | 13 | 14 | 9 | 12
109134 | 32.60 | 36,090 | 40.0 | 43.7 | A | 11221111 | 11 | 22 | 11 | 11
109151 | 28.00 | 33,040 | 36.0 | 37.5 | G | 44250912 | 44 | 25 | 9 | 12
109162 | 17.50 | 18,072 | 20.0 | 23.5 | A | 44161011 | 44 | 16 | 10 | 11
109172 | 14.30 | 14,417 | 20.0 | 19.2 | A | 22101011 | 22 | 10 | 10 | 11
109182 | 15.60 | 7,554 | 20.0 | 20.9 | A | 24331110 | 24 | 33 | 11 | 10
109193 | 9.30 | 1,966 | 15.0 | 12.5 | A | 22281012 | 22 | 28 | 10 | 12
109203 | 12.00 | 13,815 | 15.0 | 16.1 | A | 11281012 | 11 | 28 | 10 | 12
109216 | 7.80 | 5,833 | 15.0 | 10.5 | A | 33221010 | 33 | 22 | 10 | 10
109221 | 18.20 | 13,524 | 20.0 | 24.4 | A | 22211011 | 22 | 21 | 10 | 11
109233 | 12.00 | 9,470 | 15.0 | 16.1 | A | 11171010 | 11 | 17 | 10 | 10
109242 | 30.00 | 42,824 | 40.0 | 40.2 | A | 42141112 | 42 | 14 | 11 | 12
109255 | 15.00 | 14,904 | 15.0 | 20.1 | A | 11151011 | 11 | 15 | 10 | 11
109262 | .00 | 7,262 | 15.0 | .0 | A | 33301010 | 33 | 30 | 10 | 10
109276 | 11.00 | 6,958 | 15.0 | 14.7 | A | 33141010 | 33 | 14 | 10 | 10
109291 | .00 | 5,308 | 30.0 | .0 | A | 14211010 | 14 | 21 | 10 | 10
109302 | .00 | 2,542 | 20.0 | .0 | A | 31111011 | 31 | 11 | 10 | 11
109315 | 24.00 | 28,837 | 25.0 | 32.2 | A | 41141011 | 41 | 14 | 10 | 11
109322 | 55.70 | 79,633 | 70.0 | 74.7 | M | 41171111 | 41 | 17 | 11 | 11
109331 | 9.40 | 18,508 | 15.0 | 12.6 | A | 22211010 | 22 | 21 | 10 | 10
109352 | .00 | 32,920 | 30.0 | .0 | A | 14221112 | 14 | 22 | 11 | 12
109361 | 8.00 | 1,852 | 15.0 | 10.7 | A | 34071111 | 34 | 7 | 11 | 11
109371 | 14.40 | 12,169 | 20.0 | 19.3 | A | 31221011 | 31 | 22 | 10 | 11
109385 | 53.00 | 54,851 | 69.0 | 71.0 | A | 14071012 | 14 | 7 | 10 | 12
109392 | .00 | 11,010 | 25.0 | .0 | A | 33041011 | 33 | 4 | 10 | 11
109402 | 37.60 | 42,120 | 40.0 | 50.4 | A | 41330911 | 41 | 33 | 9 | 11
109412 | 30.40 | 42,440 | 44.0 | 40.8 | A | 34091111 | 34 | 9 | 11 | 11
109422 | .00 | 5,864 | 10.0 | .0 | A | 34091111 | 34 | 9 | 11 | 11
109432 | 16.70 | 11,104 | 30.0 | 22.4 | A | 41101111 | 41 | 10 | 11 | 11
109462 | 14.60 | 15,428 | 15.0 | 19.6 | A | 44151012 | 44 | 15 | 10 | 12
109474 | 10.80 | 5,230 | 15.0 | 14.5 | A | 34031010 | 34 | 3 | 10 | 10
109484 | 81.50 | 35,930 | 100.0 | 109.2 | A | 31040811 | 31 | 4 | 8 | 11
109494 | .00 | 3,765 | 7.5 | .0 | B | 11040811 | 11 | 4 | 8 | 11
109503 | 18.00 | 15,992 | 30.0 | 24.1 | A | 34021012 | 34 | 2 | 10 | 12
109515 | 13.90 | 2,871 | 20.0 | 18.6 | A | 33070912 | 33 | 7 | 9 | 12
109535 | .00 | 7,550 | 10.0 | .0 | A | 11201010 | 11 | 20 | 10 | 10
109545 | 16.30 | 792 | 15.0 | 21.8 | A | 14071010 | 14 | 7 | 10 | 10
109553 | 29.20 | 43,960 | 50.0 | 39.1 | A | 43211111 | 43 | 21 | 11 | 11
109563 | 42.50 | 55,902 | 58.0 | 57.0 | G | 31211111 | 31 | 21 | 11 | 11
109572 | 33.00 | 29,724 | 40.0 | 44.2 | A | 43361112 | 43 | 36 | 11 | 12
109583 | 15.80 | 14,740 | 20.0 | 21.2 | A | 32351111 | 32 | 35 | 11 | 11
109604 | 48.00 | 58,400 | 60.0 | 64.3 | G | 34241112 | 34 | 24 | 11 | 12
109613 | 14.10 | 10,308 | 20.0 | 18.9 | A | 22171011 | 22 | 17 | 10 | 11
109621 | 12.20 | 3,890 | 15.0 | 16.4 | A | 33231010 | 33 | 23 | 10 | 10
109633 | 16.80 | 11,131 | 20.0 | 22.5 | A | 14031010 | 14 | 3 | 10 | 10
109652 | 5.60 | 5,090 | 15.0 | 7.5 | A | 42201012 | 42 | 20 | 10 | 12
109662 | 17.90 | 36,704 | 20.0 | 24.0 | A | 41161011 | 41 | 16 | 10 | 11
109672 | 34.80 | 12,617 | 45.0 | 46.6 | A | 33361110 | 33 | 36 | 11 | 10
109682 | 27.00 | 11,770 | 40.0 | 36.2 | A | 23051012 | 23 | 5 | 10 | 12
109694 | .00 | 21,303 | 30.0 | .0 | A | 12091012 | 12 | 9 | 10 | 12
109701 | 23.30 | 32,645 | 40.0 | 31.2 | A | 32181111 | 32 | 18 | 11 | 11
109722 | 12.50 | 12,218 | 15.0 | 16.8 | A | 44351110 | 44 | 35 | 11 | 10
109732 | 11.00 | 5,093 | 15.0 | 14.7 | A | 43341012 | 43 | 34 | 10 | 12
109743 | 42.40 | 16,760 | 50.0 | 56.8 | A | 12010811 | 12 | 1 | 8 | 11
109752 | .00 | 10,823 | 15.0 | .0 | A | 11140912 | 11 | 14 | 9 | 12
109762 | 12.80 | 2,080 | 17.5 | 17.2 | A | 33320912 | 33 | 32 | 9 | 12
109773 | .00 | 3,852 | 15.0 | .0 | A | 11321012 | 11 | 32 | 10 | 12
109783 | .00 | 5,175 | 20.0 | .0 | A | 11321012 | 11 | 32 | 10 | 12
109793 | 10.30 | 6,911 | 15.0 | 13.8 | A | 34331011 | 34 | 33 | 10 | 11
109802 | 7.50 | 7,072 | 15.0 | 10.1 | A | 32131209 | 32 | 13 | 12 | 9
109811 | 38.50 | 44,783 | 50.0 | 51.6 | A | 21021012 | 21 | 2 | 10 | 12
109822 | 32.50 | 8,609 | 50.0 | 43.6 | A | 34351112 | 34 | 35 | 11 | 12
109834 | 32.40 | 35,524 | 30.0 | 43.4 | A | 32321012 | 32 | 32 | 10 | 12
109842 | .00 | 9,931 | 15.0 | .0 | A | 34361112 | 34 | 36 | 11 | 12
109852 | 12.00 | 7,284 | 15.0 | 16.1 | A | 11321012 | 11 | 32 | 10 | 12
109862 | .00 | 7,539 | 20.0 | .0 | A | 12211011 | 12 | 21 | 10 | 11
109873 | 10.00 | 9,708 | 15.0 | 13.4 | A | 31181111 | 31 | 18 | 11 | 11
109885 | 14.00 | 9,163 | 15.0 | 18.8 | A | 23271110 | 23 | 27 | 11 | 10
109894 | 10.00 | 9,669 | 15.0 | 13.4 | A | 14040911 | 14 | 4 | 9 | 11
109904 | .00 | 6,148 | 15.0 | .0 | A | 33040911 | 33 | 4 | 9 | 11
109914 | 15.00 | 15,392 | 20.0 | 20.1 | A | 12141011 | 12 | 14 | 10 | 11
109924 | .00 | 15,802 | 32.2 | .0 | A | 32141011 | 32 | 14 | 10 | 11
109931 | .00 | 3,324 | 10.0 | .0 | A | 43361012 | 43 | 36 | 10 | 12
109942 | .00 | 7,000 | 10.0 | .0 | A | 34071111 | 34 | 7 | 11 | 11
109951 | 32.80 | 39,360 | 50.0 | 44.0 | A | 32131112 | 32 | 13 | 11 | 12
109961 | 13.00 | 8,310 | 15.0 | 17.4 | A | 33140912 | 33 | 14 | 9 | 12
109971 | .00 | 11,825 | 20.0 | .0 | A | 22121012 | 22 | 12 | 10 | 12
110003 | .00 | 2,933 | 10.0 | .0 | A | 44100912 | 44 | 10 | 9 | 12
110013 | 28.00 | 25,640 | 60.0 | 37.5 | G | 12091010 | 12 | 9 | 10 | 10
110022 | 38.70 | 61,239 | 50.0 | 51.9 | A | 42241112 | 42 | 24 | 11 | 12
110033 | 11.00 | 10,036 | 15.0 | 14.7 | A | 42361112 | 42 | 36 | 11 | 12
110044 | 11.00 | 19,255 | 20.0 | 14.7 | A | 14111011 | 14 | 11 | 10 | 11
110051 | 13.50 | 9,856 | 15.0 | 18.1 | A | 32261210 | 32 | 26 | 12 | 10
110063 | 10.00 | 10,096 | 15.0 | 13.4 | A | 44150912 | 44 | 15 | 9 | 12
110083 | .00 | 1,584 | 15.0 | .0 | A | 41161010 | 41 | 16 | 10 | 10
110101 | 18.50 | 20,137 | 25.0 | 24.8 | A | 34121011 | 34 | 12 | 10 | 11
110113 | 7.00 | 3,331 | 15.0 | 9.4 | A | 11321012 | 11 | 32 | 10 | 12
110122 | 10.00 | 3,663 | 15.0 | 13.4 | A | 43030912 | 43 | 3 | 9 | 12
110132 | 42.00 | 31,200 | 50.0 | 56.3 | G | 13131210 | 13 | 13 | 12 | 10
110143 | 31.00 | 37,901 | 40.0 | 41.6 | A | 24211112 | 24 | 21 | 11 | 12
110153 | .00 | 20,000 | 40.0 | .0 | G | 21150912 | 21 | 15 | 9 | 12
110164 | 9.80 | 10,643 | 15.0 | 13.1 | A | 43201010 | 43 | 20 | 10 | 10
110173 | 11.50 | 9,963 | 20.0 | 15.4 | A | 11121011 | 11 | 12 | 10 | 11
110189 | 65.30 | 51,108 | 83.0 | 87.5 | G | 11101210 | 11 | 10 | 12 | 10
110194 | 39.50 | 37,256 | 40.0 | 52.9 | A | 31151111 | 31 | 15 | 11 | 11
110218 | 10.10 | 6,428 | 15.5 | 13.5 | A | 31231210 | 31 | 23 | 12 | 10
110222 | .00 | 4,720 | 15.0 | .0 | A | 11270912 | 11 | 27 | 9 | 12
110233 | 40.00 | 3,059 | 50.0 | 53.6 | A | 33331008 | 33 | 33 | 10 | 8
110245 | 11.70 | 12,758 | 15.0 | 15.7 | A | 12151011 | 12 | 15 | 10 | 11
110252 | .00 | 1,373 | 10.0 | .0 | A | 33051012 | 33 | 5 | 10 | 12
110263 | .00 | 9,754 | 15.0 | .0 | A | 22330912 | 22 | 33 | 9 | 12
110272 | 18.00 | 10,434 | 20.0 | 24.1 | A | 33261012 | 33 | 26 | 10 | 12
110282 | 11.00 | 3,180 | 15.0 | 14.7 | A | 13361011 | 13 | 36 | 10 | 11
110294 | 10.80 | 5,249 | 15.0 | 14.5 | A | 33361011 | 33 | 36 | 10 | 11
110305 | 11.50 | 9,354 | 15.0 | 15.4 | A | 23361011 | 23 | 36 | 10 | 11
110315 | .00 | 6,920 | 10.0 | .0 | A | 32361011 | 32 | 36 | 10 | 11
110323 | 15.60 | 8,501 | 25.0 | 20.9 | A | 41101010 | 41 | 10 | 10 | 10
110333 | 9.00 | 9,316 | 15.0 | 12.1 | A | 32101010 | 32 | 10 | 10 | 10
110343 | 11.60 | 5,477 | 15.0 | 15.5 | A | 21271012 | 21 | 27 | 10 | 12
110352 | 32.00 | 38,644 | 46.9 | 42.9 | A | 43181111 | 43 | 18 | 11 | 11
110363 | 7.40 | 3,338 | 10.0 | 9.9 | A | 24141112 | 24 | 14 | 11 | 12
110373 | 8.70 | 5,574 | 20.0 | 11.7 | A | 13331011 | 13 | 33 | 10 | 11
110385 | 8.60 | 10,455 | 15.0 | 11.5 | A | 33251011 | 33 | 25 | 10 | 11
110392 | 11.00 | 7,951 | 15.0 | 14.7 | A | 11110912 | 11 | 11 | 9 | 12
110412 | 15.00 | 13,346 | 20.0 | 20.1 | A | 23171011 | 23 | 17 | 10 | 11
110422 | 7.00 | 9,836 | 15.0 | 9.4 | A | 13091111 | 13 | 9 | 11 | 11
110432 | .00 | 19,368 | 20.0 | .0 | A | 11301010 | 11 | 30 | 10 | 10
110453 | 31.00 | 26,898 | 50.0 | 41.6 | A | 43191111 | 43 | 19 | 11 | 11
110463 | 10.00 | 3,578 | 15.0 | 13.4 | A | 11150912 | 11 | 15 | 9 | 12
110472 | 10.50 | 12,080 | 15.0 | 14.1 | A | 44281110 | 44 | 28 | 11 | 10
110482 | 37.20 | 50,600 | 60.0 | 49.9 | G | 31301111 | 31 | 30 | 11 | 11
110512 | .00 | 12,850 | 15.0 | .0 | A | 31231012 | 31 | 23 | 10 | 12
110522 | 16.10 | 14,611 | 20.0 | 21.6 | A | 11231011 | 11 | 23 | 10 | 11
110564 | 9.50 | 7,022 | 15.0 | 12.7 | A | 12331011 | 12 | 33 | 10 | 11
110582 | 23.50 | 19,413 | 40.0 | 31.5 | A | 11221012 | 11 | 22 | 10 | 12
110595 | 10.20 | 4,265 | 15.0 | 13.7 | A | 13231011 | 13 | 23 | 10 | 11
110602 | 11.60 | 13,035 | 15.0 | 15.5 | A | 33051111 | 33 | 5 | 11 | 11
110615 | 13.50 | 14,803 | 20.0 | 18.1 | A | 43281111 | 43 | 28 | 11 | 11
110621 | 21.60 | 4,968 | 15.0 | 29.0 | M | 11170911 | 11 | 17 | 9 | 11
110632 | .00 | 50 | 7.5 | .0 | D | 24351112 | 24 | 35 | 11 | 12
110641 | 32.40 | 47,880 | 50.0 | 43.4 | A | 23211112 | 23 | 21 | 11 | 12
110654 | .00 | 6,480 | 25.0 | .0 | A | 21260912 | 21 | 26 | 9 | 12
110662 | 7.50 | 9,185 | 15.0 | 10.1 | A | 13091111 | 13 | 9 | 11 | 11
110696 | 32.50 | 26,135 | 50.0 | 43.6 | G | 23121210 | 23 | 12 | 12 | 10
110702 | 16.60 | 19,925 | 20.0 | 22.3 | A | 11161011 | 11 | 16 | 10 | 11
110711 | .00 | 36,226 | 15.0 | .0 | A | 12051012 | 12 | 5 | 10 | 12
110721 | 24.00 | 23,171 | 30.0 | 32.2 | A | 14011112 | 14 | 1 | 11 | 12
110732 | .00 | 4,000 | 10.0 | .0 | B | 44310912 | 44 | 31 | 9 | 12
110761 | .00 | 11,530 | 15.0 | .0 | A | 23131010 | 23 | 13 | 10 | 10
110781 | .00 | 38,020 | 40.0 | .0 | A | 22331009 | 22 | 33 | 10 | 9
110803 | 11.50 | 7,302 | 15.0 | 15.4 | A | 44331011 | 44 | 33 | 10 | 11
110813 | 10.50 | 2,406 | 20.0 | 14.1 | A | 33211111 | 33 | 21 | 11 | 11
110821 | .00 | 14,460 | 15.0 | .0 | A | 32261210 | 32 | 26 | 12 | 10
110833 | 17.30 | 7,676 | 22.1 | 23.2 | A | 31251011 | 31 | 25 | 10 | 11
110864 | 8.90 | 6,802 | 15.0 | 11.9 | A | 32031010 | 32 | 3 | 10 | 10
110872 | 10.20 | 9,569 | 15.0 | 13.7 | A | 12191111 | 12 | 19 | 11 | 11
110881 | 34.00 | 33,392 | 56.3 | 45.6 | A | 33090910 | 33 | 9 | 9 | 10
110893 | 26.00 | 10,914 | 40.0 | 34.9 | M | 33221110 | 33 | 22 | 11 | 10
110903 | .00 | 2,266 | 8.0 | .0 | H | 42201111 | 42 | 20 | 11 | 11
110912 | .00 | 18,092 | 20.0 | .0 | A | 34321111 | 34 | 32 | 11 | 11
110924 | 10.80 | 15,368 | 15.0 | 14.5 | A | 43151111 | 43 | 15 | 11 | 11
110934 | 23.00 | 19,753 | 40.0 | 30.8 | A | 44191111 | 44 | 19 | 11 | 11
110945 | .00 | 3,460 | 10.0 | .0 | A | 33251011 | 33 | 25 | 10 | 11
110952 | 33.60 | 30,400 | 42.0 | 45.0 | G | 14330912 | 14 | 33 | 9 | 12
110963 | 45.00 | 37,950 | 85.0 | 60.3 | G | 44111210 | 44 | 11 | 12 | 10
110981 | .00 | 1,297 | 15.0 | .0 | A | 43311011 | 43 | 31 | 10 | 11
110993 | 19.60 | 17,305 | 20.0 | 26.3 | A | 14011011 | 14 | 1 | 10 | 11
111001 | .00 | 28,480 | 20.0 | .0 | A | 43271111 | 43 | 27 | 11 | 11
111012 | .00 | 647 | 7.5 | .0 | D | 22120910 | 22 | 12 | 9 | 10
111022 | 36.80 | 28,360 | 48.0 | 49.3 | A | 22020912 | 22 | 2 | 9 | 12
111033 | 49.60 | 46,608 | 60.0 | 66.5 | A | 34151111 | 34 | 15 | 11 | 11
111065 | 8.00 | 5,358 | 10.0 | 10.7 | A | 21101111 | 21 | 10 | 11 | 11
111105 | 32.10 | 26,413 | 50.0 | 43.0 | G | 14140911 | 14 | 14 | 9 | 11
111116 | 10.60 | 4,745 | 15.0 | 14.2 | A | 11341011 | 11 | 34 | 10 | 11
111132 | 14.60 | 12,812 | 25.0 | 19.6 | A | 34080910 | 34 | 8 | 9 | 10
111142 | .00 | 11,276 | 20.0 | .0 | A | 14311110 | 14 | 31 | 11 | 10
111211 | 17.00 | 2,087 | 20.0 | 22.8 | A | 32031011 | 32 | 3 | 10 | 11
111231 | .00 | 214 | 7.5 | .0 | D | 13351112 | 13 | 35 | 11 | 12
111243 | .00 | 790 | 7.5 | .0 | H | 34241112 | 34 | 24 | 11 | 12
111264 | .00 | 6,360 | 15.0 | .0 | A | 22091111 | 22 | 9 | 11 | 11
111271 | .00 | 18,510 | 15.0 | .0 | A | 33241012 | 33 | 24 | 10 | 12
111281 | .00 | 6,580 | 5.0 | .0 | D | 42221012 | 42 | 22 | 10 | 12
111294 | .00 | 2,990 | 10.0 | .0 | A | 22361011 | 22 | 36 | 10 | 11
111313 | 33.70 | 25,748 | 40.0 | 45.2 | A | 11290910 | 11 | 29 | 9 | 10
111323 | 7.00 | 2,130 | 15.0 | 9.4 | A | 14131210 | 14 | 13 | 12 | 10
111332 | .00 | 5,421 | 15.0 | .0 | A | 34131210 | 34 | 13 | 12 | 10
111351 | 41.00 | 26,410 | 50.0 | 55.0 | A | 32021112 | 32 | 2 | 11 | 12
111374 | .00 | 10,210 | 15.0 | .0 | A | 12091111 | 12 | 9 | 11 | 11
111432 | .00 | 2,248 | 7.5 | .0 | D | 42331009 | 42 | 33 | 10 | 9
111443 | 21.90 | 24,475 | 30.0 | 29.4 | A | 33011012 | 33 | 1 | 10 | 12
111451 | 39.60 | 72,136 | 40.0 | 53.1 | A | 41081012 | 41 | 8 | 10 | 12
111503 | .00 | 4,280 | 15.0 | .0 | A | 41040911 | 41 | 4 | 9 | 11
111511 | .00 | 1,009 | 7.5 | .0 | D | 44121012 | 44 | 12 | 10 | 12
111522 | 30.50 | 10,969 | 40.0 | 40.9 | A | 11201009 | 11 | 20 | 10 | 9
111553 | 9.50 | 10,290 | 15.0 | 12.7 | A | 24261112 | 24 | 26 | 11 | 12
111561 | 35.20 | 28,080 | 50.0 | 47.2 | G | 14311011 | 14 | 31 | 10 | 11
111574 | 60.00 | 24,240 | 60.0 | 80.4 | G | 23201010 | 23 | 20 | 10 | 10
111591 | 15.60 | 12,603 | 20.0 | 20.9 | A | 24320912 | 24 | 32 | 9 | 12
111602 | 11.00 | 3,087 | 15.0 | 14.7 | A | 32221012 | 32 | 22 | 10 | 12
111624 | .00 | 3,083 | 8.0 | .0 | H | 44071112 | 44 | 7 | 11 | 12
111633 | .00 | 9,180 | 15.0 | .0 | A | 31171010 | 31 | 17 | 10 | 10
111651 | .00 | 14,558 | 20.0 | .0 | A | 23341110 | 23 | 34 | 11 | 10
111683 | 29.00 | 19,041 | 40.0 | 38.9 | A | 44261112 | 44 | 26 | 11 | 12
111704 | 5.40 | 4,248 | 15.0 | 7.2 | A | 12091111 | 12 | 9 | 11 | 11
111714 | .00 | 11,587 | 20.0 | .0 | A | 13081011 | 13 | 8 | 10 | 11
111734 | 62.80 | 46,892 | 75.0 | 84.2 | A | 33260910 | 33 | 26 | 9 | 10
111758 | .00 | 990 | 7.5 | .0 | D | 14341112 | 14 | 34 | 11 | 12
111766 | .00 | 430 | 7.5 | .0 | D | 22281012 | 22 | 28 | 10 | 12
111771 | .00 | 1,510 | 7.5 | .0 | D | 23361009 | 23 | 36 | 10 | 9
111792 | .00 | 3,130 | 7.5 | .0 | D | 24121112 | 24 | 12 | 11 | 12
111801 | 20.00 | 33,329 | 20.0 | 26.8 | A | 31081012 | 31 | 8 | 10 | 12
111901 | .00 | 5,378 | 7.5 | .0 | D | 32240909 | 32 | 24 | 9 | 9
111922 | .00 | 1,668 | 7.5 | .0 | D | 43080909 | 43 | 8 | 9 | 9
111932 | .00 | 0 | 7.5 | .0 | D
111963 | 23.70 | 8,861 | 25.0 | 31.8 | A | 43331112 | 43 | 33 | 11 | 12
111994 | .00 | 438 | 7.5 | .0 | D | 22091111 | 22 | 9 | 11 | 11
112032 | .00 | 10,478 | 15.0 | .0 | A | 31221012 | 31 | 22 | 10 | 12
112041 | 14.60 | 10,430 | 15.0 | 19.6 | A | 14320912 | 14 | 32 | 9 | 12
112082 | 10.10 | 7,360 | 20.0 | 13.5 | B | 32221111 | 32 | 22 | 11 | 11
112092 | 37.80 | 24,902 | 40.0 | 50.7 | A | 12201012 | 12 | 20 | 10 | 12
112114 | 12.30 | 3,458 | 20.0 | 16.5 | A | 31271011 | 31 | 27 | 10 | 11
112128 | .00 | 8,244 | 15.0 | .0 | A | 22241210 | 22 | 24 | 12 | 10
112144 | .00 | 6,421 | 15.0 | .0 | A | 31011012 | 31 | 1 | 10 | 12
112151 | 27.60 | 31,000 | 37.0 | 37.0 | A | 44361112 | 44 | 36 | 11 | 12
112171 | .00 | 3,600 | 7.5 | .0 | D | 43291011 | 43 | 29 | 10 | 11
112212 | 14.00 | 12,968 | 20.0 | 18.8 | A | 11041010 | 11 | 4 | 10 | 10
112224 | .00 | 13,388 | 20.0 | .0 | A | 43210912 | 43 | 21 | 9 | 12
112231 | .00 | 20,210 | 135.7 | .0 | A | 43090909 | 43 | 9 | 9 | 9
112242 | 47.00 | 44,238 | 50.0 | 63.0 | A | 12261009 | 12 | 26 | 10 | 9
112272 | .00 | 10,215 | 15.0 | .0 | A | 14121010 | 14 | 12 | 10 | 10
112282 | 10.60 | 7,054 | 15.0 | 14.2 | A | 31241210 | 31 | 24 | 12 | 10
112302 | 10.00 | 6,913 | 15.0 | 13.4 | A | 43191010 | 43 | 19 | 10 | 10
112321 | .00 | 1,595 | 7.5 | .0 | D | 21130910 | 21 | 13 | 9 | 10
112342 | 32.00 | 29,417 | 30.0 | 42.9 | M | 33251210 | 33 | 25 | 12 | 10
112355 | .00 | 5,595 | 15.0 | .0 | A | 13181010 | 13 | 18 | 10 | 10
112361 | 13.70 | 16,734 | 15.0 | 18.4 | A | 24281110 | 24 | 28 | 11 | 10
112374 | 19.70 | 28,695 | 25.0 | 26.4 | A | 13021011 | 13 | 2 | 10 | 11
112491 | 30.30 | 31,290 | 40.0 | 40.6 | A | 12151110 | 12 | 15 | 11 | 10
112505 | 14.00 | 20,502 | 20.0 | 18.8 | A | 23131011 | 23 | 13 | 10 | 11
112514 | .00 | 1,434 | 7.5 | .0 | D | 43310910 | 43 | 31 | 9 | 10
112522 | .00 | 5,691 | 7.5 | .0 | D | 24261009 | 24 | 26 | 10 | 9
112581 | .00 | 18,166 | 20.0 | .0 | A | 32291011 | 32 | 29 | 10 | 11
112593 | .00 | 8,236 | 15.0 | .0 | A | 31351011 | 31 | 35 | 10 | 11
112621 | 32.80 | 46,280 | 40.0 | 44.0 | A | 44131112 | 44 | 13 | 11 | 12
112633 | .00 | 9,196 | 15.0 | .0 | A | 41291010 | 41 | 29 | 10 | 10
112652 | 54.00 | 43,240 | 78.8 | 72.4 | G | 32071010 | 32 | 7 | 10 | 10
112673 | 87.90 | 77,584 | 87.0 | 117.8 | M | 31010910 | 31 | 1 | 9 | 10
112712 | 57.20 | 42,440 | 68.0 | 76.7 | G | 41340910 | 41 | 34 | 9 | 10
112728 | 25.30 | 30,455 | 30.0 | 33.9 | A | 21321112 | 21 | 32 | 11 | 12
112773 | 8.70 | 7,534 | 15.0 | 11.7 | A | 31291012 | 31 | 29 | 10 | 12
112794 | 12.00 | 310 | 15.0 | 16.1 | A | 33251012 | 33 | 25 | 10 | 12
112816 | .00 | 12,360 | 15.0 | .0 | A | 11161011 | 11 | 16 | 10 | 11
112823 | .00 | 124 | 7.5 | .0 | D | 43360911 | 43 | 36 | 9 | 11
112847 | 9.70 | 3,428 | 15.0 | 13.0 | A | 34211110 | 34 | 21 | 11 | 10
112863 | .00 | 12,028 | 20.0 | .0 | A | 42101209 | 42 | 10 | 12 | 9
112874 | 18.00 | 17,652 | 25.0 | 24.1 | A | 33030910 | 33 | 3 | 9 | 10
112882 | .00 | 7,348 | 15.0 | .0 | A | 12251210 | 12 | 25 | 12 | 10
112932 | .00 | 19,964 | 15.0 | .0 | A | 14041111 | 14 | 4 | 11 | 11
112982 | 33.20 | 28,520 | 40.0 | 44.5 | G | 44020912 | 44 | 2 | 9 | 12
113013 | .00 | 12,189 | 20.0 | .0 | A | 41111011 | 41 | 11 | 10 | 11
113021 | 8.50 | 2,884 | 15.0 | 11.4 | M | 32341011 | 32 | 34 | 10 | 11
113034 | 39.60 | 22,880 | 50.0 | 53.1 | G | 14080912 | 14 | 8 | 9 | 12
113073 | .00 | 39,177 | 40.0 | .0 | A | 33191111 | 33 | 19 | 11 | 11
113142 | 30.30 | 29,174 | 45.0 | 40.6 | G | 41160910 | 41 | 16 | 9 | 10
113182 | .00 | 30,935 | 80.8 | .0 | G | 33320909 | 33 | 32 | 9 | 9
113198 | 42.00 | 47,791 | 83.0 | 56.3 | G | 24101210 | 24 | 10 | 12 | 10
113212 | 15.60 | 13,832 | 20.0 | 20.9 | A | 33051209 | 33 | 5 | 12 | 9
113252 | .00 | 2,627 | 7.5 | .0 | D | 14321111 | 14 | 32 | 11 | 11
113262 | .00 | 7,410 | 15.0 | .0 | A | 34231211 | 34 | 23 | 12 | 11
113274 | 34.00 | 18,121 | 30.0 | 45.6 | A | 13081012 | 13 | 8 | 10 | 12
113301 | .00 | 24,951 | 20.0 | .0 | A | 34301011 | 34 | 30 | 10 | 11
113313 | .00 | 11,320 | 20.0 | .0 | A | 12361012 | 12 | 36 | 10 | 12
113323 | 15.00 | 8,763 | 15.0 | 20.1 | A | 12361012 | 12 | 36 | 10 | 12
113334 | 34.40 | 32,040 | 40.0 | 46.1 | A | 21361012 | 21 | 36 | 10 | 12
113343 | 27.60 | 27,724 | 35.0 | 37.0 | M | 31361012 | 31 | 36 | 10 | 12
113354 | 12.00 | 8,294 | 15.0 | 16.1 | A | 33301011 | 33 | 30 | 10 | 11
113362 | 17.30 | 10,353 | 20.0 | 23.2 | A | 31301011 | 31 | 30 | 10 | 11
113374 | .00 | 0 | 5.0 | .0 | D | 23030910 | 23 | 3 | 9 | 10
113402 | 10.00 | 8,447 | 15.0 | 13.4 | A | 41171011 | 41 | 17 | 10 | 11
113422 | 41.50 | 31,614 | 85.0 | 55.6 | G | 33111210 | 33 | 11 | 12 | 10
113446 | 48.00 | 62,598 | 65.0 | 64.3 | G | 13101210 | 13 | 10 | 12 | 10
113452 | 14.40 | 11,200 | 20.0 | 19.3 | A | 12010912 | 12 | 1 | 9 | 12
113493 | .00 | 10,599 | 15.0 | .0 | A | 21221012 | 21 | 22 | 10 | 12
113501 | 42.00 | 40,560 | 52.0 | 56.3 | G | 34320912 | 34 | 32 | 9 | 12
113518 | .00 | 7,709 | 15.0 | .0 | A | 32241210 | 32 | 24 | 12 | 10
113594 | 64.60 | 44,027 | 83.0 | 86.6 | G | 44180910 | 44 | 18 | 9 | 10
113601 | 35.60 | 23,560 | 40.0 | 47.7 | A | 43191012 | 43 | 19 | 10 | 12
113643 | 17.00 | 18,365 | 25.0 | 22.8 | A | 22291211 | 22 | 29 | 12 | 11
113663 | 11.10 | 1,199 | 15.0 | 14.9 | A | 11060910 | 11 | 6 | 9 | 10
113701 | .00 | 22,800 | 85.0 | .0 | G | 44251009 | 44 | 25 | 10 | 9
113721 | 49.60 | 38,880 | 60.0 | 66.5 | G | 44130910 | 44 | 13 | 9 | 10
113753 | 43.00 | 33,180 | 50.0 | 57.6 | A | 12351009 | 12 | 35 | 10 | 9
113764 | .00 | 7,750 | 20.0 | .0 | A | 11281110 | 11 | 28 | 11 | 10
113772 | 45.60 | 31,360 | 25.0 | 61.1 | A | 34291011 | 34 | 29 | 10 | 11
113787 | .00 | 0 | 15.0 | .0 | A | 31080912 | 31 | 8 | 9 | 12
113792 | 8.00 | 2,788 | 20.0 | 10.7 | A | 11230912 | 11 | 23 | 9 | 12
113811 | .00 | 3,580 | 60.0 | .0 | A | 34290909 | 34 | 29 | 9 | 9
113854 | .00 | 4,650 | 30.0 | .0 | A | 43081012 | 43 | 8 | 10 | 12
113884 | .00 | 9,770 | 15.0 | .0 | A | 14031010 | 14 | 3 | 10 | 10
113912 | 25.60 | 27,080 | 30.0 | 34.3 | G | 33320912 | 33 | 32 | 9 | 12
113944 | .00 | 2,750 | 7.5 | .0 | D | 41290910 | 41 | 29 | 9 | 10
113951 | 9.70 | 7,203 | 14.1 | 13.0 | A | 13231210 | 13 | 23 | 12 | 10
113961 | 6.80 | 7,040 | 16.1 | 9.1 | A | 34131112 | 34 | 13 | 11 | 12
113972 | 15.60 | 19,604 | 15.0 | 20.9 | M | 22301111 | 22 | 30 | 11 | 11
114061 | .00 | 0 | 10.0 | .0 | D | 13080910 | 13 | 8 | 9 | 10
114071 | .00 | 2,190 | 7.5 | .0 | D | 44051011 | 44 | 5 | 10 | 11
114101 | .00 | 6,839 | 7.5 | .0 | D | 24141011 | 24 | 14 | 10 | 11
114121 | 10.50 | 6,176 | 15.0 | 14.1 | A | 31251211 | 31 | 25 | 12 | 11
114132 | 56.00 | 30,520 | 75.0 | 75.1 | M | 33351210 | 33 | 35 | 12 | 10
114141 | .00 | 9,680 | 15.0 | .0 | A | 11311210 | 11 | 31 | 12 | 10
114151 | 11.10 | 11,293 | 15.0 | 14.9 | A | 21251211 | 21 | 25 | 12 | 11
114172 | .00 | 12,549 | 15.0 | .0 | A | 43221211 | 43 | 22 | 12 | 11
114182 | 32.50 | 28,587 | 40.0 | 43.6 | A | 33221211 | 33 | 22 | 12 | 11
114192 | 12.80 | 12,112 | 15.0 | 17.2 | A | 12291211 | 12 | 29 | 12 | 11
114202 | .00 | 7,178 | 17.0 | .0 | H | 22271211 | 22 | 27 | 12 | 11
114212 | 12.50 | 9,840 | 15.0 | 16.8 | A | 11261211 | 11 | 26 | 12 | 11
114222 | .00 | 2,880 | 10.0 | .0 | A | 12261211 | 12 | 26 | 12 | 11
114233 | 11.00 | 15,780 | 15.0 | 14.7 | A | 24311210 | 24 | 31 | 12 | 10
114243 | 17.00 | 24,593 | 20.0 | 22.8 | A | 44311210 | 44 | 31 | 12 | 10
114252 | 15.60 | 22,350 | 24.8 | 20.9 | A | 13331210 | 13 | 33 | 12 | 10
114271 | .00 | 9,410 | 15.0 | .0 | A | 23101110 | 23 | 10 | 11 | 10
114289 | 8.00 | 5,549 | 15.0 | 10.7 | A | 13101110 | 13 | 10 | 11 | 10
114299 | 19.60 | 18,614 | 15.0 | 26.3 | A | 41101110 | 41 | 10 | 11 | 10
114302 | .00 | 10,800 | 15.0 | .0 | A | 34341210 | 34 | 34 | 12 | 10
114339 | 13.80 | 9,801 | 15.0 | 18.5 | A | 12231210 | 12 | 23 | 12 | 10
114340 | .00 | 7,168 | 15.0 | .0 | A | 12231210 | 12 | 23 | 12 | 10
114378 | .00 | 7,928 | 7.5 | .0 | B | 12131010 | 12 | 13 | 10 | 10
114382 | .00 | 6,437 | 7.5 | .0 | D | 31240909 | 31 | 24 | 9 | 9
114401 | .00 | 1,982 | 5.0 | .0 | D | 44071012 | 44 | 7 | 10 | 12
114482 | 65.60 | 37,070 | 100.0 | 87.9 | A | 21350911 | 21 | 35 | 9 | 11
114531 | .00 | 18,417 | 20.0 | .0 | A | 24271012 | 24 | 27 | 10 | 12
114552 | 68.80 | 54,680 | 83.0 | 92.2 | G | 34330910 | 34 | 33 | 9 | 10
114563 | 78.40 | 36,808 | 100.0 | 105.1 | A | 13360911 | 13 | 36 | 9 | 11
114574 | .00 | 9,990 | 15.0 | .0 | A | 22131011 | 22 | 13 | 10 | 11
114582 | .00 | 2,443 | 15.0 | .0 | A | 11210912 | 11 | 21 | 9 | 12
114602 | .00 | 1,182 | 7.5 | .0 | D | 11010909 | 11 | 1 | 9 | 9
114612 | 59.00 | 35,430 | 70.0 | 79.1 | G | 24220910 | 24 | 22 | 9 | 10
114622 | .00 | 750 | 15.0 | .0 | A | 24090910 | 24 | 9 | 9 | 10
114672 | 11.00 | 6,266 | 15.0 | 14.7 | A | 12261211 | 12 | 26 | 12 | 11
114681 | .00 | 7,215 | 10.0 | .0 | D | 33250910 | 33 | 25 | 9 | 10
114693 | .00 | 2,039 | 5.0 | .0 | D | 21071012 | 21 | 7 | 10 | 12
114721 | 41.00 | 31,327 | 83.0 | 55.0 | G | 34091110 | 34 | 9 | 11 | 10
114731 | .00 | 23,114 | 20.0 | .0 | A | 44320912 | 44 | 32 | 9 | 12
114762 | 56.40 | 58,760 | 60.0 | 75.6 | M | 34031011 | 34 | 3 | 10 | 11
114772 | 13.60 | 9,718 | 20.0 | 18.2 | A | 11221010 | 11 | 22 | 10 | 10
114783 | .00 | 3,175 | 15.0 | .0 | A | 13291012 | 13 | 29 | 10 | 12
114791 | 12.70 | 16,532 | 15.0 | 17.0 | A | 33231011 | 33 | 23 | 10 | 11
114806 | 10.70 | 7,079 | 20.0 | 14.3 | A | 22131012 | 22 | 13 | 10 | 12
114814 | 15.40 | 7,229 | 15.0 | 20.6 | A | 41031010 | 41 | 3 | 10 | 10
114824 | 72.20 | 53,467 | 103.2 | 96.8 | G | 22180910 | 22 | 18 | 9 | 10
114833 | .00 | 9,727 | 20.0 | .0 | A | 32130911 | 32 | 13 | 9 | 11
114844 | .00 | 5,584 | 16.0 | .0 | A | 33151110 | 33 | 15 | 11 | 10
114862 | .00 | 5,700 | 20.0 | .0 | A | 41171209 | 41 | 17 | 12 | 9
114882 | 34.20 | 27,903 | 40.0 | 45.8 | A | 33290909 | 33 | 29 | 9 | 9
114893 | 50.00 | 45,128 | 57.0 | 67.0 | G | 43331009 | 43 | 33 | 10 | 9
114902 | .00 | 35,880 | 93.3 | .0 | G | 11250910 | 11 | 25 | 9 | 10
114924 | .00 | 15,167 | 15.0 | .0 | A | 42271212 | 42 | 27 | 12 | 12
114933 | 26.80 | 17,880 | 40.0 | 35.9 | G | 44221011 | 44 | 22 | 10 | 11
114943 | 54.00 | 70,711 | 60.0 | 72.4 | A | 13351009 | 13 | 35 | 10 | 9
114951 | 16.50 | 26,799 | 20.0 | 22.1 | A | 34321110 | 34 | 32 | 11 | 10
114963 | 66.00 | 55,516 | 85.0 | 88.5 | G | 43081209 | 43 | 8 | 12 | 9
114992 | .00 | 10,925 | 15.0 | .0 | A | 13221111 | 13 | 22 | 11 | 11
115005 | 44.00 | 40,283 | 40.0 | 59.0 | M | 21351112 | 21 | 35 | 11 | 12
115014 | 37.70 | 21,329 | 47.5 | 50.5 | M | 23111012 | 23 | 11 | 10 | 12
115032 | 18.00 | 7,644 | 20.0 | 24.1 | A | 34341012 | 34 | 34 | 10 | 12
115043 | .00 | 7,270 | 10.0 | .0 | D
115075 | .00 | 10,800 | 15.0 | .0 | A | 34160912 | 34 | 16 | 9 | 12
115081 | 35.00 | 22,816 | 40.0 | 46.9 | A | 31261009 | 31 | 26 | 10 | 9
115102 | 42.00 | 47,390 | 63.7 | 56.3 | A | 12160909 | 12 | 16 | 9 | 9
115122 | 38.00 | 29,841 | 40.0 | 50.9 | A | 43331009 | 43 | 33 | 10 | 9
115134 | 49.50 | 59,549 | 50.0 | 66.4 | A | 12191012 | 12 | 19 | 10 | 12
115163 | .00 | 49,135 | 107.2 | .0 | A | 42140910 | 42 | 14 | 9 | 10
115192 | .00 | 1,993 | 5.0 | .0 | D | 31351112 | 31 | 35 | 11 | 12
115234 | .00 | 2,400 | 7.5 | .0 | D | 13200910 | 13 | 20 | 9 | 10
115242 | .00 | 3,241 | 7.5 | .0 | D | 42350911 | 42 | 35 | 9 | 11
115263 | 44.00 | 13,720 | 30.0 | 59.0 | M | 32321011 | 32 | 32 | 10 | 11
115294 | .00 | 3,260 | 15.0 | .0 | A | 11061011 | 11 | 6 | 10 | 11
115303 | .00 | 881 | 7.5 | .0 | D | 42111012 | 42 | 11 | 10 | 12
115313 | 29.60 | 44,280 | 61.7 | 39.7 | A | 43081111 | 43 | 8 | 11 | 11
115351 | .00 | 1,824 | 7.5 | .0 | D | 44041011 | 44 | 4 | 10 | 11
115361 | .00 | 1,976 | 7.5 | .0 | D | 42081011 | 42 | 8 | 10 | 11
115371 | .00 | 3,842 | 7.5 | .0 | D | 44081011 | 44 | 8 | 10 | 11
115404 | .00 | 5,060 | 10.0 | .0 | A | 22070911 | 22 | 7 | 9 | 11
115422 | .00 | 1,321 | 7.5 | .0 | B | 13320912 | 13 | 32 | 9 | 12
115452 | 41.90 | 62,855 | 50.0 | 56.2 | A | 24161012 | 24 | 16 | 10 | 12
115463 | .00 | 0 | 50.0 | .0 | A | 31091111 | 31 | 9 | 11 | 11
115502 | 11.00 | 6,307 | 15.0 | 14.7 | A | 13151012 | 13 | 15 | 10 | 12
115512 | .00 | 2,197 | 5.0 | .0 | D | 21091012 | 21 | 9 | 10 | 12
115521 | 9.50 | 10,296 | 15.0 | 12.7 | A | 11151209 | 11 | 15 | 12 | 9
115532 | 33.20 | 21,880 | 40.0 | 44.5 | G | 34251012 | 34 | 25 | 10 | 12
115542 | 51.00 | 53,287 | 86.7 | 68.4 | G | 44110910 | 44 | 11 | 9 | 10
115552 | 21.80 | 11,596 | 25.0 | 29.2 | A | 42261009 | 42 | 26 | 10 | 9
115566 | .00 | 737 | 7.5 | .0 | D | 12281012 | 12 | 28 | 10 | 12
115576 | 29.00 | 32,734 | 40.0 | 38.9 | A | 11281012 | 11 | 28 | 10 | 12
115597 | 46.50 | 37,653 | 67.0 | 62.3 | G | 12221210 | 12 | 22 | 12 | 10
115607 | 13.30 | 9,188 | 20.0 | 17.8 | A | 12221210 | 12 | 22 | 12 | 10
115612 | .00 | 9,144 | 15.0 | .0 | A | 13251011 | 13 | 25 | 10 | 11
115622 | 47.00 | 54,637 | 60.0 | 63.0 | A | 34341212 | 34 | 34 | 12 | 12
115633 | .00 | 1,110 | 15.0 | .0 | A | 11281010 | 11 | 28 | 10 | 10
115642 | 51.00 | 71,642 | 60.0 | 68.4 | A | 14330910 | 14 | 33 | 9 | 10
115652 | .00 | 1,023 | 7.5 | .0 | D | 13330910 | 13 | 33 | 9 | 10
115661 | 18.00 | 8,080 | 20.0 | 24.1 | A | 23011011 | 23 | 1 | 10 | 11
115683 | 12.90 | 10,394 | 20.0 | 17.3 | A | 13361210 | 13 | 36 | 12 | 10
115692 | .00 | 4,398 | 7.5 | .0 | D | 13210909 | 13 | 21 | 9 | 9
115704 | .00 | 2,231 | 7.5 | .0 | D | 11110910 | 11 | 11 | 9 | 10
115715 | 17.00 | 16,355 | 15.0 | 22.8 | A | 33090912 | 33 | 9 | 9 | 12
115732 | .00 | 2,430 | 15.0 | .0 | A | 14021209 | 14 | 2 | 12 | 9
115742 | 6.50 | 5,133 | 25.0 | 8.7 | A | 43331110 | 43 | 33 | 11 | 10
115754 | 12.60 | 11,289 | 15.0 | 16.9 | A | 43141210 | 43 | 14 | 12 | 10
115781 | .00 | 2,910 | 15.0 | .0 | A | 12311011 | 12 | 31 | 10 | 11
115848 | .00 | 41,287 | 57.0 | .0 | M | 33050910 | 33 | 5 | 9 | 10
115862 | .00 | 37,360 | 60.0 | .0 | A | 11341012 | 11 | 34 | 10 | 12
115871 | .00 | 18,510 | 15.0 | .0 | A | 11020912 | 11 | 2 | 9 | 12
115892 | 60.40 | 37,274 | 65.0 | 81.0 | G | 44250911 | 44 | 25 | 9 | 11
115906 | 37.10 | 12,231 | 46.0 | 49.7 | G | 22030910 | 22 | 3 | 9 | 10
115914 | 12.00 | 13,603 | 15.0 | 16.1 | A | 43211110 | 43 | 21 | 11 | 10
115924 | .00 | 48,613 | 68.0 | .0 | G | 42250911 | 42 | 25 | 9 | 11
115924 | 52.00 | 48,613 | 68.0 | 69.7 | G | 42250911 | 42 | 25 | 9 | 11
115933 | .00 | 6,220 | 15.0 | .0 | A | 14060911 | 14 | 6 | 9 | 11
115941 | .00 | 0 | 20.0 | .0 | A | 24191012 | 24 | 19 | 10 | 12
115952 | 11.50 | 8,206 | 15.0 | 15.4 | A | 31070911 | 31 | 7 | 9 | 11
115962 | .00 | 810 | 15.0 | .0 | A | 22011012 | 22 | 1 | 10 | 12
115997 | .00 | 7,480 | 15.0 | .0 | A | 21231210 | 21 | 23 | 12 | 10
116001 | .00 | 591 | 7.5 | .0 | D | 32270912 | 32 | 27 | 9 | 12
116012 | 23.10 | 23,026 | 33.8 | 31.0 | A | 31261112 | 31 | 26 | 11 | 12
116021 | 67.40 | 60,315 | 100.0 | 90.3 | A | 22020909 | 22 | 2 | 9 | 9
116032 | 45.00 | 26,239 | 70.0 | 60.3 | G | 31140912 | 31 | 14 | 9 | 12
116042 | 44.00 | 37,257 | 67.7 | 59.0 | G | 33100912 | 33 | 10 | 9 | 12
116051 | 13.00 | 13,200 | 15.0 | 17.4 | A | 23351012 | 23 | 35 | 10 | 12
116063 | .00 | 8,530 | 20.0 | .0 | A | 21211110 | 21 | 21 | 11 | 10
116072 | 5.70 | 1,813 | 15.0 | 7.6 | A | 13351210 | 13 | 35 | 12 | 10
116094 | .00 | 6,033 | 10.0 | .0 | A | 13081111 | 13 | 8 | 11 | 11
116132 | 48.40 | 44,680 | 60.0 | 64.9 | A | 41011011 | 41 | 1 | 10 | 11
116143 | 55.60 | 51,280 | 75.0 | 74.5 | G | 33220909 | 33 | 22 | 9 | 9
116171 | .00 | 6,390 | 10.0 | .0 | D | 24281110 | 24 | 28 | 11 | 10
116191 | .00 | 20,380 | 20.0 | .0 | A | 22291011 | 22 | 29 | 10 | 11
116203 | 33.00 | 33,888 | 40.0 | 44.2 | A | 33041012 | 33 | 4 | 10 | 12
116223 | .00 | 2,767 | 20.0 | .0 | A | 11070910 | 11 | 7 | 9 | 10
116243 | 10.20 | 4,247 | 15.0 | 13.7 | A | 44351011 | 44 | 35 | 10 | 11
116258 | 10.20 | 420 | 15.0 | 13.7 | A | 44141210 | 44 | 14 | 12 | 10
116261 | 11.60 | 7,913 | 15.0 | 15.5 | A | 32141012 | 32 | 14 | 10 | 12
116271 | 11.40 | 8,135 | 15.0 | 15.3 | A | 22141012 | 22 | 14 | 10 | 12
116282 | 13.40 | 10,200 | 15.0 | 18.0 | A | 43011012 | 43 | 1 | 10 | 12
116291 | 14.20 | 10,345 | 15.0 | 19.0 | A | 31131012 | 31 | 13 | 10 | 12
116302 | 20.00 | 18,842 | 25.0 | 26.8 | M | 14021012 | 14 | 2 | 10 | 12
116361 | 54.00 | 40,142 | 110.0 | 72.4 | G | 34160910 | 34 | 16 | 9 | 10
116392 | .00 | 1,106 | 7.5 | .0 | D | 14091012 | 14 | 9 | 10 | 12
116402 | .00 | 3,780 | 7.5 | .0 | D | 42090912 | 42 | 9 | 9 | 12
116468 | 16.00 | 17,418 | 15.0 | 21.4 | A | 41070912 | 41 | 7 | 9 | 12
116511 | 14.90 | 415 | 15.0 | 20.0 | A | 32041011 | 32 | 4 | 10 | 11
116522 | .00 | 7,520 | 15.0 | .0 | A | 43151010 | 43 | 15 | 10 | 10
116573 | 50.20 | 36,208 | 84.0 | 67.3 | G | 44081209 | 44 | 8 | 12 | 9
116591 | 11.00 | 14,257 | 20.0 | 14.7 | A | 11251012 | 11 | 25 | 10 | 12
116621 | 14.00 | 5,287 | 20.0 | 18.8 | A | 12031110 | 12 | 3 | 11 | 10
116631 | .00 | 85,372 | 84.5 | .0 | G | 34031110 | 34 | 3 | 11 | 10
116641 | 48.50 | 39,946 | 87.1 | 65.0 | G | 33031110 | 33 | 3 | 11 | 10
116651 | 12.50 | 5,377 | 20.0 | 16.8 | A | 11151210 | 11 | 15 | 12 | 10
116663 | 49.00 | 60,829 | 68.0 | 65.7 | G | 32321112 | 32 | 32 | 11 | 12
116672 | .00 | 38,490 | 50.0 | .0 | A | 34051012 | 34 | 5 | 10 | 12
116742 | 47.60 | 32,360 | 64.3 | 63.8 | G | 21210909 | 21 | 21 | 9 | 9
116753 | 14.60 | 12,966 | 15.0 | 19.6 | A | 43301011 | 43 | 30 | 10 | 11
116794 | 69.40 | 56,264 | 108.0 | 93.0 | G | 33311112 | 33 | 31 | 11 | 12
116841 | 26.90 | 37,953 | 40.0 | 36.1 | A | 41331011 | 41 | 33 | 10 | 11
116862 | .00 | 8,900 | 15.0 | .0 | A | 34331012 | 34 | 33 | 10 | 12
116874 | 20.10 | 13,772 | 25.0 | 26.9 | A | 33361010 | 33 | 36 | 10 | 10
116901 | 65.80 | 39,475 | 83.4 | 88.2 | G | 12260909 | 12 | 26 | 9 | 9
116911 | 64.80 | 38,720 | 108.0 | 86.9 | G | 33240909 | 33 | 24 | 9 | 9
116932 | 39.20 | 26,400 | 40.0 | 52.5 | M | 31061011 | 31 | 6 | 10 | 11
116972 | 10.00 | 9,550 | 15.0 | 13.4 | A | 33211010 | 33 | 21 | 10 | 10
117005 | .00 | 7,090 | 15.0 | .0 | A | 42131011 | 42 | 13 | 10 | 11
117042 | 15.00 | 8,344 | 15.0 | 20.1 | A | 13030912 | 13 | 3 | 9 | 12
117062 | .00 | 2,280 | 15.0 | .0 | A | 33331011 | 33 | 33 | 10 | 11
117072 | .00 | 4,448 | 7.5 | .0 | A | 44071111 | 44 | 7 | 11 | 11
117081 | 29.10 | 29,909 | 50.0 | 39.0 | A | 32181111 | 32 | 18 | 11 | 11
117101 | 16.30 | 14,309 | 25.0 | 21.8 | A | 13161012 | 13 | 16 | 10 | 12
117112 | 13.40 | 7,206 | 15.0 | 18.0 | A | 14061010 | 14 | 6 | 10 | 10
117124 | .00 | 5,404 | 15.0 | .0 | A | 32281110 | 32 | 28 | 11 | 10
117133 | .00 | 6,954 | 15.0 | .0 | A | 21311011 | 21 | 31 | 10 | 11
117142 | .00 | 7,630 | 15.0 | .0 | A | 21250912 | 21 | 25 | 9 | 12
117174 | 34.70 | 39,337 | 49.9 | 46.5 | G | 44341011 | 44 | 34 | 10 | 11
117204 | .00 | 3,216 | 10.0 | .0 | B | 12201011 | 12 | 20 | 10 | 11
117221 | .00 | 11,310 | 15.0 | .0 | A | 43061011 | 43 | 6 | 10 | 11
117251 | 42.20 | 35,331 | 60.0 | 56.6 | G | 11170910 | 11 | 17 | 9 | 10
117301 | 30.00 | 29,436 | 40.0 | 40.2 | A | 14011112 | 14 | 1 | 11 | 12
117342 | 60.30 | 32,856 | 80.0 | 80.8 | G | 31191012 | 31 | 19 | 10 | 12
117363 | .00 | 12,600 | 15.0 | .0 | A | 13261011 | 13 | 26 | 10 | 11
117382 | .00 | 1,887 | 7.5 | .0 | D | 23100910 | 23 | 10 | 9 | 10
117402 | 11.70 | 14,366 | 15.0 | 15.7 | A | 13281110 | 13 | 28 | 11 | 10
117452 | 50.10 | 19,021 | 75.0 | 67.2 | A | 41121210 | 41 | 12 | 12 | 10
117461 | 64.80 | 38,212 | 88.0 | 86.9 | G | 33340910 | 33 | 34 | 9 | 10
117471 | 53.40 | 31,214 | 88.0 | 71.6 | G | 43350911 | 43 | 35 | 9 | 11
117481 | 66.00 | 45,885 | 93.2 | 88.5 | G | 11340910 | 11 | 34 | 9 | 10
117491 | 56.00 | 38,259 | 73.0 | 75.1 | G | 44350911 | 44 | 35 | 9 | 11
117551 | .00 | 17,616 | 40.0 | .0 | A | 32151010 | 32 | 15 | 10 | 10
117576 | .00 | 18,143 | 38.0 | .0 | G | 31130911 | 31 | 13 | 9 | 11
117581 | .00 | 0 | 7.5 | .0 | D | 44121011 | 44 | 12 | 10 | 11
117606 | 22.80 | 12,233 | 30.0 | 30.6 | M | 12290912 | 12 | 29 | 9 | 12
117611 | 22.00 | 20,903 | 31.5 | 29.5 | A | 34171012 | 34 | 17 | 10 | 12
117623 | .00 | 11,500 | 20.0 | .0 | A | 31271012 | 31 | 27 | 10 | 12
117661 | .00 | 18,880 | 68.0 | .0 | G | 11200910 | 11 | 20 | 9 | 10
117782 | .00 | 10,632 | 25.0 | .0 | A | 33010912 | 33 | 1 | 9 | 12
117792 | 10.10 | 9,959 | 15.0 | 13.5 | A | 13131011 | 13 | 13 | 10 | 11
117843 | 56.40 | 71,480 | 70.0 | 75.6 | A | 32361112 | 32 | 36 | 11 | 12
117951 | .00 | 10,913 | 20.0 | .0 | A | 22251211 | 22 | 25 | 12 | 11
117965 | 14.00 | 5,327 | 15.0 | 18.8 | A | 23040912 | 23 | 4 | 9 | 12
117973 | 21.50 | 20,932 | 40.0 | 28.8 | A | 22161111 | 22 | 16 | 11 | 11
117983 | .00 | 1,117 | 7.5 | .0 | D | 22161111 | 22 | 16 | 11 | 11
118008 | 24.30 | 6,669 | 30.0 | 32.6 | A | 11351011 | 11 | 35 | 10 | 11
118015 | 10.00 | 4,817 | 15.0 | 13.4 | A | 11040911 | 11 | 4 | 9 | 11
118043 | 14.00 | 15,597 | 10.0 | 18.8 | A | 22090912 | 22 | 9 | 9 | 12
118062 | 55.00 | 32,573 | 83.0 | 73.7 | G | 31180910 | 31 | 18 | 9 | 10
118103 | 13.50 | 6,580 | 19.4 | 18.1 | A | 34141210 | 34 | 14 | 12 | 10
118112 | .00 | 0 | 7.5 | .0 | D
118132 | 9.90 | 4,030 | 21.6 | 13.3 | A | 11221010 | 11 | 22 | 10 | 10
118152 | .00 | 53,080 | 68.0 | .0 | G | 22330910 | 22 | 33 | 9 | 10
118173 | 14.30 | 17,861 | 20.0 | 19.2 | M | 24341110 | 24 | 34 | 11 | 10
118183 | 12.90 | 2,815 | 15.0 | 17.3 | A | 22031010 | 22 | 3 | 10 | 10
118191 | 31.20 | 26,080 | 40.0 | 41.8 | A | 34141112 | 34 | 14 | 11 | 12
118201 | 12.80 | 9,460 | 20.0 | 17.2 | A | 32241012 | 32 | 24 | 10 | 12
118273 | 9.50 | 6,180 | 15.0 | 12.7 | A | 11211012 | 11 | 21 | 10 | 12
118282 | 51.60 | 68,520 | 60.0 | 69.2 | G | 44211111 | 44 | 21 | 11 | 11
118292 | 38.40 | 34,080 | 40.0 | 51.5 | G | 33221210 | 33 | 22 | 12 | 10
118351 | .00 | 53,200 | 60.0 | .0 | A | 31311112 | 31 | 31 | 11 | 12
118363 | 11.30 | 2,613 | 14.1 | 15.1 | A | 34251112 | 34 | 25 | 11 | 12
118372 | 8.00 | 6,929 | 15.0 | 10.7 | A | 13301111 | 13 | 30 | 11 | 11
118401 | .00 | 12,350 | 20.0 | .0 | M | 12341111 | 12 | 34 | 11 | 11
118422 | .00 | 43,070 | 50.0 | .0 | A | 33171111 | 33 | 17 | 11 | 11
118462 | 18.00 | 2,777 | 22.8 | 24.1 | A | 34211011 | 34 | 21 | 10 | 11
118532 | .00 | 12,811 | 20.0 | .0 | A | 44061011 | 44 | 6 | 10 | 11
118561 | .00 | 8,557 | 10.0 | .0 | D | 11140910 | 11 | 14 | 9 | 10
118582 | 22.40 | 8,160 | 36.5 | 30.0 | A | 22311112 | 22 | 31 | 11 | 12
118602 | 80.00 | 76,160 | 108.0 | 107.2 | G | 33261212 | 33 | 26 | 12 | 12
118622 | 32.50 | 44,079 | 50.0 | 43.6 | A | 33181111 | 33 | 18 | 11 | 11
118634 | 8.30 | 7,142 | 15.0 | 11.1 | A | 13211010 | 13 | 21 | 10 | 10
118693 | .00 | 2,373 | 5.0 | .0 | D | 24161011 | 24 | 16 | 10 | 11
118782 | 48.00 | 37,120 | 60.0 | 64.3 | G | 42271009 | 42 | 27 | 10 | 9
118791 | 15.50 | 18,737 | 26.1 | 20.8 | A | 43091011 | 43 | 9 | 10 | 11
118801 | .00 | 7,892 | 10.0 | .0 | D | 22181111 | 22 | 18 | 11 | 11
118812 | 41.20 | 45,640 | 80.0 | 55.2 | M | 12301012 | 12 | 30 | 10 | 12
118901 | 48.40 | 39,659 | 53.0 | 64.9 | D | 42041011 | 42 | 4 | 10 | 11
118933 | 25.00 | 13,705 | 15.0 | 33.5 | A | 32271110 | 32 | 27 | 11 | 10
118941 | .00 | 15,360 | 60.0 | .0 | G | 44221211 | 44 | 22 | 12 | 11
118951 | 15.40 | 4,997 | 14.1 | 20.6 | A | 44221211 | 44 | 22 | 12 | 11
118964 | .00 | 5,204 | 7.5 | .0 | D | 44271009 | 44 | 27 | 10 | 9
118994 | 14.00 | 14,831 | 20.0 | 18.8 | A | 12111010 | 12 | 11 | 10 | 10
119033 | .00 | 11,318 | 15.0 | .0 | A | 13161011 | 13 | 16 | 10 | 11
119061 | 41.20 | 53,920 | 67.0 | 55.2 | G | 44181111 | 44 | 18 | 11 | 11
119072 | 39.20 | 23,400 | 50.0 | 52.5 | G | 43341012 | 43 | 34 | 10 | 12
119143 | 46.00 | 36,200 | 55.0 | 61.7 | G | 42171012 | 42 | 17 | 10 | 12
119153 | .00 | 0 | 5.0 | .0 | D
119161 | .00 | 3,500 | 7.5 | .0 | D | 21171012 | 21 | 17 | 10 | 12
119171 | .00 | 91 | 5.0 | .0 | D | 23151011 | 23 | 15 | 10 | 11
119201 | .00 | 32 | 5.0 | .0 | D | 11051011 | 11 | 5 | 10 | 11
119211 | .00 | 2,137 | 5.0 | .0 | D | 41121012 | 41 | 12 | 10 | 12
119221 | 9.70 | 8,337 | 20.0 | 13.0 | A | 31121012 | 31 | 12 | 10 | 12
119232 | .00 | 1,577 | 10.0 | .0 | H | 21240909 | 21 | 24 | 9 | 9
119261 | .00 | 49,200 | 60.0 | .0 | G | 42151212 | 42 | 15 | 12 | 12
119271 | .00 | 3,001 | 10.0 | .0 | D | 22121012 | 22 | 12 | 10 | 12
119361 | 7.00 | 6,720 | 7.5 | 9.4 | D | 31141012 | 31 | 14 | 10 | 12
119402 | 28.00 | 18,400 | 40.0 | 37.5 | M | 32040912 | 32 | 4 | 9 | 12
119422 | .00 | 3,341 | 10.0 | .0 | H | 22041112 | 22 | 4 | 11 | 12
119443 | 9.10 | 14,064 | 15.0 | 12.2 | A | 33281211 | 33 | 28 | 12 | 11
119463 | 21.80 | 11,940 | 30.0 | 29.2 | A | 34191111 | 34 | 19 | 11 | 11
119471 | .00 | 1,301 | 7.5 | .0 | D | 23211012 | 23 | 21 | 10 | 12
119502 | 77.20 | 69,520 | 98.7 | 103.5 | G | 34280910 | 34 | 28 | 9 | 10
119511 | .00 | 1,923 | 7.5 | .0 | D | 43101011 | 43 | 10 | 10 | 11
119522 | 32.00 | 20,720 | 40.0 | 42.9 | M | 32331012 | 32 | 33 | 10 | 12
119531 | 10.00 | 5,192 | 15.4 | 13.4 | A | 22140912 | 22 | 14 | 9 | 12
119581 | .00 | 171 | 5.0 | .0 | D | 42101012 | 42 | 10 | 10 | 12
119683 | 10.30 | 11,076 | 15.0 | 13.8 | A | 31151010 | 31 | 15 | 10 | 10
119752 | .00 | 12,824 | 10.0 | .0 | A | 41261112 | 41 | 26 | 11 | 12
119791 | 11.70 | 14,087 | 15.0 | 15.7 | A | 31020912 | 31 | 2 | 9 | 12
119882 | .00 | 7,266 | 10.0 | .0 | D | 24011011 | 24 | 1 | 10 | 11
119901 | 12.40 | 9,169 | 15.0 | 16.6 | A | 44141012 | 44 | 14 | 10 | 12
119911 | 3.30 | 213 | 10.0 | 4.4 | D | 42121112 | 42 | 12 | 11 | 12
119931 | .00 | 2,435 | 7.5 | .0 | D | 21261012 | 21 | 26 | 10 | 12
119942 | .00 | 1,160 | 7.5 | .0 | D | 12241112 | 12 | 24 | 11 | 12
119972 | .00 | 1,456 | 7.5 | .0 | B | 31150909 | 31 | 15 | 9 | 9
119991 | .00 | 382 | 5.0 | .0 | D | 22251212 | 22 | 25 | 12 | 12
120052 | 11.10 | 8,351 | 15.0 | 14.9 | A | 12351210 | 12 | 35 | 12 | 10
120081 | .00 | 2,674 | 7.5 | .0 | D | 33310910 | 33 | 31 | 9 | 10
120102 | 7.00 | 10,088 | 15.0 | 9.4 | A | 11071111 | 11 | 7 | 11 | 11
120121 | .00 | 29,400 | 50.0 | .0 | A | 33250910 | 33 | 25 | 9 | 10
120203 | .00 | 330 | 7.5 | .0 | D | 22311111 | 22 | 31 | 11 | 11
120221 | .00 | 772 | 7.5 | .0 | D | 21081012 | 21 | 8 | 10 | 12
120232 | 19.00 | 8,920 | 20.0 | 25.5 | A | 31271011 | 31 | 27 | 10 | 11
120273 | 58.00 | 21,160 | 53.0 | 77.7 | G | 34261210 | 34 | 26 | 12 | 10
120282 | 31.60 | 9,920 | 44.0 | 42.4 | A | 44061012 | 44 | 6 | 10 | 12
120292 | .00 | 4,543 | 7.5 | .0 | D | 12191012 | 12 | 19 | 10 | 12
120303 | 11.60 | 8,196 | 16.8 | 15.5 | A | 41281210 | 41 | 28 | 12 | 10
120311 | 45.60 | 27,440 | 83.1 | 61.1 | G | 34271210 | 34 | 27 | 12 | 10
120332 | 15.60 | 14,141 | 20.0 | 20.9 | A | 33281009 | 33 | 28 | 10 | 9
120392 | .00 | 1,350 | 3.0 | .0 | D
120412 | .00 | 27 | 5.0 | .0 | B | 24351012 | 24 | 35 | 10 | 12
120473 | .00 | 10,815 | 10.0 | .0 | A | 41121011 | 41 | 12 | 10 | 11
120481 | .00 | 0 | 5.0 | .0 | D | 11281111 | 11 | 28 | 11 | 11
120491 | 29.20 | 14,640 | 50.0 | 39.1 | G | 41271111 | 41 | 27 | 11 | 11
120502 | 18.00 | 13,219 | 20.8 | 24.1 | A | 32351210 | 32 | 35 | 12 | 10
120541 | .00 | 1,860 | 5.0 | .0 | D | 22090911 | 22 | 9 | 9 | 11
120551 | .00 | 16 | 7.5 | .0 | D | 43321212 | 43 | 32 | 12 | 12
120631 | 18.00 | 15,376 | 20.0 | 24.1 | A | 11351111 | 11 | 35 | 11 | 11
120641 | 15.30 | 13,614 | 20.0 | 20.5 | A | 32281111 | 32 | 28 | 11 | 11
120661 | 35.20 | 29,360 | 50.0 | 47.2 | A | 13271111 | 13 | 27 | 11 | 11
120672 | .00 | 6,320 | 10.0 | .0 | D | 11320909 | 11 | 32 | 9 | 9
120701 | .00 | 17,780 | 15.0 | .0 | A | 24030912 | 24 | 3 | 9 | 12
120731 | .00 | 1,981 | 5.0 | .0 | D | 21301211 | 21 | 30 | 12 | 11
120741 | 12.20 | 2,466 | 19.0 | 16.4 | A | 14131209 | 14 | 13 | 12 | 9
120751 | 45.60 | 30,720 | 75.0 | 61.1 | G | 44251012 | 44 | 25 | 10 | 12
120775 | .00 | 9,218 | 7.5 | .0 | B | 11130912 | 11 | 13 | 9 | 12
120802 | 55.20 | 48,680 | 75.0 | 74.0 | A | 22230910 | 22 | 23 | 9 | 10
120822 | 49.60 | 39,000 | 83.0 | 66.5 | G | 11040909 | 11 | 4 | 9 | 9
120831 | 12.00 | 5,992 | 15.0 | 16.1 | A | 13251210 | 13 | 25 | 12 | 10
120861 | 16.00 | 8,122 | 20.0 | 21.4 | A | 43261012 | 43 | 26 | 10 | 12
120871 | 8.00 | 5,902 | 15.0 | 10.7 | A | 12110912 | 12 | 11 | 9 | 12
120881 | 20.00 | 11,381 | 20.0 | 26.8 | A | 41110912 | 41 | 11 | 9 | 12
120892 | 55.60 | 26,360 | 75.0 | 74.5 | A | 22130910 | 22 | 13 | 9 | 10
120901 | 44.00 | 46,720 | 59.0 | 59.0 | G | 12110910 | 12 | 11 | 9 | 10
120911 | 42.00 | 41,400 | 60.0 | 56.3 | A | 42321009 | 42 | 32 | 10 | 9
120921 | .00 | 3,840 | 7.5 | .0 | D | 24151012 | 24 | 15 | 10 | 12
120932 | 11.00 | 11,013 | 15.0 | 14.7 | A | 14141010 | 14 | 14 | 10 | 10
120964 | 10.00 | 10,758 | 15.0 | 13.4 | A | 32331011 | 32 | 33 | 10 | 11
121006 | 56.00 | 67,080 | 80.0 | 75.1 | A | 11321112 | 11 | 32 | 11 | 12
121031 | .00 | 57,800 | 50.0 | .0 | A | 34351112 | 34 | 35 | 11 | 12
121051 | 49.60 | 26,120 | 85.0 | 66.5 | A | 44351009 | 44 | 35 | 10 | 9
121071 | .00 | 35,800 | 50.0 | .0 | G | 14121011 | 14 | 12 | 10 | 11
121081 | 12.60 | 6,465 | 15.0 | 16.9 | A | 41221010 | 41 | 22 | 10 | 10
121091 | 21.00 | 1,896 | 25.0 | 28.2 | A | 41061010 | 41 | 6 | 10 | 10
121102 | 11.90 | 9,968 | 15.0 | 16.0 | A | 11031110 | 11 | 3 | 11 | 10
121191 | .00 | 10,560 | 48.0 | .0 | G | 34121210 | 34 | 12 | 12 | 10
121211 | .00 | 5,528 | 10.0 | .0 | D | 42310910 | 42 | 31 | 9 | 10
121222 | 44.00 | 28,480 | 85.0 | 59.0 | G | 31271110 | 31 | 27 | 11 | 10
121233 | 13.10 | 7,094 | 15.0 | 17.6 | A | 42311111 | 42 | 31 | 11 | 11
121241 | 20.00 | 16,450 | 25.0 | 26.8 | A | 33101011 | 33 | 10 | 10 | 11
121261 | .00 | 17,800 | 48.0 | .0 | G | 11131210 | 11 | 13 | 12 | 10
121272 | .00 | 1,079 | 5.0 | .0 | D | 42061011 | 42 | 6 | 10 | 11
121334 | .00 | 1,000 | 5.0 | .0 | D | 23040912 | 23 | 4 | 9 | 12
121376 | .00 | 7,790 | 10.0 | .0 | A | 13210912 | 13 | 21 | 9 | 12
121381 | 31.60 | 23,200 | 50.0 | 42.4 | A | 31240910 | 31 | 24 | 9 | 10
121391 | 48.80 | 5,480 | 50.0 | 65.4 | A | 13300910 | 13 | 30 | 9 | 10
121411 | 33.60 | 18,120 | 40.0 | 45.0 | G | 42291012 | 42 | 29 | 10 | 12
121446 | 8.00 | 6,609 | 7.5 | 10.7 | D | 22281012 | 22 | 28 | 10 | 12
121453 | 9.00 | 4,540 | 15.0 | 12.1 | A | 12201010 | 12 | 20 | 10 | 10
121463 | 10.40 | 4,207 | 15.0 | 13.9 | A | 34171010 | 34 | 17 | 10 | 10
121483 | 21.00 | 13,905 | 30.0 | 28.2 | A | 32261009 | 32 | 26 | 10 | 9
121491 | .00 | 11,430 | 15.0 | .0 | A | 44121012 | 44 | 12 | 10 | 12
121524 | 13.00 | 10,584 | 15.0 | 17.4 | A | 41321111 | 41 | 32 | 11 | 11
121533 | 7.00 | 15,250 | 17.4 | 9.4 | A | 31351110 | 31 | 35 | 11 | 10
121572 | 15.40 | 650 | 20.0 | 20.6 | A | 33341012 | 33 | 34 | 10 | 12
121582 | 16.30 | 570 | 20.0 | 21.8 | A | 13341012 | 13 | 34 | 10 | 12
121612 | 38.80 | 27,440 | 85.0 | 52.0 | G | 31120910 | 31 | 12 | 9 | 10
121623 | .00 | 2,365 | 7.5 | .0 | D | 44170909 | 44 | 17 | 9 | 9
121651 | .00 | 7,787 | 10.0 | .0 | D | 41041111 | 41 | 4 | 11 | 11
121661 | 37.20 | 34,560 | 60.0 | 49.9 | G | 31341111 | 31 | 34 | 11 | 11
121701 | 22.00 | 9,940 | 25.0 | 29.5 | A | 33160909 | 33 | 16 | 9 | 9
121741 | 24.00 | 24,640 | 57.0 | 32.2 | G | 44221210 | 44 | 22 | 12 | 10
121752 | 13.50 | 1,693 | 20.0 | 18.1 | A | 31100910 | 31 | 10 | 9 | 10
121811 | .00 | 2,653 | 7.5 | .0 | B | 14321210 | 14 | 32 | 12 | 10
121821 | 76.80 | 74,560 | 85.8 | 102.9 | A | 44120910 | 44 | 12 | 9 | 10
121951 | 40.00 | 37,840 | 68.0 | 53.6 | G | 21291211 | 21 | 29 | 12 | 11
121971 | 8.20 | 1,618 | 15.0 | 11.0 | D | 23081111 | 23 | 8 | 11 | 11
121981 | 56.40 | 41,320 | 60.0 | 75.6 | G | 44101110 | 44 | 10 | 11 | 10
121991 | 24.40 | 33,057 | 20.0 | 32.7 | A | 32071011 | 32 | 7 | 10 | 11
122001 | .00 | 599 | 20.0 | .0 | A | 12071011 | 12 | 7 | 10 | 11
122011 | 12.60 | 498 | 25.0 | 16.9 | A | 32071011 | 32 | 7 | 10 | 11
122022 | 11.00 | 12,940 | 15.0 | 14.7 | A | 11101012 | 11 | 10 | 10 | 12
122031 | .00 | 16,916 | 15.0 | .0 | A | 33091010 | 33 | 9 | 10 | 10
122041 | 15.00 | 10,336 | 20.0 | 20.1 | A | 34241012 | 34 | 24 | 10 | 12
122061 | 44.00 | 24,640 | 60.0 | 59.0 | G | 11030912 | 11 | 3 | 9 | 12
122071 | 26.80 | 16,400 | 50.0 | 35.9 | D | 11081011 | 11 | 8 | 10 | 11
122103 | .00 | 21,019 | 10.0 | .0 | D | 44281210 | 44 | 28 | 12 | 10
122121 | 40.00 | 38,880 | 60.0 | 53.6 | A | 41281111 | 41 | 28 | 11 | 11
122132 | 46.40 | 47,560 | 70.2 | 62.2 | A | 11200909 | 11 | 20 | 9 | 9
122151 | 16.80 | 53,680 | 80.0 | 22.5 | G | 44121009 | 44 | 12 | 10 | 9
122174 | .00 | 0 | 7.5 | .0 | D | 31141211 | 31 | 14 | 12 | 11
122193 | 76.00 | 73,600 | 90.0 | 101.9 | G | 23291112 | 23 | 29 | 11 | 12
122201 | 14.40 | 12,400 | 50.0 | 19.3 | G | 14011210 | 14 | 1 | 12 | 10
122212 | 14.00 | 13,523 | 15.0 | 18.8 | A | 22150912 | 22 | 15 | 9 | 12
122222 | 14.00 | 11,069 | 15.0 | 18.8 | A | 12220912 | 12 | 22 | 9 | 12
122241 | 53.20 | 34,640 | 70.0 | 71.3 | G | 42050911 | 42 | 5 | 9 | 11
122251 | .00 | 972 | 7.5 | .0 | D | 43011012 | 43 | 1 | 10 | 12
122261 | .00 | 1,031 | 10.0 | .0 | D | 43361009 | 43 | 36 | 10 | 9
122271 | 11.50 | 5,537 | 15.0 | 15.4 | A | 42171209 | 42 | 17 | 12 | 9
122351 | .00 | 7,582 | 7.5 | .0 | D | 12011012 | 12 | 1 | 10 | 12
122372 | .00 | 183 | 7.5 | .0 | D | 21190910 | 21 | 19 | 9 | 10
122393 | 76.00 | 91,120 | 96.5 | 101.9 | A | 31071012 | 31 | 7 | 10 | 12
122411 | 11.00 | 3,101 | 20.0 | 14.7 | A | 11321110 | 11 | 32 | 11 | 10
122421 | 13.00 | 16,101 | 20.0 | 17.4 | A | 43221111 | 43 | 22 | 11 | 11
122431 | 10.60 | 11,473 | 15.0 | 14.2 | B | 22311110 | 22 | 31 | 11 | 10
122441 | 23.60 | 27,440 | 60.0 | 31.6 | A | 21321110 | 21 | 32 | 11 | 10
122451 | .00 | 0 | 7.5 | .0 | D | 34291009 | 34 | 29 | 10 | 9
122492 | 40.00 | 20,880 | 40.0 | 53.6 | A | 42341009 | 42 | 34 | 10 | 9
122502 | 41.20 | 33,080 | 50.0 | 55.2 | A | 24260910 | 24 | 26 | 9 | 10
122511 | 18.40 | 21,016 | 15.0 | 24.7 | A | 42171011 | 42 | 17 | 10 | 11
122531 | .00 | 2,199 | 10.0 | .0 | D | 41361009 | 41 | 36 | 10 | 9
122633 | 71.20 | 54,960 | 140.5 | 95.4 | G | 31291112 | 31 | 29 | 11 | 12
122642 | 55.60 | 40,160 | 75.0 | 74.5 | A | 32251009 | 32 | 25 | 10 | 9
122654 | 17.00 | 15,563 | 20.0 | 22.8 | A
122672 | 12.50 | 433 | 20.0 | 16.8 | A | 33021209 | 33 | 2 | 12 | 9
122741 | 9.50 | 11,085 | 15.0 | 12.7 | A | 33221111 | 33 | 22 | 11 | 11
122792 | .00 | 375 | 7.5 | .0 | D | 21040911 | 21 | 4 | 9 | 11
122821 | .00 | 0 | 5.0 | .0 | D | 42031112 | 42 | 3 | 11 | 12
122831 | .00 | 3,844 | 14.0 | .0 | H | 22301211 | 22 | 30 | 12 | 11
122851 | 50.80 | 40,440 | 83.0 | 68.1 | G | 34151110 | 34 | 15 | 11 | 10
122861 | .00 | 0 | 10.0 | .0 | D | 43280910 | 43 | 28 | 9 | 10
122881 | 32.00 | 24,480 | 48.0 | 42.9 | G | 41091010 | 41 | 9 | 10 | 10
122892 | .00 | 5,699 | 5.0 | .0 | D | 11311011 | 11 | 31 | 10 | 11
122901 | 46.80 | 45,760 | 85.0 | 62.7 | G | 43031111 | 43 | 3 | 11 | 11
122911 | .00 | 1,724 | 7.5 | .0 | D | 33031012 | 33 | 3 | 10 | 12
123003 | .00 | 2,464 | 7.5 | .0 | D | 21281110 | 21 | 28 | 11 | 10
123011 | .00 | 4,870 | 5.0 | .0 | D | 32221111 | 32 | 22 | 11 | 11
123051 | 28.00 | 13,200 | 50.0 | 37.5 | G | 43241211 | 43 | 24 | 12 | 11
123061 | 36.80 | 43,080 | 55.0 | 49.3 | G | 12051111 | 12 | 5 | 11 | 11
123071 | .00 | 3,905 | 7.5 | .0 | D | 21171111 | 21 | 17 | 11 | 11
123092 | .00 | 0 | 5.0 | .0 | D | 44050911 | 44 | 5 | 9 | 11
123101 | 61.20 | 47,800 | 58.0 | 82.0 | G | 44290910 | 44 | 29 | 9 | 10
123111 | .00 | 2,080 | 5.0 | .0 | B | 24231112 | 24 | 23 | 11 | 12
123131 | 18.50 | 15,398 | 20.0 | 24.8 | A | 21171011 | 21 | 17 | 10 | 11
123141 | 7.90 | 3,702 | 15.0 | 10.6 | D | 44051111 | 44 | 5 | 11 | 11
123171 | 48.80 | 69,880 | 50.0 | 65.4 | A | 33361212 | 33 | 36 | 12 | 12
123191 | 49.60 | 45,080 | 75.0 | 66.5 | G | 43111112 | 43 | 11 | 11 | 12
123221 | 24.00 | 19,040 | 40.0 | 32.2 | G | 33151111 | 33 | 15 | 11 | 11
123241 | 12.30 | 8,263 | 15.0 | 16.5 | A | 24041010 | 24 | 4 | 10 | 10
123281 | 47.20 | 33,600 | 85.0 | 63.3 | G | 22220909 | 22 | 22 | 9 | 9
123291 | 14.00 | 5,170 | 15.0 | 18.8 | A | 31251011 | 31 | 25 | 10 | 11
123302 | .00 | 22,800 | 50.0 | .0 | A
123312 | 40.40 | 51,920 | 59.5 | 54.2 | M
123331 | 45.20 | 57,480 | 58.0 | 60.6 | G | 11281211 | 11 | 28 | 12 | 11
123341 | 44.00 | 40,760 | 40.0 | 59.0 | G | 11200912 | 11 | 20 | 9 | 12
123392 | .00 | 860 | 7.5 | .0 | D | 23361112 | 23 | 36 | 11 | 12
123411 | .00 | 2,716 | 9.0 | .0 | H | 42151112 | 42 | 15 | 11 | 12
123421 | 13.60 | 5,640 | 33.0 | 18.2 | G | 24330912 | 24 | 33 | 9 | 12
123431 | .00 | 5,120 | 10.0 | .0 | H | 11091212 | 11 | 9 | 12 | 12
123461 | 17.80 | 18,015 | 15.0 | 23.9 | A | 31321210 | 31 | 32 | 12 | 10
123492 | 6.20 | 7,811 | 15.0 | 8.3 | A | 14121112 | 14 | 12 | 11 | 12
123502 | 19.20 | 25,414 | 23.3 | 25.7 | A | 33261210 | 33 | 26 | 12 | 10
123522 | .00 | 31,200 | 40.0 | .0 | A | 44151010 | 44 | 15 | 10 | 10
123532 | .00 | 2,237 | 10.0 | .0 | H | 11111112 | 11 | 11 | 11 | 12
123544 | .00 | 19,120 | 16.1 | .0 | A | 32331011 | 32 | 33 | 10 | 11
123583 | 68.80 | 30,200 | 100.0 | 92.2 | G | 33100909 | 33 | 10 | 9 | 9
123622 | 15.10 | 4,617 | 15.0 | 20.2 | A | 24211010 | 24 | 21 | 10 | 10
123631 | .00 | 2,778 | 25.0 | .0 | A | 41011011 | 41 | 1 | 10 | 11
123691 | 10.00 | 8,257 | 15.0 | 13.4 | A | 13261210 | 13 | 26 | 12 | 10
123722 | .00 | 1,478 | 7.5 | .0 | D | 24020910 | 24 | 2 | 9 | 10
123762 | 49.60 | 59,920 | 75.0 | 66.5 | A | 42351009 | 42 | 35 | 10 | 9
123781 | .00 | 3,370 | 10.0 | .0 | D | 22291111 | 22 | 29 | 11 | 11
123791 | .00 | 953 | 7.5 | .0 | D | 21110909 | 21 | 11 | 9 | 9
123802 | 11.50 | 12,585 | 20.0 | 15.4 | A | 33321210 | 33 | 32 | 12 | 10
123811 | 53.60 | 36,600 | 75.6 | 71.8 | A | 12270909 | 12 | 27 | 9 | 9
123842 | .00 | 560 | 5.0 | .0 | H | 22051012 | 22 | 5 | 10 | 12
123851 | .00 | 5,522 | 3.0 | .0 | B
123862 | 58.40 | 44,000 | 70.0 | 78.3 | G | 31360911 | 31 | 36 | 9 | 11
123881 | 8.00 | 9,149 | 20.0 | 10.7 | A | 11071111 | 11 | 7 | 11 | 11
123891 | .00 | 1,638 | 10.0 | .0 | H | 22111112 | 22 | 11 | 11 | 12
123921 | .00 | 10,406 | 10.0 | .0 | B | 31100911 | 31 | 10 | 9 | 11
123971 | 59.60 | 127,880 | 83.0 | 79.9 | G | 34290909 | 34 | 29 | 9 | 9
123991 | .00 | 1,600 | 10.0 | .0 | B | 34341211 | 34 | 34 | 12 | 11
124054 | .00 | 4,471 | 7.5 | .0 | D | 44320909 | 44 | 32 | 9 | 9
124061 | 15.00 | 7,839 | 15.0 | 20.1 | A | 22040912 | 22 | 4 | 9 | 12
124081 | 71.60 | 65,040 | 83.0 | 96.0 | G | 22161110 | 22 | 16 | 11 | 10
124141 | .00 | 2,076 | 10.0 | .0 | H | 22121013 | 22 | 12 | 10 | 13
124171 | 16.50 | 8,040 | 15.0 | 22.1 | B | 13051111 | 13 | 5 | 11 | 11
124191 | 40.00 | 28,680 | 75.0 | 53.6 | A | 44170910 | 44 | 17 | 9 | 10
124231 | .00 | 1,598 | 3.0 | .0 | B | 34321211 | 34 | 32 | 12 | 11
124241 | .00 | 477 | 7.0 | .0 | H | 22341011 | 22 | 34 | 10 | 11
124271 | .00 | 821 | 10.0 | .0 | H | 33331212 | 33 | 33 | 12 | 12
124281 | 59.20 | 45,880 | 75.0 | 79.4 | G | 44230910 | 44 | 23 | 9 | 10
124321 | .00 | 1,481 | 10.0 | .0 | H | 24101112 | 24 | 10 | 11 | 12
124331 | 11.20 | 15,286 | 15.0 | 15.0 | A | 33160912 | 33 | 16 | 9 | 12
124341 | .00 | 876 | 10.0 | .0 | D | 42321012 | 42 | 32 | 10 | 12
124352 | .00 | 3,160 | 10.0 | .0 | A | 11261210 | 11 | 26 | 12 | 10
124372 | 48.40 | 33,440 | 50.0 | 64.9 | G | 31361111 | 31 | 36 | 11 | 11
124393 | .00 | 758 | 5.0 | .0 | D | 34251112 | 34 | 25 | 11 | 12
124402 | 44.00 | 37,440 | 75.0 | 59.0 | A | 33160910 | 33 | 16 | 9 | 10
124422 | 82.00 | 58,600 | 100.0 | 109.9 | G | 33201112 | 33 | 20 | 11 | 12
124483 | 38.00 | 30,960 | 57.0 | 50.9 | G | 13111010 | 13 | 11 | 10 | 10
124492 | 58.40 | 48,800 | 70.0 | 78.3 | G | 33360910 | 33 | 36 | 9 | 10
124513 | 25.50 | 36,669 | 15.0 | 34.2 | A | 31021011 | 31 | 2 | 10 | 11
124531 | 10.00 | 1,993 | 15.0 | 13.4 | A | 34341111 | 34 | 34 | 11 | 11
124541 | 53.60 | 35,920 | 50.0 | 71.8 | G | 22300910 | 22 | 30 | 9 | 10
124552 | 43.60 | 32,960 | 58.0 | 58.4 | G | 24270910 | 24 | 27 | 9 | 10
124561 | 30.40 | 39,520 | 40.0 | 40.8 | A | 32351112 | 32 | 35 | 11 | 12
124602 | 28.40 | 19,600 | 30.0 | 38.1 | M | 21030911 | 21 | 3 | 9 | 11
124621 | .00 | 1,090 | 5.0 | .0 | D | 14020910 | 14 | 2 | 9 | 10
124691 | .00 | 1,349 | 10.0 | .0 | D | 34300910 | 34 | 30 | 9 | 10
124701 | .00 | 959 | 3.0 | .0 | B | 33191211 | 33 | 19 | 12 | 11
124721 | .00 | 230 | 7.5 | .0 | B | 33271211 | 33 | 27 | 12 | 11
124731 | 18.00 | 28,800 | 20.0 | 24.1 | A | 14331012 | 14 | 33 | 10 | 12
124742 | 72.00 | 55,560 | 100.0 | 96.5 | G | 43271212 | 43 | 27 | 12 | 12
124752 | .00 | 5,478 | 10.0 | .0 | H | 11350909 | 11 | 35 | 9 | 9
124781 | 13.50 | 20,659 | 20.0 | 18.1 | A | 11041111 | 11 | 4 | 11 | 11
124811 | 54.80 | 56,562 | 60.0 | 73.5 | G | 21141112 | 21 | 14 | 11 | 12
124821 | 44.00 | 23,600 | 50.0 | 59.0 | G | 12051011 | 12 | 5 | 10 | 11
124831 | 32.40 | 28,640 | 40.0 | 43.4 | G | 42271011 | 42 | 27 | 10 | 11
124841 | 31.60 | 28,120 | 40.0 | 42.4 | G | 31271011 | 31 | 27 | 10 | 11
124882 | 59.20 | 54,680 | 50.0 | 79.4 | G | 13251112 | 13 | 25 | 11 | 12
124892 | .00 | 6,792 | 10.0 | .0 | B | 44011212 | 44 | 1 | 12 | 12
124901 | 36.40 | 24,440 | 50.0 | 48.8 | G | 12271210 | 12 | 27 | 12 | 10
124922 | 61.60 | 60,320 | 60.0 | 82.6 | G | 22320911 | 22 | 32 | 9 | 11
124941 | 52.00 | 46,320 | 60.0 | 69.7 | G | 34050912 | 34 | 5 | 9 | 12
124951 | 42.80 | 25,680 | 75.0 | 57.4 | G | 12080912 | 12 | 8 | 9 | 12
124981 | .00 | 6,133 | 15.0 | .0 | B | 33130912 | 33 | 13 | 9 | 12
125013 | 44.80 | 36,000 | 75.6 | 60.1 | G | 22161012 | 22 | 16 | 10 | 12
125021 | .00 | 0 | 7.5 | .0 | D | 21260909 | 21 | 26 | 9 | 9
125031 | .00 | 4,443 | 10.0 | .0 | H | 43360909 | 43 | 36 | 9 | 9
125041 | 24.20 | 4,415 | 15.0 | 32.4 | A | 21141010 | 21 | 14 | 10 | 10
125051 | 32.00 | 22,240 | 47.0 | 42.9 | G | 24261012 | 24 | 26 | 10 | 12
125061 | 58.00 | 48,480 | 85.0 | 77.7 | G | 43261009 | 43 | 26 | 10 | 9
125071 | 40.00 | 60,960 | 60.0 | 53.6 | G | 43351111 | 43 | 35 | 11 | 11
125081 | 44.40 | 40,080 | 57.0 | 59.5 | G | 23231111 | 23 | 23 | 11 | 11
125091 | 36.00 | 33,240 | 57.0 | 48.3 | G | 14231111 | 14 | 23 | 11 | 11
125111 | 13.20 | 20,306 | 15.0 | 17.7 | A | 11261012 | 11 | 26 | 10 | 12
125121 | 17.30 | 18,421 | 15.0 | 23.2 | A | 33231012 | 33 | 23 | 10 | 12
125131 | .00 | 19,760 | 15.0 | .0 | A | 43231012 | 43 | 23 | 10 | 12
125141 | 13.40 | 16,815 | 20.0 | 18.0 | A | 31081010 | 31 | 8 | 10 | 10
125151 | .00 | 9,475 | 15.0 | .0 | A | 32051010 | 32 | 5 | 10 | 10
125161 | 50.40 | 58,120 | 68.0 | 67.6 | G | 14051010 | 14 | 5 | 10 | 10
125171 | .00 | 0 | 15.0 | .0 | D | 12081010 | 12 | 8 | 10 | 10
125181 | .00 | 8,950 | 15.0 | .0 | A | 11081010 | 11 | 8 | 10 | 10
125191 | .00 | 5,304 | 15.0 | .0 | A | 14051010 | 14 | 5 | 10 | 10
125201 | .00 | 12,364 | 10.0 | .0 | A | 33051010 | 33 | 5 | 10 | 10
125211 | .00 | 12,445 | 15.0 | .0 | A | 32051010 | 32 | 5 | 10 | 10
125221 | 18.50 | 9,915 | 20.0 | 24.8 | A | 11191211 | 11 | 19 | 12 | 11
125241 | 50.00 | 84,000 | 60.0 | 67.0 | A | 43181211 | 43 | 18 | 12 | 11
125252 | .00 | 324 | 10.0 | .0 | D | 14241212 | 14 | 24 | 12 | 12
125262 | 32.00 | 36,513 | 40.0 | 42.9 | A | 14050909 | 14 | 5 | 9 | 9
125271 | 33.20 | 37,143 | 40.0 | 44.5 | A | 22050909 | 22 | 5 | 9 | 9
125282 | .00 | 3,228 | 7.5 | .0 | D | 24050909 | 24 | 5 | 9 | 9
125292 | 29.60 | 22,271 | 50.0 | 39.7 | G | 32080909 | 32 | 8 | 9 | 9
125301 | 52.40 | 62,755 | 60.0 | 70.2 | A | 14080909 | 14 | 8 | 9 | 9
125321 | 33.20 | 11,400 | 30.0 | 44.5 | G | 23331011 | 23 | 33 | 10 | 11
125341 | 53.60 | 52,920 | 50.0 | 71.8 | A | 41161111 | 41 | 16 | 11 | 11
125361 | .00 | 0 | 10.0 | .0 | A | 44251211 | 44 | 25 | 12 | 11
125371 | 40.00 | 27,600 | 50.0 | 53.6 | G | 44321012 | 44 | 32 | 10 | 12
125381 | 40.80 | 32,080 | 50.0 | 54.7 | G | 22050912 | 22 | 5 | 9 | 12
125391 | 52.00 | 33,280 | 60.0 | 69.7 | G | 11210910 | 11 | 21 | 9 | 10
125402 | .00 | 235 | 10.0 | .0 | D | 21331111 | 21 | 33 | 11 | 11
125471 | 50.40 | 56,280 | 68.0 | 67.6 | G | 24350910 | 24 | 35 | 9 | 10
125491 | .00 | 13,440 | 22.5 | .0 | A | 24101011 | 24 | 10 | 10 | 11
125501 | 50.80 | 41,400 | 69.2 | 68.1 | G | 34150910 | 34 | 15 | 9 | 10
125511 | .00 | 37,100 | 40.0 | .0 | G | 41080909 | 41 | 8 | 9 | 9
125521 | 45.20 | 32,760 | 60.0 | 60.6 | A | 13361009 | 13 | 36 | 10 | 9
125531 | 32.00 | 17,240 | 50.0 | 42.9 | G | 21191110 | 21 | 19 | 11 | 10
125581 | 54.80 | 52,320 | 55.0 | 73.5 | G | 43140910 | 43 | 14 | 9 | 10
125591 | 26.80 | 12,160 | 40.0 | 35.9 | G | 33030912 | 33 | 3 | 9 | 12
125641 | 28.80 | 19,040 | 40.0 | 38.6 | G | 43021012 | 43 | 2 | 10 | 12
125652 | .00 | 829 | 3.0 | .0 | B | 31111209 | 31 | 11 | 12 | 9
125661 | .00 | 5,510 | 10.0 | .0 | A | 11161110 | 11 | 16 | 11 | 10
125691 | 66.80 | 78,960 | 68.0 | 89.5 | G | 33250910 | 33 | 25 | 9 | 10
125701 | .00 | 5,664 | 5.0 | .0 | B | 13061011 | 13 | 6 | 10 | 11
125721 | 11.20 | 9,880 | 15.0 | 15.0 | A | 33301011 | 33 | 30 | 10 | 11
125741 | 36.40 | 17,320 | 60.0 | 48.8 | G | 21021209 | 21 | 2 | 12 | 9
125751 | 9.70 | 9,836 | 15.0 | 13.0 | A | 33251210 | 33 | 25 | 12 | 10
125761 | 43.20 | 42,280 | 68.0 | 57.9 | G | 22350912 | 22 | 35 | 9 | 12
125801 | .00 | 0 | 35.0 | .0 | A | 42171010 | 42 | 17 | 10 | 10
125841 | 42.00 | 38,360 | 67.0 | 56.3 | G | 21091110 | 21 | 9 | 11 | 10
125851 | 9.70 | 4,975 | 15.0 | 13.0 | A | 42021112 | 42 | 2 | 11 | 12
125861 | .00 | 13,004 | 20.0 | .0 | A | 34251211 | 34 | 25 | 12 | 11
125891 | 40.40 | 17,800 | 50.0 | 54.2 | G | 44071010 | 44 | 7 | 10 | 10
125901 | .00 | 10,261 | 15.0 | .0 | A | 22071010 | 22 | 7 | 10 | 10
125912 | 48.00 | 56,400 | 50.0 | 64.3 | G | 12010910 | 12 | 1 | 9 | 10
125921 | 17.00 | 9,556 | 25.0 | 22.8 | A | 33241012 | 33 | 24 | 10 | 12
125931 | .00 | 43,920 | 75.0 | .0 | G | 14340911 | 14 | 34 | 9 | 11
125931 | 53.60 | 43,920 | 75.0 | 71.8 | G | 14340911 | 14 | 34 | 9 | 11
125941 | 34.00 | 25,160 | 45.0 | 45.6 | G | 13361210 | 13 | 36 | 12 | 10
125952 | 56.80 | 50,680 | 60.0 | 76.1 | A | 44361212 | 44 | 36 | 12 | 12
125961 | .00 | 1,281 | 5.0 | .0 | D | 22321211 | 22 | 32 | 12 | 11
125972 | 40.00 | 16,560 | 45.0 | 53.6 | G | 43021209 | 43 | 2 | 12 | 9
125981 | 11.20 | 18,344 | 20.0 | 15.0 | A | 11041111 | 11 | 4 | 11 | 11
126012 | 49.60 | 34,720 | 67.0 | 66.5 | G | 22330911 | 22 | 33 | 9 | 11
126021 | 68.80 | 59,920 | 70.0 | 92.2 | A | 42200909 | 42 | 20 | 9 | 9
126031 | 80.40 | 67,000 | 100.0 | 107.8 |  | 22031112 | 22 | 3 | 11 | 12
126041 | 67.20 | 92,680 | 100.0 | 90.1 | A | 11021112 | 11 | 2 | 11 | 12
126061 | 52.40 | 41,720 | 70.0 | 70.2 | G | 24151112 | 24 | 15 | 11 | 12
126081 | 54.40 | 30,120 | 60.0 | 72.9 | G | 33100909 | 33 | 10 | 9 | 9
126091 | 52.80 | 27,080 | 60.0 | 70.8 | G | 13051012 | 13 | 5 | 10 | 12
126101 | 48.80 | 67,400 | 68.0 | 65.4 | G | 44071111 | 44 | 7 | 11 | 11
126131 | 43.20 | 37,240 | 50.0 | 57.9 | G | 33331012 | 33 | 33 | 10 | 12
126152 | 40.80 | 50,920 | 50.0 | 54.7 | A | 12171111 | 12 | 17 | 11 | 11
126161 | 28.40 | 22,200 | 30.0 | 38.1 | A | 34361212 | 34 | 36 | 12 | 12
126171 | 67.60 | 89,120 | 75.0 | 90.6 | G | 31151012 | 31 | 15 | 10 | 12
126231 | 30.40 | 24,840 | 40.0 | 40.8 | G | 13361012 | 13 | 36 | 10 | 12
126241 | 14.80 | 5,436 | 15.0 | 19.8 | A | 12140912 | 12 | 14 | 9 | 12
126291 | 35.60 | 23,920 | 50.0 | 47.7 | A | 21341009 | 21 | 34 | 10 | 9
126361 | 57.20 | 40,160 | 85.0 | 76.7 | G | 13161008 | 13 | 16 | 10 | 8
126461 | 20.00 | 22,200 | 20.0 | 26.8 | A | 23291011 | 23 | 29 | 10 | 11
126471 | 19.60 | 27,440 | 20.0 | 26.3 | A | 13231012 | 13 | 23 | 10 | 12
126481 | .00 | 0 | 7.5 | .0 | D | 13160909 | 13 | 16 | 9 | 9
126491 | 50.80 | 27,480 | 65.0 | 68.1 | G | 11251012 | 11 | 25 | 10 | 12
126521 | 82.80 | 89,920 | 75.0 | 111.0 | G | 24221212 | 24 | 22 | 12 | 12
126531 | 67.60 | 76,240 | 75.0 | 90.6 | G | 22221212 | 22 | 22 | 12 | 12
126543 | 57.60 | 47,560 | 75.0 | 77.2 | G | 42301112 | 42 | 30 | 11 | 12
126581 | 60.80 | 66,760 | 75.0 | 81.5 | G | 22151012 | 22 | 15 | 10 | 12
126621 | 30.40 | 42,800 | 50.0 | 40.8 | G | 12241111 | 12 | 24 | 11 | 11
126631 | 40.40 | 39,840 | 55.0 | 54.2 | G | 33201110 | 33 | 20 | 11 | 10
126712 | 36.80 | 27,600 | 28.8 | 49.3 | G | 24071110 | 24 | 7 | 11 | 10
126721 | 58.40 | 19,560 | 58.0 | 78.3 | G | 31041012 | 31 | 4 | 10 | 12
126761 | 17.00 | 10,815 | 20.0 | 22.8 | A | 31021010 | 31 | 2 | 10 | 10
126801 | 52.40 | 40,600 | 80.0 | 70.2 | G | 14021112 | 14 | 2 | 11 | 12
126811 | .00 | 529 | 5.0 | .0 | D | 14081012 | 14 | 8 | 10 | 12
126821 | 26.40 | 21,920 | 50.0 | 35.4 | G | 42070912 | 42 | 7 | 9 | 12
126831 | 42.00 | 32,640 | 70.0 | 56.3 | G | 42021011 | 42 | 2 | 10 | 11
126851 | 42.40 | 32,360 | 60.0 | 56.8 | G | 12341012 | 12 | 34 | 10 | 12
126891 | 78.00 | 36,920 | 60.0 | 104.6 | A | 12221111 | 12 | 22 | 11 | 11
126901 | 48.40 | 40,600 | 55.0 | 64.9 | G | 31121112 | 31 | 12 | 11 | 12
126941 | 55.20 | 63,920 | 60.0 | 74.0 | G | 22270910 | 22 | 27 | 9 | 10
126951 | .00 | 0 | 7.5 | .0 | B | 21221110 | 21 | 22 | 11 | 10
126961 | 52.00 | 22,880 | 75.0 | 69.7 | G | 22331009 | 22 | 33 | 10 | 9
127001 | 53.20 | 30,200 | 40.0 | 71.3 | G | 22221010 | 22 | 22 | 10 | 10
127012 | 44.40 | 13,240 | 50.0 | 59.5 | G | 23221011 | 23 | 22 | 10 | 11
127021 | .00 | 3,186 | 10.0 | .0 | B | 12351009 | 12 | 35 | 10 | 9
127031 | 64.00 | 61,920 | 80.0 | 85.8 | G | 11260909 | 11 | 26 | 9 | 9
127061 | 64.00 | 66,080 | 75.0 | 85.8 | G | 11280910 | 11 | 28 | 9 | 10
127071 | 15.30 | 16,643 | 20.0 | 20.5 | A | 31231211 | 31 | 23 | 12 | 11
127081 | .00 | 1,554 | 10.0 | .0 | H | 33291211 | 33 | 29 | 12 | 11
127101 | 17.30 | 13,494 | 20.0 | 23.2 | A | 34291009 | 34 | 29 | 10 | 9
127121 | 60.00 | 53,520 | 75.0 | 80.4 | G | 24360909 | 24 | 36 | 9 | 9
127131 | 18.40 | 4,680 | 20.0 | 24.7 | A | 32141011 | 32 | 14 | 10 | 11
127141 | 66.40 | 19,560 | 100.0 | 89.0 | G | 42311112 | 42 | 31 | 11 | 12
127151 | 43.20 | 26,200 | 60.0 | 57.9 | G | 13141210 | 13 | 14 | 12 | 10
127171 | 43.20 | 34,800 | 50.0 | 57.9 | G | 32311011 | 32 | 31 | 10 | 11
127181 | 39.60 | 21,720 | 50.0 | 53.1 | G | 41181011 | 41 | 18 | 10 | 11
127191 | 54.80 | 38,480 | 75.0 | 73.5 | G | 12181012 | 12 | 18 | 10 | 12
127211 | 67.60 | 78,600 | 90.0 | 90.6 | G | 14021112 | 14 | 2 | 11 | 12
127241 | 8.20 | 4,163 | 5.0 | 11.0 | D | 32141011 | 32 | 14 | 10 | 11
127251 | 11.40 | 11,387 | 20.0 | 15.3 | A | 11131012 | 11 | 13 | 10 | 12
127261 | .00 | 1,168 | 5.0 | .0 | B | 32091111 | 32 | 9 | 11 | 11
127291 | 16.50 | 18,573 | 25.0 | 22.1 | A | 34271012 | 34 | 27 | 10 | 12
127301 | 18.80 | 16,124 | 15.0 | 25.2 | A | 11171209 | 11 | 17 | 12 | 9
127311 | 28.40 | 13,434 | 30.0 | 38.1 | A | 22271211 | 22 | 27 | 12 | 11
127331 | .00 | 3,317 | 7.5 | .0 | H | 33211212 | 33 | 21 | 12 | 12
127351 | 15.90 | 11,575 | 20.0 | 21.3 | B | 13241211 | 13 | 24 | 12 | 11
127361 | 32.80 | 36,800 | 50.0 | 44.0 | G | 44310910 | 44 | 31 | 9 | 10
127381 | .00 | 497 | 5.0 | .0 | L | 24091209 | 24 | 9 | 12 | 9
127411 | 47.20 | 23,840 | 70.0 | 63.3 |  | 43231009 | 43 | 23 | 10 | 9
127421 | 13.50 | 12,644 | 20.0 | 18.1 | A | 34021012 | 34 | 2 | 10 | 12
127431 | 8.90 | 8,123 | 10.0 | 11.9 | A | 43060911 | 43 | 6 | 9 | 11
127441 | 17.50 | 13,636 | 20.0 | 23.5 | A | 33231112 | 33 | 23 | 11 | 12
127471 | 60.80 | 71,200 | 80.0 | 81.5 | G | 43251212 | 43 | 25 | 12 | 12
127491 | .00 | 18,558 | 15.0 | .0 | B | 22241212 | 22 | 24 | 12 | 12
127501 | 32.80 | 43,440 | 60.0 | 44.0 | G | 14121112 | 14 | 12 | 11 | 12
127541 | 43.20 | 45,120 | 40.0 | 57.9 | A | 31141012 | 31 | 14 | 10 | 12
127551 | 12.40 | 4,551 | 15.0 | 16.6 | A | 11151210 | 11 | 15 | 12 | 10
127561 | 74.80 | 80,040 | 100.0 | 100.3 | G | 24031112 | 24 | 3 | 11 | 12
127571 | 40.80 | 24,280 | 47.0 | 54.7 | G | 31041010 | 31 | 4 | 10 | 10
127581 | 53.20 | 40,080 | 60.0 | 71.3 | G | 43331111 | 43 | 33 | 11 | 11
127591 | 54.40 | 46,600 | 65.0 | 72.9 | G | 23191211 | 23 | 19 | 12 | 11
127602 | 39.60 | 19,360 | 40.0 | 53.1 | A | 21320910 | 21 | 32 | 9 | 10
127611 | .00 | 1,192 | 7.5 | .0 | B | 34251009 | 34 | 25 | 10 | 9
127621 | 11.40 | 9,544 | 20.0 | 15.3 | A | 44291111 | 44 | 29 | 11 | 11
127661 | 44.40 | 26,280 | 50.0 | 59.5 | A | 41290910 | 41 | 29 | 9 | 10
127691 | 32.00 | 49,200 | 40.0 | 42.9 | G | 44351211 | 44 | 35 | 12 | 11
127701 | 34.40 | 17,280 | 60.0 | 46.1 | G
127741 | .00 | 496 | 7.5 | .0 | D | 43280910 | 43 | 28 | 9 | 10
127781 | 34.00 | 22,200 | 30.0 | 45.6 |  | 42030912 | 42 | 3 | 9 | 12
127791 | 17.60 | 22,329 | 20.0 | 23.6 | A | 33121011 | 33 | 12 | 10 | 11
127801 | 10.70 | 14,003 | 20.0 | 14.3 |  | 44291211 | 44 | 29 | 12 | 11
127822 | 10.90 | 9,916 | 15.0 | 14.6 | A | 32131209 | 32 | 13 | 12 | 9
127882 | 44.40 | 34,800 | 50.0 | 59.5 | G | 12211011 | 12 | 21 | 10 | 11
127891 | 48.00 | 34,600 | 80.0 | 64.3 | G | 13320909 | 13 | 32 | 9 | 9
127901 | 46.40 | 24,840 | 75.0 | 62.2 | G | 11170909 | 11 | 17 | 9 | 9
127932 | 45.20 | 30,640 | 65.0 | 60.6 | G | 24161010 | 24 | 16 | 10 | 10
127942 | 8.80 | 4,335 | 7.5 | 11.8 | G | 22151011 | 22 | 15 | 10 | 11
127951 | 12.50 | 3,944 | 15.0 | 16.8 | B | 12141011 | 12 | 14 | 10 | 11
127961 | 8.60 | 7,293 | 10.0 | 11.5 | A | 33101012 | 33 | 10 | 10 | 12
127981 | 13.00 | 1,176 | 20.0 | 17.4 | A | 32051011 | 32 | 5 | 10 | 11
128031 | 33.20 | 25,840 | 47.0 | 44.5 | A | 44221111 | 44 | 22 | 11 | 11
128041 | 13.30 | 9,924 | 20.0 | 17.8 | A | 21100912 | 21 | 10 | 9 | 12
128051 | 56.80 | 54,600 | 60.0 | 76.1 | G | 11141112 | 11 | 14 | 11 | 12
128061 | 90.80 | 51,000 | 100.0 | 121.7 | G | 43341212 | 43 | 34 | 12 | 12
128071 | 91.20 | 50,640 | 100.0 | 122.3 | A | 23251009 | 23 | 25 | 10 | 9
128081 | 9.40 | 8,625 | 15.0 | 12.6 | A
128091 | 61.20 | 26,800 | 100.0 | 82.0 | G | 24230909 | 24 | 23 | 9 | 9
128111 | 57.60 | 42,440 | 83.0 | 77.2 | G | 22170910 | 22 | 17 | 9 | 10
128142 | 14.60 | 7,140 | 15.0 | 19.6 | A | 11351210 | 11 | 35 | 12 | 10
128161 | 12.70 | 2,812 | 20.0 | 17.0 | A | 34221111 | 34 | 22 | 11 | 11
128161 | .00 | 2,812 | 20.0 | .0 | A | 34221111 | 34 | 22 | 11 | 11
128171 | 52.00 | 47,800 | 68.0 | 69.7 | G | 42100910 | 42 | 10 | 9 | 10
128222 | 70.40 | 57,240 | 75.0 | 94.4 | G | 12040909 | 12 | 4 | 9 | 9
128251 | 16.80 | 10,514 | 20.0 | 22.5 | A | 21271211 | 21 | 27 | 12 | 11
128261 | .00 | 16,150 | 25.0 | .0 | A | 13161110 | 13 | 16 | 11 | 10
128261 | .00 | 16,150 | 25.0 | .0 | A | 13161110 | 13 | 16 | 11 | 10
128321 | 40.00 | 37,080 | 50.0 | 53.6 | G | 12331212 | 12 | 33 | 12 | 12
128331 | 97.60 | 40,040 | 100.0 | 130.8 | G | 43281212 | 43 | 28 | 12 | 12
128351 | 42.00 | 56,680 | 50.0 | 56.3 | G | 11281112 | 11 | 28 | 11 | 12
128361 | 38.80 | 16,960 | 50.0 | 52.0 | G | 31221110 | 31 | 22 | 11 | 10
128361 | 38.80 | 16,960 | 50.0 | 52.0 | G | 31221110 | 31 | 22 | 11 | 10
128381 | .00 | 204 | 10.0 | .0 | D | 12081012 | 12 | 8 | 10 | 12
128391 | 38.00 | 55,560 | 40.0 | 50.9 |  | 13091111 | 13 | 9 | 11 | 11
128401 | 42.80 | 34,760 | 60.0 | 57.4 | G | 34240910 | 34 | 24 | 9 | 10
128811 | 16.80 | 15,918 | 20.0 | 22.5 | A | 42321211 | 42 | 32 | 12 | 11
160024 | .00 | 9,220 | 20.0 | .0 | A | 41130911 | 41 | 13 | 9 | 11
160033 | 15.50 | 11,851 | 25.0 | 20.8 | A | 33070910 | 33 | 7 | 9 | 10
160043 | 11.40 | 9,409 | 15.0 | 15.3 | A | 33070910 | 33 | 7 | 9 | 10
160053 | 35.20 | 31,040 | 50.0 | 47.2 | A | 34070910 | 34 | 7 | 9 | 10
160063 | 36.00 | 20,600 | 50.0 | 48.3 | A | 23290910 | 23 | 29 | 9 | 10
160081 | 34.80 | 30,480 | 40.0 | 46.6 | A | 44300910 | 44 | 30 | 9 | 10
160091 | .00 | 11,000 | 30.0 | .0 | A | 21320910 | 21 | 32 | 9 | 10
160102 | 53.20 | 34,478 | 100.0 | 71.3 | A | 31330910 | 31 | 33 | 9 | 10
160113 | 50.80 | 49,874 | 77.1 | 68.1 | A | 33270910 | 33 | 27 | 9 | 10
160122 | .00 | 28,625 | 30.0 | .0 | A | 12310910 | 12 | 31 | 9 | 10
160133 | 33.60 | 38,600 | 30.0 | 45.0 | A | 11310910 | 11 | 31 | 9 | 10
160182 | .00 | 53,120 | 102.9 | .0 | G | 42220910 | 42 | 22 | 9 | 10
160192 | 33.20 | 25,000 | 40.0 | 44.5 | A | 33100910 | 33 | 10 | 9 | 10
160202 | 28.60 | 32,394 | 40.0 | 38.3 | A
160222 | 32.20 | 25,224 | 40.0 | 43.2 | A | 33210910 | 33 | 21 | 9 | 10
160232 | 24.50 | 23,566 | 30.0 | 32.8 | A | 32160910 | 32 | 16 | 9 | 10
160243 | 62.40 | 31,680 | 60.0 | 83.6 | G | 43200910 | 43 | 20 | 9 | 10
160275 | 24.00 | 29,114 | 30.0 | 32.2 | A | 13310910 | 13 | 31 | 9 | 10
160284 | 8.70 | 6,030 | 15.0 | 11.7 | A | 41130911 | 41 | 13 | 9 | 11
160292 | 26.70 | 31,064 | 30.0 | 35.8 | A | 12320910 | 12 | 32 | 9 | 10
160342 | 37.40 | 5,065 | 30.0 | 50.1 | A | 23280910 | 23 | 28 | 9 | 10
160352 | 52.80 | 38,720 | 50.0 | 70.8 | A | 44340910 | 44 | 34 | 9 | 10
160379 | 46.80 | 41,993 | 50.0 | 62.7 | A | 43330910 | 43 | 33 | 9 | 10
160382 | .00 | 20,910 | 30.0 | .0 | A | 31220910 | 31 | 22 | 9 | 10
160407 | 11.50 | 10,068 | 15.0 | 15.4 | A | 32140911 | 32 | 14 | 9 | 11
160414 | 60.00 | 47,760 | 75.0 | 80.4 | A | 13280910 | 13 | 28 | 9 | 10
160425 | .00 | 9,211 | 20.0 | .0 | A | 32080910 | 32 | 8 | 9 | 10
160452 | 30.40 | 36,289 | 40.0 | 40.8 | A | 44320910 | 44 | 32 | 9 | 10
160467 | .00 | 869 | 15.0 | .0 | A | 22140911 | 22 | 14 | 9 | 11
160594 | 36.80 | 27,800 | 60.0 | 49.3 | G | 21090910 | 21 | 9 | 9 | 10
160612 | 11.00 | 206 | 30.0 | 14.7 | A | 44090910 | 44 | 9 | 9 | 10
160623 | 30.50 | 25,914 | 40.8 | 40.9 | A | 13290910 | 13 | 29 | 9 | 10
160635 | 27.00 | 20,174 | 40.0 | 36.2 | A | 12290910 | 12 | 29 | 9 | 10
160663 | 45.60 | 37,200 | 60.0 | 61.1 | G | 41300910 | 41 | 30 | 9 | 10
160672 | 28.80 | 30,808 | 40.0 | 38.6 | A
160705 | 40.00 | 34,440 | 50.0 | 53.6 | G | 12090910 | 12 | 9 | 9 | 10
160724 | 41.00 | 39,683 | 50.0 | 55.0 | A | 11260910 | 11 | 26 | 9 | 10
160732 | 45.50 | 23,512 | 50.0 | 61.0 | A | 33210909 | 33 | 21 | 9 | 9
160751 | 80.00 | 129,480 | 95.8 | 107.2 | G | 31160909 | 31 | 16 | 9 | 9
160761 | .00 | 28,730 | 40.0 | .0 | A | 44090909 | 44 | 9 | 9 | 9
160781 | 42.70 | 39,538 | 50.0 | 57.2 | A | 14160909 | 14 | 16 | 9 | 9
160792 | .00 | 2,271 | 5.0 | .0 | A | 44250911 | 44 | 25 | 9 | 11
160802 | .00 | 17,022 | 25.0 | .0 | A | 44080910 | 44 | 8 | 9 | 10
160812 | 36.80 | 12,860 | 50.0 | 49.3 | A | 13350910 | 13 | 35 | 9 | 10
160822 | .00 | 31,760 | 90.0 | .0 | G | 14360910 | 14 | 36 | 9 | 10
160831 | 52.00 | 40,000 | 70.0 | 69.7 | A | 33120910 | 33 | 12 | 9 | 10
160841 | 17.50 | 19,767 | 20.0 | 23.5 | A | 34020910 | 34 | 2 | 9 | 10
160862 | .00 | 16,350 | 20.0 | .0 | A | 44361010 | 44 | 36 | 10 | 10
160872 | 22.40 | 34,280 | 20.0 | 30.0 | A | 44020910 | 44 | 2 | 9 | 10
160881 | 20.00 | 14,400 | 25.0 | 26.8 | A | 23321009 | 23 | 32 | 10 | 9
160916 | 12.00 | 11,952 | 20.0 | 16.1 | A | 43030910 | 43 | 3 | 9 | 10
160922 | 48.00 | 28,160 | 36.2 | 64.3 | A | 31321009 | 31 | 32 | 10 | 9
160934 | 39.80 | 25,094 | 40.0 | 53.4 | M | 32060810 | 32 | 6 | 8 | 10
160945 | 18.00 | 9,863 | 25.0 | 24.1 | A | 42080910 | 42 | 8 | 9 | 10
160953 | 56.00 | 69,292 | 65.2 | 75.1 | G | 21140910 | 21 | 14 | 9 | 10
160964 | 27.00 | 20,116 | 30.0 | 36.2 | A | 31110910 | 31 | 11 | 9 | 10
160982 | 17.60 | 1,618 | 20.0 | 23.6 | A | 41321009 | 41 | 32 | 10 | 9
160994 | 32.80 | 16,476 | 40.0 | 44.0 | A | 33150910 | 33 | 15 | 9 | 10
161003 | 35.00 | 19,644 | 52.9 | 46.9 | A | 24341009 | 24 | 34 | 10 | 9
161011 | 16.50 | 18,362 | 25.0 | 22.1 | A | 44080910 | 44 | 8 | 9 | 10
161022 | 47.50 | 41,886 | 60.0 | 63.7 | A | 33080909 | 33 | 8 | 9 | 9
161033 | .00 | 690 | 5.0 | .0 | D | 44341009 | 44 | 34 | 10 | 9
161042 | 54.40 | 17,040 | 50.0 | 72.9 | G | 34190910 | 34 | 19 | 9 | 10
161051 | 18.40 | 21,454 | 25.0 | 24.7 | A | 43080910 | 43 | 8 | 9 | 10
161063 | .00 | 2,539 | 5.0 | .0 | D | 33290910 | 33 | 29 | 9 | 10
161072 | 12.50 | 4,890 | 20.0 | 16.8 | A | 42361010 | 42 | 36 | 10 | 10
161094 | .00 | 4,471 | 10.0 | .0 | D | 21240910 | 21 | 24 | 9 | 10
161103 | 41.50 | 24,609 | 50.0 | 55.6 | A | 34251009 | 34 | 25 | 10 | 9
161112 | 33.50 | 24,725 | 40.0 | 44.9 | A | 24361010 | 24 | 36 | 10 | 10
161124 | 32.00 | 23,038 | 40.0 | 42.9 | A | 22360911 | 22 | 36 | 9 | 11
161136 | 12.30 | 5,529 | 15.0 | 16.5 | A | 11060910 | 11 | 6 | 9 | 10
161142 | 34.80 | 31,006 | 50.0 | 46.6 | A | 44210909 | 44 | 21 | 9 | 9
161172 | 58.70 | 51,125 | 89.8 | 78.7 | A | 24260910 | 24 | 26 | 9 | 10
161194 | 42.50 | 47,295 | 60.0 | 57.0 | A | 44170909 | 44 | 17 | 9 | 9
161202 | .00 | 26,733 | 50.0 | .0 | A | 44160909 | 44 | 16 | 9 | 9
161214 | .00 | 16 | 7.5 | .0 | D | 23331009 | 23 | 33 | 10 | 9
161222 | 34.00 | 27,080 | 47.0 | 45.6 | G | 34090910 | 34 | 9 | 9 | 10
161232 | 39.20 | 31,600 | 59.0 | 52.5 | G | 11100910 | 11 | 10 | 9 | 10
161242 | 36.50 | 26,077 | 40.0 | 48.9 | A | 11251009 | 11 | 25 | 10 | 9
161262 | 19.40 | 4,548 | 25.0 | 26.0 | M | 41150909 | 41 | 15 | 9 | 9
161291 | .00 | 200 | 10.0 | .0 | A | 22200910 | 22 | 20 | 9 | 10
161362 | 34.10 | 38,465 | 50.0 | 45.7 | A | 44240909 | 44 | 24 | 9 | 9
161392 | 8.50 | 4,789 | 15.0 | 11.4 | D | 44020909 | 44 | 2 | 9 | 9
161401 | .00 | 1,528 | 7.5 | .0 | D | 24020909 | 24 | 2 | 9 | 9
161431 | .00 | 1,235 | 7.5 | .0 | D | 42150909 | 42 | 15 | 9 | 9
161442 | 13.70 | 19,099 | 48.0 | 18.4 | A | 21180910 | 21 | 18 | 9 | 10
161462 | .00 | 1,240 | 7.5 | .0 | D | 22210909 | 22 | 21 | 9 | 9
161491 | .00 | 2,380 | 10.0 | .0 | D | 32320910 | 32 | 32 | 9 | 10
161514 | .00 | 0 | 7.5 | .0 | D | 41170909 | 41 | 17 | 9 | 9
200011 | 12.00 | 13,555 | 18.1 | 16.1 | A | 31301406 | 31 | 30 | 14 | 6
200024 | 11.70 | 7,931 | 15.0 | 15.7 | A | 13181406 | 13 | 18 | 14 | 6
200052 | .00 | 1,532 | 7.5 | .0 | B | 33341505 | 33 | 34 | 15 | 5
200062 | 39.60 | 47,840 | 50.0 | 53.1 | G | 13341505 | 13 | 34 | 15 | 5
200092 | .00 | 4,391 | 10.0 | .0 | B | 34271505 | 34 | 27 | 15 | 5
200102 | .00 | 3,192 | 5.0 | .0 | B | 33271505 | 33 | 27 | 15 | 5
200111 | 27.20 | 5,960 | 30.0 | 36.5 | G | 42041405 | 42 | 4 | 14 | 5
200191 | 11.70 | 10,158 | 30.0 | 15.7 | A | 11131308 | 11 | 13 | 13 | 8
200203 | 17.60 | 12,120 | 20.0 | 23.6 | A | 43241407 | 43 | 24 | 14 | 7
200211 | .00 | 2,370 | 10.0 | .0 | B | 31241406 | 31 | 24 | 14 | 6
200221 | .00 | 6,560 | 10.0 | .0 | A | 43311506 | 43 | 31 | 15 | 6
200231 | 5.20 | 2,486 | 10.0 | 7.0 | A | 33311506 | 33 | 31 | 15 | 6
200245 | .00 | 4,860 | 25.0 | .0 | A | 24161308 | 24 | 16 | 13 | 8
200251 | 26.50 | 16,987 | 25.0 | 35.5 | A | 14191406 | 14 | 19 | 14 | 6
200263 | .00 | 7,758 | 15.0 | .0 | A | 42051208 | 42 | 5 | 12 | 8
200292 | .00 | 9,034 | 12.5 | .0 | C | 31181406 | 31 | 18 | 14 | 6
200302 | .00 | 4,308 | 5.0 | .0 | B | 21181406 | 21 | 18 | 14 | 6
200314 | .00 | 7,620 | 10.0 | .0 | A | 41171505 | 41 | 17 | 15 | 5
200322 | 16.00 | 5,839 | 15.0 | 21.4 | A | 41041307 | 41 | 4 | 13 | 7
200366 | .00 | 6,065 | 10.0 | .0 | B | 13021407 | 13 | 2 | 14 | 7
200376 | .00 | 8,407 | 10.5 | .0 | C | 43021407 | 43 | 2 | 14 | 7
200387 | .00 | 2,608 | 3.0 | .0 | B | 11111407 | 11 | 11 | 14 | 7
200403 | .00 | 1,579 | 5.0 | .0 | B | 31281505 | 31 | 28 | 15 | 5
200413 | .00 | 1,756 | 5.0 | .0 | B | 41281505 | 41 | 28 | 15 | 5
200427 | 23.60 | 18,960 | 30.0 | 31.6 | A | 31041208 | 31 | 4 | 12 | 8
200433 | .00 | 5,242 | 7.5 | .0 | B | 43081505 | 43 | 8 | 15 | 5
200441 | .00 | 7,041 | 10.0 | .0 | A | 32061406 | 32 | 6 | 14 | 6
200451 | .00 | 7,461 | 10.0 | .0 | A | 12061406 | 12 | 6 | 14 | 6
200475 | .00 | 12,410 | 13.0 | .0 | C | 44251506 | 44 | 25 | 15 | 6
200483 | 7.00 | 8,490 | 15.0 | 9.4 | A | 13301307 | 13 | 30 | 13 | 7
200491 | 13.40 | 3,190 | 15.0 | 18.0 | A | 31251407 | 31 | 25 | 14 | 7
200501 | .00 | 3,112 | 5.0 | .0 | B | 32241506 | 32 | 24 | 15 | 6
200511 | .00 | 10,219 | 16.0 | .0 | M | 42241506 | 42 | 24 | 15 | 6
200522 | 13.20 | 12,442 | 7.5 | 17.7 | A | 13061406 | 13 | 6 | 14 | 6
200532 | .00 | 2,051 | 10.0 | .0 | A | 11061406 | 11 | 6 | 14 | 6
200542 | 13.00 | 2,499 | 15.0 | 17.4 | A | 43231308 | 43 | 23 | 13 | 8
200552 | .00 | 3,490 | 7.5 | .0 | B | 13231308 | 13 | 23 | 13 | 8
200566 | 15.00 | 10,362 | 15.0 | 20.1 | A | 32041208 | 32 | 4 | 12 | 8
200571 | .00 | 4,234 | 10.0 | .0 | A | 32131308 | 32 | 13 | 13 | 8
200584 | .00 | 3,830 | 10.0 | .0 | A | 42321505 | 42 | 32 | 15 | 5
200593 | .00 | 194 | 7.5 | .0 | B | 22061405 | 22 | 6 | 14 | 5
200602 | 13.40 | 11,453 | 15.0 | 18.0 | C | 42051405 | 42 | 5 | 14 | 5
200613 | 5.90 | 4,465 | 7.5 | 7.9 | B | 41051405 | 41 | 5 | 14 | 5
200621 | .00 | 4,862 | 7.5 | .0 | B | 21051405 | 21 | 5 | 14 | 5
200632 | .00 | 4,240 | 10.0 | .0 | A | 42021407 | 42 | 2 | 14 | 7
200643 | 10.90 | 7,209 | 8.0 | 14.6 | C | 43101407 | 43 | 10 | 14 | 7
200653 | 25.60 | 16,890 | 30.0 | 34.3 | C | 43101407 | 43 | 10 | 14 | 7
200694 | 8.50 | 7,014 | 15.0 | 11.4 | A | 41101407 | 41 | 10 | 14 | 7
200712 | 4.80 | 4,228 | 15.0 | 6.4 | A | 31041307 | 31 | 4 | 13 | 7
200734 | 15.80 | 12,385 | 25.0 | 21.2 | A | 14341406 | 14 | 34 | 14 | 6
200744 | 4.70 | 2,127 | 3.0 | 6.3 | B | 12341406 | 12 | 34 | 14 | 6
200765 | .00 | 6,855 | 12.5 | .0 | C | 43331505 | 43 | 33 | 15 | 5
200786 | .00 | 6,848 | 7.5 | .0 | B | 11161505 | 11 | 16 | 15 | 5
200796 | .00 | 2,659 | 7.5 | .0 | B | 33161505 | 33 | 16 | 15 | 5
200834 | 11.40 | 14,160 | 10.0 | 15.3 | A | 33141308 | 33 | 14 | 13 | 8
200843 | .00 | 2,618 | 5.0 | .0 | B | 41191207 | 41 | 19 | 12 | 7
200851 | .00 | 2,920 | 10.0 | .0 | A | 41231308 | 41 | 23 | 13 | 8
200861 | 28.00 | 14,000 | 40.0 | 37.5 | G | 41231308 | 41 | 23 | 13 | 8
200871 | 13.20 | 2,480 | 25.0 | 17.7 | G | 11231308 | 11 | 23 | 13 | 8
200892 | 13.00 | 15,721 | 15.0 | 17.4 | A | 32261308 | 32 | 26 | 13 | 8
200923 | 40.00 | 18,000 | 60.0 | 53.6 | A | 23241407 | 23 | 24 | 14 | 7
200941 | 15.60 | 18,806 | 30.0 | 20.9 | A | 31011308 | 31 | 1 | 13 | 8
200952 | .00 | 5,224 | 10.0 | .0 | A | 43361408 | 43 | 36 | 14 | 8
200963 | .00 | 20,321 | 15.0 | .0 | A | 11361308 | 11 | 36 | 13 | 8
200972 | 5.80 | 6,214 | 10.0 | 7.8 | A | 12121407 | 12 | 12 | 14 | 7
200982 | .00 | 4,254 | 6.5 | .0 | B | 34121407 | 34 | 12 | 14 | 7
200993 | .00 | 1,390 | 20.0 | .0 | A | 34271406 | 34 | 27 | 14 | 6
201003 | .00 | 388 | 10.0 | .0 | A | 44271406 | 44 | 27 | 14 | 6
201012 | 9.80 | 9,240 | 9.0 | 13.1 | C | 43031407 | 43 | 3 | 14 | 7
201022 | .00 | 4,870 | 7.5 | .0 | A | 34031407 | 34 | 3 | 14 | 7
201031 | 42.00 | 14,280 | 34.0 | 56.3 | G | 33141308 | 33 | 14 | 13 | 8
201041 | .00 | 8,807 | 25.0 | .0 | A | 44111308 | 44 | 11 | 13 | 8
201051 | 41.60 | 15,720 | 50.0 | 55.8 | M | 41141308 | 41 | 14 | 13 | 8
201062 | 9.50 | 10,157 | 14.1 | 12.7 | A | 43331308 | 43 | 33 | 13 | 8
201072 | 12.50 | 15,016 | 15.0 | 16.8 | A | 34331308 | 34 | 33 | 13 | 8
201087 | 13.50 | 13,978 | 15.0 | 18.1 | A | 32141308 | 32 | 14 | 13 | 8
201099 | 46.00 | 37,459 | 50.0 | 61.7 | A | 24021308 | 24 | 2 | 13 | 8
201114 | .00 | 4,493 | 15.0 | .0 | M | 13271308 | 13 | 27 | 13 | 8
201124 | 10.50 | 5,140 | 15.0 | 14.1 | A | 43271308 | 43 | 27 | 13 | 8
201131 | 14.00 | 2,000 | 15.0 | 18.8 | A | 41271308 | 41 | 27 | 13 | 8
201141 | 6.00 | 216 | 15.0 | 8.0 | A | 31271308 | 31 | 27 | 13 | 8
201153 | .00 | 12,260 | 20.0 | .0 | M | 34201308 | 34 | 20 | 13 | 8
201183 | 10.00 | 4,580 | 15.0 | 13.4 | A | 33181406 | 33 | 18 | 14 | 6
201194 | 11.60 | 5,279 | 15.0 | 15.5 | A | 31191406 | 31 | 19 | 14 | 6
201215 | 13.20 | 16,800 | 18.8 | 17.7 | A | 43331308 | 43 | 33 | 13 | 8
201241 | .00 | 8,696 | 15.0 | .0 | A | 33191307 | 33 | 19 | 13 | 7
201251 | .00 | 11,237 | 15.0 | .0 | C | 33071406 | 33 | 7 | 14 | 6
201263 | 5.00 | 4,070 | 15.0 | 6.7 | A | 33281505 | 33 | 28 | 15 | 5
201273 | .00 | 5,379 | 10.0 | .0 | B | 43281505 | 43 | 28 | 15 | 5
201284 | .00 | 6,250 | 7.5 | .0 | B
201304 | .00 | 8,623 | 15.0 | .0 | C
201314 | .00 | 5,513 | 7.5 | .0 | B
201322 | .00 | 6,768 | 10.0 | .0 | A | 33221308 | 33 | 22 | 13 | 8
201332 | .00 | 5,406 | 10.0 | .0 | A | 33221308 | 33 | 22 | 13 | 8
201341 | 6.40 | 10,509 | 7.5 | 8.6 | A | 12031405 | 12 | 3 | 14 | 5
201362 | .00 | 16,322 | 30.0 | .0 | A | 43031307 | 43 | 3 | 13 | 7
201372 | .00 | 5,240 | 10.0 | .0 | A | 13341407 | 13 | 34 | 14 | 7
201394 | 31.20 | 44,560 | 50.0 | 41.8 | G
201414 | .00 | 599 | 5.0 | .0 | B | 31131407 | 31 | 13 | 14 | 7
201421 | 9.10 | 10,271 | 14.1 | 12.2 | M | 43011407 | 43 | 1 | 14 | 7
201431 | .00 | 6,046 | 13.0 | .0 | C | 23011407 | 23 | 1 | 14 | 7
201442 | .00 | 5,357 | 10.0 | .0 | A | 21151406 | 21 | 15 | 14 | 6
201451 | .00 | 1,896 | 15.0 | .0 | A | 21251407 | 21 | 25 | 14 | 7
201463 | 24.80 | 27,720 | 42.5 | 33.2 | G | 34351507 | 34 | 35 | 15 | 7
201472 | 8.00 | 7,404 | 15.0 | 10.7 | A | 12221308 | 12 | 22 | 13 | 8
201484 | 32.80 | 38,880 | 40.0 | 44.0 | G | 42111407 | 42 | 11 | 14 | 7
201492 | .00 | 3,455 | 5.0 | .0 | B | 32121407 | 32 | 12 | 14 | 7
201504 | 13.90 | 12,270 | 15.0 | 18.6 | A | 24011407 | 24 | 1 | 14 | 7
201523 | 9.70 | 7,584 | 6.0 | 13.0 | M | 14101407 | 14 | 10 | 14 | 7
201534 | 72.80 | 83,080 | 100.0 | 97.6 | G | 33081406 | 33 | 8 | 14 | 6
201544 | 10.30 | 15,843 | 10.0 | 13.8 | A | 34081406 | 34 | 8 | 14 | 6
201553 | .00 | 3,986 | 15.0 | .0 | A | 33091406 | 33 | 9 | 14 | 6
201562 | 4.00 | 2,815 | 7.5 | 5.4 | A | 44031407 | 44 | 3 | 14 | 7
201571 | 8.30 | 2,070 | 15.0 | 11.1 | A | 42221308 | 42 | 22 | 13 | 8
201584 | .00 | 23,883 | 35.0 | .0 | M | 13051208 | 13 | 5 | 12 | 8
201592 | .00 | 5,184 | 20.0 | .0 | A | 33081208 | 33 | 8 | 12 | 8
201601 | .00 | 150 | 7.5 | .0 | A | 41361408 | 41 | 36 | 14 | 8
201613 | 5.90 | 6,405 | 7.5 | 7.9 | A | 34291506 | 34 | 29 | 15 | 6
201635 | 14.00 | 8,754 | 15.0 | 18.8 | A | 31051208 | 31 | 5 | 12 | 8
201642 | 11.40 | 16,897 | 18.5 | 15.3 | A | 33121407 | 33 | 12 | 14 | 7
201652 | 8.00 | 5,042 | 15.0 | 10.7 | A | 34321308 | 34 | 32 | 13 | 8
201663 | 40.00 | 24,240 | 40.0 | 53.6 | G | 43321308 | 43 | 32 | 13 | 8
201672 | 15.00 | 16,340 | 29.5 | 20.1 | M | 42181406 | 42 | 18 | 14 | 6
201681 | .00 | 1,264 | 10.0 | .0 | A | 44151308 | 44 | 15 | 13 | 8
201692 | .00 | 4,726 | 10.0 | .0 | A | 43101406 | 43 | 10 | 14 | 6
201702 | .00 | 6,118 | 10.0 | .0 | A | 34101406 | 34 | 10 | 14 | 6
201712 | 4.60 | 3,286 | 10.0 | 6.2 | A | 12021407 | 12 | 2 | 14 | 7
201723 | 8.90 | 4,596 | 15.0 | 11.9 | A | 33091406 | 33 | 9 | 14 | 6
201745 | 9.70 | 15,414 | 15.0 | 13.0 | A | 14321308 | 14 | 32 | 13 | 8
201751 | .00 | 12,080 | 12.5 | .0 | A | 12081406 | 12 | 8 | 14 | 6
201761 | .00 | 4,190 | 7.5 | .0 | A | 22081406 | 22 | 8 | 14 | 6
201773 | .00 | 3,128 | 7.5 | .0 | A | 43361507 | 43 | 36 | 15 | 7
201792 | 14.00 | 3,023 | 15.0 | 18.8 | A | 14251407 | 14 | 25 | 14 | 7
201802 | 24.00 | 19,480 | 32.0 | 32.2 | G | 31031406 | 31 | 3 | 14 | 6
201812 | 14.10 | 4,786 | 15.0 | 18.9 | C | 34281506 | 34 | 28 | 15 | 6
201822 | .00 | 967 | 15.0 | .0 | A | 33181307 | 33 | 18 | 13 | 7
201832 | 35.20 | 15,720 | 45.0 | 47.2 | G | 11201406 | 11 | 20 | 14 | 6
201842 | 36.40 | 19,320 | 50.0 | 48.8 | M | 44071406 | 44 | 7 | 14 | 6
201854 | .00 | 4,159 | 7.0 | .0 | B | 41101407 | 41 | 10 | 14 | 7
201862 | .00 | 3,966 | 7.5 | .0 | A | 33121407 | 33 | 12 | 14 | 7
201873 | .00 | 190 | 10.0 | .0 | A | 42311407 | 42 | 31 | 14 | 7
201902 | 4.00 | 10,810 | 5.0 | 5.4 | A | 31171406 | 31 | 17 | 14 | 6
201926 | .00 | 711 | 7.5 | .0 | M | 31331506 | 31 | 33 | 15 | 6
201936 | .00 | 24,772 | 7.5 | .0 | M | 11331506 | 11 | 33 | 15 | 6
201944 | .00 | 7,000 | 10.0 | .0 | A | 13101406 | 13 | 10 | 14 | 6
201951 | 4.30 | 7,686 | 10.0 | 5.8 | A | 32251407 | 32 | 25 | 14 | 7
201972 | .00 | 1,900 | 5.0 | .0 | A | 43271505 | 43 | 27 | 15 | 5
201993 | .00 | 0 | 10.0 | .0 | B
202003 | 20.50 | 24,213 | 20.0 | 27.5 | A | 32241407 | 32 | 24 | 14 | 7
202014 | .00 | 9,752 | 10.0 | .0 | A | 42111407 | 42 | 11 | 14 | 7
202022 | .00 | 12,330 | 15.0 | .0 | A | 34251408 | 34 | 25 | 14 | 8
202032 | .00 | 1,313 | 7.5 | .0 | A | 24021308 | 24 | 2 | 13 | 8
202042 | 9.00 | 714 | 15.0 | 12.1 | A
202063 | 6.50 | 6,229 | 15.0 | 8.7 | A | 33281407 | 33 | 28 | 14 | 7
202071 | .00 | 625 | 30.0 | .0 | A | 31271308 | 31 | 27 | 13 | 8
202093 | 24.00 | 29,000 | 30.0 | 32.2 | G | 13171505 | 13 | 17 | 15 | 5
202100 | .00 | 6,467 | 15.0 | .0 | A | 12251406 | 12 | 25 | 14 | 6
202112 | .00 | 4,772 | 7.5 | .0 | B | 21351505 | 21 | 35 | 15 | 5
202123 | 29.60 | 24,800 | 35.0 | 39.7 | A | 33131308 | 33 | 13 | 13 | 8
202133 | 11.00 | 8,600 | 20.0 | 14.7 | A | 12051208 | 12 | 5 | 12 | 8
202153 | .00 | 8,740 | 17.5 | .0 | M | 43281505 | 43 | 28 | 15 | 5
202164 | .00 | 8,877 | 7.5 | .0 | C
202172 | 4.50 | 5,022 | 7.5 | 6.0 | A | 33301407 | 33 | 30 | 14 | 7
202185 | .00 | 5,165 | 10.0 | .0 | A | 33301407 | 33 | 30 | 14 | 7
202193 | 9.20 | 11,005 | 15.0 | 12.3 | A | 22361408 | 22 | 36 | 14 | 8
202213 | .00 | 4,270 | 10.0 | .0 | A | 32361408 | 32 | 36 | 14 | 8
202221 | 10.40 | 10,715 | 15.0 | 13.9 | A | 31081208 | 31 | 8 | 12 | 8
202244 | .00 | 3,953 | 5.0 | .0 | B | 11171505 | 11 | 17 | 15 | 5
202262 | .00 | 730 | 5.0 | .0 | H | 34211408 | 34 | 21 | 14 | 8
202273 | .00 | 7,156 | 10.0 | .0 | B | 13351505 | 13 | 35 | 15 | 5
202293 | 15.00 | 12,188 | 20.0 | 20.1 | A | 42241407 | 42 | 24 | 14 | 7
202311 | 29.20 | 20,160 | 50.0 | 39.1 | G | 33341308 | 33 | 34 | 13 | 8
202333 | 6.20 | 6,072 | 20.0 | 8.3 | A | 24131407 | 24 | 13 | 14 | 7
202342 | .00 | 2,680 | 7.5 | .0 | A | 13041405 | 13 | 4 | 14 | 5
202412 | .00 | 7,194 | 12.5 | .0 | B | 33271505 | 33 | 27 | 15 | 5
202444 | 26.40 | 39,280 | 50.0 | 35.4 | B | 13331505 | 13 | 33 | 15 | 5
202491 | 7.00 | 7,503 | 15.0 | 9.4 | A | 34311506 | 34 | 31 | 15 | 6
202501 | 5.50 | 5,189 | 15.0 | 7.4 | A | 34361507 | 34 | 36 | 15 | 7
202521 | .00 | 5,905 | 7.5 | .0 | B | 31261505 | 31 | 26 | 15 | 5
202533 | .00 | 3,547 | 5.0 | .0 | B | 32341505 | 32 | 34 | 15 | 5
202542 | .00 | 4,011 | 7.5 | .0 | A | 31221505 | 31 | 22 | 15 | 5
202562 | .00 | 10,146 | 5.0 | .0 | B | 22341505 | 22 | 34 | 15 | 5
202571 | 36.80 | 40,720 | 50.0 | 49.3 | G | 34261506 | 34 | 26 | 15 | 6
202582 | 28.40 | 22,720 | 50.0 | 38.1 | G | 22131407 | 22 | 13 | 14 | 7
202634 | 12.00 | 11,146 | 15.0 | 16.1 | A | 23041208 | 23 | 4 | 12 | 8
202642 | 11.00 | 11,445 | 15.0 | 14.7 | A | 11311407 | 11 | 31 | 14 | 7
202673 | 6.00 | 5,574 | 5.0 | 8.0 | A | 41031405 | 41 | 3 | 14 | 5
202681 | .00 | 3,547 | 5.0 | .0 | B | 33261505 | 33 | 26 | 15 | 5
202692 | .00 | 6,217 | 10.0 | .0 | A | 32021407 | 32 | 2 | 14 | 7
202703 | 6.00 | 3,948 | 6.0 | 8.0 | A | 13101407 | 13 | 10 | 14 | 7
202734 | .00 | 3,650 | 7.5 | .0 | A | 43261506 | 43 | 26 | 15 | 6
202742 | 28.40 | 18,760 | 45.0 | 38.1 | A | 44281505 | 44 | 28 | 15 | 5
202772 | 28.80 | 16,760 | 40.0 | 38.6 | G | 21031405 | 21 | 3 | 14 | 5
202782 | 6.10 | 1,623 | 7.5 | 8.2 | A | 41031405 | 41 | 3 | 14 | 5
202792 | 11.60 | 15,047 | 15.0 | 15.5 | A | 31261308 | 31 | 26 | 13 | 8
202804 | .00 | 7,267 | 10.0 | .0 | B | 32321505 | 32 | 32 | 15 | 5
202816 | 25.00 | 35,510 | 40.0 | 33.5 | M | 31091208 | 31 | 9 | 12 | 8
202824 | .00 | 846 | 7.5 | .0 | A | 44331505 | 44 | 33 | 15 | 5
202831 | 11.90 | 11,519 | 15.0 | 16.0 | A | 32191406 | 32 | 19 | 14 | 6
202842 | .00 | 8,646 | 8.5 | .0 | B | 32121407 | 32 | 12 | 14 | 7
202855 | 25.20 | 24,920 | 40.0 | 33.8 | G | 42031407 | 42 | 3 | 14 | 7
202862 | .00 | 14,070 | 19.0 | .0 | M | 14031407 | 14 | 3 | 14 | 7
202871 | 12.50 | 7,227 | 20.0 | 16.8 | A | 33221308 | 33 | 22 | 13 | 8
202881 | .00 | 9,280 | 30.0 | .0 | A | 33141308 | 33 | 14 | 13 | 8
202892 | .00 | 14,159 | 15.0 | .0 | A | 33331308 | 33 | 33 | 13 | 8
202901 | .00 | 6,575 | 7.5 | .0 | B | 14241506 | 14 | 24 | 15 | 6
202916 | 14.20 | 16,933 | 20.0 | 19.0 | A | 22141308 | 22 | 14 | 13 | 8
202924 | 13.80 | 1,870 | 20.0 | 18.5 | A | 34181406 | 34 | 18 | 14 | 6
202933 | .00 | 2,718 | 12.5 | .0 | B | 13171505 | 13 | 17 | 15 | 5
202943 | .00 | 2,528 | 15.0 | .0 | A | 33181406 | 33 | 18 | 14 | 6
202952 | 28.00 | 9,160 | 37.0 | 37.5 | G | 13041208 | 13 | 4 | 12 | 8
202963 | 47.60 | 48,480 | 75.0 | 63.8 | G | 31241308 | 31 | 24 | 13 | 8
202982 | 10.00 | 8,371 | 20.0 | 13.4 | A | 44211308 | 44 | 21 | 13 | 8
203033 | .00 | 3,044 | 7.5 | .0 | B | 14281505 | 14 | 28 | 15 | 5
203071 | 6.60 | 3,817 | 10.0 | 8.8 | A | 41031405 | 41 | 3 | 14 | 5
203081 | 34.00 | 51,120 | 45.0 | 45.6 | A | 12031405 | 12 | 3 | 14 | 5
203102 | 12.50 | 11,953 | 15.0 | 16.8 | A | 32361408 | 32 | 36 | 14 | 8
203132 | .00 | 4,190 | 7.5 | .0 | B | 43021406 | 43 | 2 | 14 | 6
203142 | 28.80 | 33,000 | 50.0 | 38.6 | G | 43041307 | 43 | 4 | 13 | 7
203192 | .00 | 8,886 | 5.0 | .0 | B | 34171505 | 34 | 17 | 15 | 5
203212 | 40.00 | 37,320 | 55.0 | 53.6 | A | 44331407 | 44 | 33 | 14 | 7
203222 | 5.40 | 4,770 | 15.0 | 7.2 | A | 13331407 | 13 | 33 | 14 | 7
203242 | 23.20 | 17,120 | 38.0 | 31.1 | G | 41331407 | 41 | 33 | 14 | 7
203252 | 10.60 | 4,826 | 15.0 | 14.2 | A | 31341407 | 31 | 34 | 14 | 7
203275 | 8.10 | 2,539 | 15.0 | 10.9 | A | 32341407 | 32 | 34 | 14 | 7
203314 | .00 | 8,047 | 10.0 | .0 | B | 13201505 | 13 | 20 | 15 | 5
203324 | .00 | 1,060 | 10.0 | .0 | A | 43051307 | 43 | 5 | 13 | 7
203354 | 8.60 | 1,041 | 15.0 | 11.5 | A | 13051307 | 13 | 5 | 13 | 7
203375 | .00 | 1,185 | 10.0 | .0 | A | 33321407 | 33 | 32 | 14 | 7
203391 | 4.20 | 4,066 | 15.0 | 5.6 | A | 31331407 | 31 | 33 | 14 | 7
203401 | 7.00 | 7,030 | 15.0 | 9.4 | A | 11331407 | 11 | 33 | 14 | 7
203412 | 11.40 | 11,973 | 7.5 | 15.3 | A | 22061307 | 22 | 6 | 13 | 7
203421 | 14.90 | 14,374 | 20.0 | 20.0 | A | 34021308 | 34 | 2 | 13 | 8
203433 | .00 | 20,004 | 25.0 | .0 | A | 31211408 | 31 | 21 | 14 | 8
203443 | .00 | 0 | 15.0 | .0 | A | 13211408 | 13 | 21 | 14 | 8
203453 | 34.40 | 11,760 | 40.0 | 46.1 | A | 12281408 | 12 | 28 | 14 | 8
203462 | .00 | 7,790 | 15.0 | .0 | A | 22191408 | 22 | 19 | 14 | 8
203481 | 14.50 | 9,316 | 20.0 | 19.4 | A | 21191408 | 21 | 19 | 14 | 8
203491 | 22.50 | 10,449 | 30.0 | 30.2 | M | 42191408 | 42 | 19 | 14 | 8
203503 | 18.20 | 25,445 | 30.0 | 24.4 | A | 34241407 | 34 | 24 | 14 | 7
203513 | .00 | 4,494 | 15.0 | .0 | A | 44131407 | 44 | 13 | 14 | 7
203525 | 5.30 | 5,448 | 10.0 | 7.1 | A | 31181406 | 31 | 18 | 14 | 6
203533 | 5.50 | 5,039 | 15.0 | 7.4 | A | 34131407 | 34 | 13 | 14 | 7
203542 | 43.00 | 25,770 | 56.0 | 57.6 | A | 11321408 | 11 | 32 | 14 | 8
203553 | 26.40 | 13,480 | 37.0 | 35.4 | A | 34171408 | 34 | 17 | 14 | 8
203564 | .00 | 8,895 | 15.0 | .0 | A | 33261406 | 33 | 26 | 14 | 6
203574 | .00 | 4,494 | 7.5 | .0 | B | 21191207 | 21 | 19 | 12 | 7
203582 | .00 | 1,420 | 5.0 | .0 | A | 31021308 | 31 | 2 | 13 | 8
203591 | 14.50 | 11,786 | 20.0 | 19.4 | A | 32161308 | 32 | 16 | 13 | 8
203604 | 14.60 | 17,801 | 20.0 | 19.6 | A | 34091308 | 34 | 9 | 13 | 8
203614 | 9.10 | 12,901 | 15.0 | 12.2 | A | 31161308 | 31 | 16 | 13 | 8
203623 | 58.40 | 43,640 | 95.0 | 78.3 | M | 31051308 | 31 | 5 | 13 | 8
203634 | 21.20 | 33,537 | 30.0 | 28.4 | A | 34141308 | 34 | 14 | 13 | 8
203652 | 3.90 | 3,712 | 15.0 | 5.2 | A | 44201308 | 44 | 20 | 13 | 8
203663 | .00 | 1,683 | 5.0 | .0 | A | 41031308 | 41 | 3 | 13 | 8
203672 | 17.50 | 8,918 | 20.0 | 23.5 | A | 13051308 | 13 | 5 | 13 | 8
203682 | 3.50 | 3,987 | 20.0 | 4.7 | A | 13161308 | 13 | 16 | 13 | 8
203705 | 6.60 | 1,509 | 10.0 | 8.8 | A | 41161308 | 41 | 16 | 13 | 8
203712 | .00 | 19,540 | 20.0 | .0 | A | 42081208 | 42 | 8 | 12 | 8
203723 | .00 | 3,414 | 7.5 | .0 | A | 34291506 | 34 | 29 | 15 | 6
203733 | .00 | 6,010 | 10.0 | .0 | A | 32201308 | 32 | 20 | 13 | 8
203745 | .00 | 8,062 | 10.0 | .0 | A | 41061307 | 41 | 6 | 13 | 7
203755 | 14.30 | 11,293 | 20.0 | 19.2 | A | 12061307 | 12 | 6 | 13 | 7
203764 | 50.00 | 44,160 | 50.0 | 67.0 | A | 31341308 | 31 | 34 | 13 | 8
203775 | 10.00 | 10,266 | 20.0 | 13.4 | A | 42061208 | 42 | 6 | 12 | 8
203784 | .00 | 7,281 | 10.0 | .0 | A | 13211308 | 13 | 21 | 13 | 8
203795 | 9.00 | 11,145 | 20.0 | 12.1 | A | 11021308 | 11 | 2 | 13 | 8
203811 | 19.00 | 16,736 | 25.0 | 25.5 | A | 33041307 | 33 | 4 | 13 | 7
203823 | 9.80 | 8,062 | 15.0 | 13.1 | A | 33291308 | 33 | 29 | 13 | 8
203845 | 30.40 | 20,635 | 20.0 | 40.8 | A | 14161408 | 14 | 16 | 14 | 8
203854 | .00 | 4,158 | 7.5 | .0 | B | 42101207 | 42 | 10 | 12 | 7
203863 | 13.80 | 17,944 | 25.0 | 18.5 | A | 14101209 | 14 | 10 | 12 | 9
203872 | 12.00 | 10,012 | 20.0 | 16.1 | A | 13091208 | 13 | 9 | 12 | 8
203883 | 8.80 | 6,764 | 15.0 | 11.8 | A | 13191208 | 13 | 19 | 12 | 8
203894 | 14.00 | 8,311 | 15.0 | 18.8 | A | 33191208 | 33 | 19 | 12 | 8
203904 | 11.50 | 4,477 | 20.0 | 15.4 | A | 11191208 | 11 | 19 | 12 | 8
203912 | 10.20 | 6,564 | 15.0 | 13.7 | A | 33111209 | 33 | 11 | 12 | 9
203922 | .00 | 5,373 | 15.0 | .0 | A | 33091209 | 33 | 9 | 12 | 9
203936 | 10.60 | 1,481 | 15.0 | 14.2 | A | 12151209 | 12 | 15 | 12 | 9
203953 | 19.50 | 11,657 | 20.0 | 26.1 | A | 23091307 | 23 | 9 | 13 | 7
203962 | .00 | 4,270 | 10.0 | .0 | A | 43271307 | 43 | 27 | 13 | 7
203973 | 9.00 | 3,421 | 15.0 | 12.1 | A | 31271307 | 31 | 27 | 13 | 7
203983 | .00 | 3,390 | 10.0 | .0 | A | 31271307 | 31 | 27 | 13 | 7
203993 | 10.00 | 8,840 | 15.0 | 13.4 | A | 14271307 | 14 | 27 | 13 | 7
204003 | 9.80 | 6,216 | 15.0 | 13.1 | A | 31231307 | 31 | 23 | 13 | 7
204013 | 25.00 | 8,391 | 35.5 | 33.5 | A | 31231307 | 31 | 23 | 13 | 7
204023 | .00 | 3,350 | 10.0 | .0 | A | 22281210 | 22 | 28 | 12 | 10
204034 | 12.60 | 6,709 | 15.0 | 16.9 | A | 44281307 | 44 | 28 | 13 | 7
204041 | .00 | 3,845 | 10.0 | .0 | A | 12271307 | 12 | 27 | 13 | 7
204083 | .00 | 1,919 | 15.0 | .0 | A | 23271307 | 23 | 27 | 13 | 7
204093 | .00 | 3,300 | 10.0 | .0 | A | 21271307 | 21 | 27 | 13 | 7
204102 | 10.20 | 2,079 | 15.0 | 13.7 | A | 11151307 | 11 | 15 | 13 | 7
204122 | 44.00 | 15,240 | 40.0 | 59.0 | M | 34291307 | 34 | 29 | 13 | 7
204143 | .00 | 4,108 | 15.0 | .0 | A | 41271307 | 41 | 27 | 13 | 7
204154 | 8.30 | 8,625 | 15.0 | 11.1 | A | 24281307 | 24 | 28 | 13 | 7
204161 | .00 | 6,312 | 10.0 | .0 | A | 11341307 | 11 | 34 | 13 | 7
204173 | 7.80 | 3,967 | 15.0 | 10.5 | A | 13271307 | 13 | 27 | 13 | 7
204183 | 13.50 | 8,386 | 15.0 | 18.1 | A | 14271307 | 14 | 27 | 13 | 7
204196 | .00 | 6,342 | 15.0 | .0 | A | 22211307 | 22 | 21 | 13 | 7
204204 | .00 | 4,630 | 10.0 | .0 | A | 23141209 | 23 | 14 | 12 | 9
204232 | 24.00 | 11,440 | 50.0 | 32.2 | G | 41261407 | 41 | 26 | 14 | 7
204242 | .00 | 12,845 | 15.0 | .0 | A | 31261407 | 31 | 26 | 14 | 7
204252 | .00 | 4,310 | 10.0 | .0 | A | 11261407 | 11 | 26 | 14 | 7
204263 | .00 | 6,214 | 15.0 | .0 | A | 44231407 | 44 | 23 | 14 | 7
204273 | 10.20 | 10,965 | 15.0 | 13.7 | A | 33331406 | 33 | 33 | 14 | 6
204283 | 10.50 | 7,642 | 15.0 | 14.1 | A | 33331406 | 33 | 33 | 14 | 6
204311 | .00 | 6,778 | 12.7 | .0 | A | 43101209 | 43 | 10 | 12 | 9
204323 | 6.40 | 3,491 | 15.0 | 8.6 | A | 34321405 | 34 | 32 | 14 | 5
204334 | .00 | 8,106 | 15.0 | .0 | M | 34291405 | 34 | 29 | 14 | 5
204343 | .00 | 8,150 | 10.0 | .0 | A | 44321405 | 44 | 32 | 14 | 5
204353 | .00 | 8,770 | 10.0 | .0 | A | 11321405 | 11 | 32 | 14 | 5
204363 | 8.70 | 7,823 | 10.0 | 11.7 | A | 21321405 | 21 | 32 | 14 | 5
204382 | 9.50 | 9,795 | 15.0 | 12.7 | A | 43311405 | 43 | 31 | 14 | 5
204394 | 20.80 | 13,280 | 38.1 | 27.9 | A | 14291405 | 14 | 29 | 14 | 5
204404 | 9.00 | 2,212 | 15.0 | 12.1 | A | 33281405 | 33 | 28 | 14 | 5
204422 | 8.00 | 9,251 | 15.0 | 10.7 | A | 44361406 | 44 | 36 | 14 | 6
204432 | 15.00 | 6,763 | 15.0 | 20.1 | A | 43311405 | 43 | 31 | 14 | 5
204441 | 46.00 | 40,560 | 50.0 | 61.7 | A
204451 | .00 | 384 | 7.5 | .0 | A
204465 | 15.60 | 8,953 | 20.0 | 20.9 | M | 12361505 | 12 | 36 | 15 | 5
204481 | 11.00 | 11,746 | 15.0 | 14.7 | A | 13111209 | 13 | 11 | 12 | 9
204492 | 27.60 | 21,320 | 38.0 | 37.0 | G | 13271210 | 13 | 27 | 12 | 10
204503 | 15.00 | 6,091 | 15.0 | 20.1 | A | 42071305 | 42 | 7 | 13 | 5
204542 | 7.00 | 14,177 | 15.0 | 9.4 | A | 23171209 | 23 | 17 | 12 | 9
204551 | 13.20 | 11,188 | 15.0 | 17.7 | A | 13241210 | 13 | 24 | 12 | 10
204563 | .00 | 12,520 | 15.0 | .0 | A | 32231210 | 32 | 23 | 12 | 10
204586 | 11.80 | 10,618 | 15.0 | 15.8 | A | 11131210 | 11 | 13 | 12 | 10
204593 | 8.30 | 7,839 | 15.0 | 11.1 | A | 34231210 | 34 | 23 | 12 | 10
204603 | .00 | 6,950 | 15.0 | .0 | A | 11261210 | 11 | 26 | 12 | 10
204626 | 9.60 | 7,647 | 15.0 | 12.9 | A | 42211307 | 42 | 21 | 13 | 7
204634 | .00 | 7,000 | 15.0 | .0 | A | 41011308 | 41 | 1 | 13 | 8
204642 | .00 | 7,982 | 13.1 | .0 | A | 43361408 | 43 | 36 | 14 | 8
204663 | .00 | 3,540 | 5.0 | .0 | A | 21281505 | 21 | 28 | 15 | 5
204693 | 21.50 | 33,722 | 29.5 | 28.8 | G | 13071505 | 13 | 7 | 15 | 5
204701 | 16.00 | 24,640 | 32.5 | 21.4 | A | 42181505 | 42 | 18 | 15 | 5
204712 | .00 | 6,811 | 15.0 | .0 | A | 14301505 | 14 | 30 | 15 | 5
204722 | .00 | 5,904 | 12.5 | .0 | A | 44301505 | 44 | 30 | 15 | 5
204741 | 23.00 | 3,306 | 20.0 | 30.8 | A | 43271210 | 43 | 27 | 12 | 10
204752 | .00 | 14 | 7.5 | .0 | A | 34061405 | 34 | 6 | 14 | 5
204764 | .00 | 5,510 | 10.0 | .0 | A | 31281405 | 31 | 28 | 14 | 5
204785 | 11.10 | 11,092 | 15.0 | 14.9 | A | 32331406 | 32 | 33 | 14 | 6
204792 | 10.80 | 3,249 | 15.0 | 14.5 | A | 23171209 | 23 | 17 | 12 | 9
204802 | 9.50 | 6,501 | 20.0 | 12.7 | M | 41071405 | 41 | 7 | 14 | 5
204813 | 13.00 | 10,322 | 20.0 | 17.4 | A | 14201408 | 14 | 20 | 14 | 8
204821 | .00 | 2,096 | 5.0 | .0 | A | 13301505 | 13 | 30 | 15 | 5
204832 | .00 | 10,020 | 30.0 | .0 | A | 43231407 | 43 | 23 | 14 | 7
204842 | 6.80 | 4,991 | 15.0 | 9.1 | A | 33231407 | 33 | 23 | 14 | 7
204872 | .00 | 1,715 | 4.0 | .0 | C | 31181406 | 31 | 18 | 14 | 6
204882 | 45.50 | 25,789 | 32.5 | 61.0 | M | 31301506 | 31 | 30 | 15 | 6
204891 | .00 | 5,080 | 10.0 | .0 | A | 11361408 | 11 | 36 | 14 | 8
204901 | .00 | 5,059 | 10.0 | .0 | A | 32161405 | 32 | 16 | 14 | 5
204921 | .00 | 4,098 | 7.5 | .0 | A | 33131406 | 33 | 13 | 14 | 6
204931 | 27.70 | 26,029 | 51.6 | 37.1 | G | 33131406 | 33 | 13 | 14 | 6
204945 | 7.00 | 4,278 | 15.0 | 9.4 | A | 34091208 | 34 | 9 | 12 | 8
204972 | .00 | 4,000 | 16.9 | .0 | A | 44161505 | 44 | 16 | 15 | 5
204992 | 10.20 | 1,882 | 15.0 | 13.7 | A | 34021209 | 34 | 2 | 12 | 9
205001 | .00 | 11,532 | 15.0 | .0 | A | 13341406 | 13 | 34 | 14 | 6
205021 | 13.40 | 3,110 | 15.0 | 18.0 | A | 22131306 | 22 | 13 | 13 | 6
205043 | .00 | 3,942 | 10.0 | .0 | A | 42361505 | 42 | 36 | 15 | 5
205063 | 11.20 | 10,424 | 15.0 | 15.0 | A | 33301405 | 33 | 30 | 14 | 5
205074 | .00 | 15,800 | 30.0 | .0 | A | 33121308 | 33 | 12 | 13 | 8
205082 | .00 | 2,364 | 7.5 | .0 | B | 24151208 | 24 | 15 | 12 | 8
205103 | .00 | 4,560 | 10.0 | .0 | A | 33031405 | 33 | 3 | 14 | 5
205116 | 9.50 | 10,611 | 15.0 | 12.7 | A | 32281308 | 32 | 28 | 13 | 8
205124 | .00 | 8,915 | 10.0 | .0 | A | 33211308 | 33 | 21 | 13 | 8
205154 | .00 | 9,182 | 10.0 | .0 | M
205162 | .00 | 631 | 7.5 | .0 | B | 31101207 | 31 | 10 | 12 | 7
205171 | 15.20 | 7,359 | 9.3 | 20.4 | C | 33111405 | 33 | 11 | 14 | 5
205182 | 11.40 | 5,591 | 20.0 | 15.3 | A | 34241407 | 34 | 24 | 14 | 7
205202 | 10.50 | 9,951 | 15.0 | 14.1 | M | 32361408 | 32 | 36 | 14 | 8
205211 | .00 | 3,338 | 7.5 | .0 | B | 33021505 | 33 | 2 | 15 | 5
205221 | 16.60 | 10,915 | 20.0 | 22.3 | A | 43021308 | 43 | 2 | 13 | 8
205243 | .00 | 7,243 | 10.0 | .0 | A | 43321405 | 43 | 32 | 14 | 5
205253 | 13.80 | 14,716 | 18.1 | 18.5 | A | 44101505 | 44 | 10 | 15 | 5
205262 | .00 | 3,644 | 5.0 | .0 | B | 34071405 | 34 | 7 | 14 | 5
205273 | 11.90 | 5,181 | 15.0 | 16.0 | A | 23051305 | 23 | 5 | 13 | 5
205281 | .00 | 900 | 5.0 | .0 | A | 31021405 | 31 | 2 | 14 | 5
205304 | .00 | 3,252 | 10.0 | .0 | A | 44061405 | 44 | 6 | 14 | 5
205314 | .00 | 2,063 | 5.0 | .0 | A | 32061405 | 32 | 6 | 14 | 5
205322 | .00 | 0 | 15.0 | .0 | A
205333 | .00 | 3,836 | 7.5 | .0 | B | 21171207 | 21 | 17 | 12 | 7
205344 | 15.00 | 9,504 | 25.0 | 20.1 | M | 31261506 | 31 | 26 | 15 | 6
205353 | 21.60 | 22,080 | 20.0 | 29.0 | A | 31321506 | 31 | 32 | 15 | 6
205361 | .00 | 10,852 | 15.0 | .0 | A | 23041305 | 23 | 4 | 13 | 5
205372 | .00 | 0 | 7.0 | .0 | A | 34221308 | 34 | 22 | 13 | 8
205392 | 10.50 | 13,640 | 15.0 | 14.1 | A | 14261307 | 14 | 26 | 13 | 7
205402 | 22.00 | 17,690 | 30.0 | 29.5 | A | 22161208 | 22 | 16 | 12 | 8
205412 | .00 | 6,345 | 7.5 | .0 | B | 14031407 | 14 | 3 | 14 | 7
205433 | .00 | 5,130 | 10.0 | .0 | A | 13271405 | 13 | 27 | 14 | 5
205452 | .00 | 7,590 | 15.0 | .0 | A | 42071305 | 42 | 7 | 13 | 5
205523 | .00 | 580 | 15.0 | .0 | A | 12321307 | 12 | 32 | 13 | 7
205531 | 10.20 | 10,877 | 15.0 | 13.7 | A | 11341406 | 11 | 34 | 14 | 6
205547 | 26.50 | 28,914 | 36.2 | 35.5 | A | 33251406 | 33 | 25 | 14 | 6
205547 | 26.50 | 28,914 | 36.2 | 35.5 | A | 33251406 | 33 | 25 | 14 | 6
205557 | 8.40 | 7,795 | 15.0 | 11.3 | A | 33251406 | 33 | 25 | 14 | 6
205557 | 8.40 | 7,795 | 15.0 | 11.3 | A | 33251406 | 33 | 25 | 14 | 6
205563 | .00 | 7,592 | 10.0 | .0 | A
205572 | .00 | 4,669 | 10.0 | .0 | A | 32361408 | 32 | 36 | 14 | 8
205593 | 26.50 | 21,095 | 35.0 | 35.5 | M | 41151505 | 41 | 15 | 15 | 5
205603 | 40.00 | 61,843 | 48.0 | 53.6 | G | 21171405 | 21 | 17 | 14 | 5
205614 | .00 | 6,067 | 7.5 | .0 | B | 32191505 | 32 | 19 | 15 | 5
205621 | .00 | 4,814 | 10.0 | .0 | A | 33291405 | 33 | 29 | 14 | 5
205632 | 11.80 | 6,844 | 15.0 | 15.8 | A | 31041305 | 31 | 4 | 13 | 5
205644 | .00 | 5,267 | 7.5 | .0 | B | 41171505 | 41 | 17 | 15 | 5
205653 | .00 | 11,039 | 5.0 | .0 | A | 11021407 | 11 | 2 | 14 | 7
205662 | .00 | 2,740 | 10.0 | .0 | A | 12261506 | 12 | 26 | 15 | 6
205672 | .00 | 4,463 | 7.5 | .0 | A | 32261506 | 32 | 26 | 15 | 6
205681 | .00 | 6,535 | 10.0 | .0 | A | 34091405 | 34 | 9 | 14 | 5
205705 | .00 | 9,480 | 7.5 | .0 | A | 33081405 | 33 | 8 | 14 | 5
205753 | 24.50 | 26,783 | 40.0 | 32.8 | A | 43171505 | 43 | 17 | 15 | 5
205763 | .00 | 3,435 | 7.5 | .0 | B | 33181207 | 33 | 18 | 12 | 7
205773 | .00 | 5,242 | 10.0 | .0 | B | 33181207 | 33 | 18 | 12 | 7
205783 | .00 | 6,563 | 7.5 | .0 | B | 33181207 | 33 | 18 | 12 | 7
205795 | .00 | 2,352 | 10.0 | .0 | A | 42361505 | 42 | 36 | 15 | 5
205802 | .00 | 3,234 | 7.5 | .0 | B | 41101207 | 41 | 10 | 12 | 7
205813 | 7.70 | 9,978 | 15.0 | 10.3 | A | 32081405 | 32 | 8 | 14 | 5
205824 | .00 | 3,970 | 15.0 | .0 | A | 11271210 | 11 | 27 | 12 | 10
205836 | 17.90 | 13,396 | 30.0 | 24.0 | A
205846 | 36.00 | 21,447 | 40.0 | 48.3 | A | 11171307 | 11 | 17 | 13 | 7
205853 | 56.00 | 49,080 | 50.0 | 75.1 | G | 31251308 | 31 | 25 | 13 | 8
205861 | 14.40 | 19,104 | 20.0 | 19.3 | A | 11131308 | 11 | 13 | 13 | 8
205872 | 10.10 | 6,357 | 18.0 | 13.5 | M | 11321407 | 11 | 32 | 14 | 7
205882 | .00 | 12,620 | 12.5 | .0 | M | 31321407 | 31 | 32 | 14 | 7
205894 | .00 | 0 | 10.0 | .0 | A | 34361507 | 34 | 36 | 15 | 7
205902 | 14.50 | 6,472 | 20.0 | 19.4 | A | 31151505 | 31 | 15 | 15 | 5
205915 | .00 | 1,946 | 7.5 | .0 | A | 13131208 | 13 | 13 | 12 | 8
205923 | .00 | 919 | 10.0 | .0 | A | 33091405 | 33 | 9 | 14 | 5
205932 | 8.60 | 5,803 | 15.0 | 11.5 | A | 44021406 | 44 | 2 | 14 | 6
205942 | 6.50 | 7,001 | 10.0 | 8.7 | A | 34021406 | 34 | 2 | 14 | 6
205958 | 5.00 | 3,024 | 10.0 | 6.7 | A | 11141208 | 11 | 14 | 12 | 8
205975 | .00 | 2,848 | 10.0 | .0 | A | 32141208 | 32 | 14 | 12 | 8
205985 | .00 | 5,495 | 10.0 | .0 | A | 34111208 | 34 | 11 | 12 | 8
205994 | .00 | 6,220 | 10.0 | .0 | A | 44111208 | 44 | 11 | 12 | 8
206005 | .00 | 13,791 | 10.0 | .0 | A | 12141208 | 12 | 14 | 12 | 8
206014 | 8.50 | 11,442 | 15.0 | 11.4 | A | 43081406 | 43 | 8 | 14 | 6
206021 | .00 | 5,825 | 10.0 | .0 | A | 32051405 | 32 | 5 | 14 | 5
206037 | .00 | 6,270 | 15.0 | .0 | A | 43351309 | 43 | 35 | 13 | 9
206045 | 12.00 | 10,963 | 15.0 | 16.1 | A | 42161505 | 42 | 16 | 15 | 5
206052 | .00 | 8,348 | 15.0 | .0 | A | 33341406 | 33 | 34 | 14 | 6
206066 | .00 | 4,793 | 10.0 | .0 | A | 12111406 | 12 | 11 | 14 | 6
206071 | 10.70 | 10,052 | 15.0 | 14.3 | A | 14281210 | 14 | 28 | 12 | 10
206112 | .00 | 5,050 | 10.0 | .0 | A | 33221308 | 33 | 22 | 13 | 8
206132 | 8.70 | 11,209 | 15.0 | 11.7 | A | 11151505 | 11 | 15 | 15 | 5
206142 | .00 | 3,794 | 5.0 | .0 | B | 42341505 | 42 | 34 | 15 | 5
206151 | 9.80 | 6,703 | 15.0 | 13.1 | A | 11161405 | 11 | 16 | 14 | 5
206173 | 9.80 | 8,412 | 17.5 | 13.1 | A | 12171505 | 12 | 17 | 15 | 5
206186 | .00 | 2,888 | 7.5 | .0 | A | 44231506 | 44 | 23 | 15 | 6
206202 | .00 | 2,032 | 10.0 | .0 | A | 32021407 | 32 | 2 | 14 | 7
206211 | .00 | 25,339 | 25.0 | .0 | A | 31151308 | 31 | 15 | 13 | 8
206222 | .00 | 8,616 | 15.0 | .0 | A | 34051305 | 34 | 5 | 13 | 5
206231 | 5.90 | 5,960 | 7.5 | 7.9 | A | 32241506 | 32 | 24 | 15 | 6
206241 | .00 | 5,682 | 7.5 | .0 | A | 13191505 | 13 | 19 | 15 | 5
206253 | .00 | 5,800 | 10.0 | .0 | A | 33351505 | 33 | 35 | 15 | 5
206261 | 14.00 | 18,449 | 17.5 | 18.8 | A | 34241506 | 34 | 24 | 15 | 6
206273 | 5.20 | 4,685 | 15.0 | 7.0 | A | 23291505 | 23 | 29 | 15 | 5
206283 | 3.70 | 2,223 | 7.5 | 5.0 | A | 31291505 | 31 | 29 | 15 | 5
206294 | .00 | 7,670 | 5.0 | .0 | B | 32231506 | 32 | 23 | 15 | 6
206302 | .00 | 2,335 | 7.5 | .0 | A | 22261506 | 22 | 26 | 15 | 6
206316 | 7.10 | 6,002 | 10.0 | 9.5 | M | 14111406 | 14 | 11 | 14 | 6
206324 | 9.00 | 3,604 | 17.5 | 12.1 | A | 14111406 | 14 | 11 | 14 | 6
206342 | 29.60 | 16,400 | 50.0 | 39.7 | G | 11111406 | 11 | 11 | 14 | 6
206363 | .00 | 6,359 | 7.5 | .0 | B | 42061405 | 42 | 6 | 14 | 5
206377 | .00 | 24,672 | 37.5 | .0 | M | 42361505 | 42 | 36 | 15 | 5
206384 | .00 | 2,598 | 10.0 | .0 | A | 33081505 | 33 | 8 | 15 | 5
206394 | .00 | 10,420 | 25.0 | .0 | M | 41171505 | 41 | 17 | 15 | 5
206404 | .00 | 7,680 | 11.0 | .0 | A | 13231407 | 13 | 23 | 14 | 7
206432 | 13.20 | 15,206 | 15.0 | 17.7 | A | 11161308 | 11 | 16 | 13 | 8
206445 | 11.50 | 5,696 | 15.0 | 15.4 | A | 14161308 | 14 | 16 | 13 | 8
206456 | 24.80 | 30,080 | 25.0 | 33.2 | G | 22361505 | 22 | 36 | 15 | 5
206473 | .00 | 1,196 | 10.0 | .0 | A | 33151505 | 33 | 15 | 15 | 5
206484 | .00 | 7,200 | 25.0 | .0 | M | 11101406 | 11 | 10 | 14 | 6
206493 | 5.80 | 3,918 | 10.0 | 7.8 | A | 32101406 | 32 | 10 | 14 | 6
206502 | .00 | 12,534 | 15.0 | .0 | A | 31301506 | 31 | 30 | 15 | 6
206537 | 8.40 | 1,149 | 20.0 | 11.3 | A | 33151406 | 33 | 15 | 14 | 6
206541 | 24.40 | 17,920 | 45.0 | 32.7 | A | 44031405 | 44 | 3 | 14 | 5
206566 | 7.00 | 4,397 | 15.0 | 9.4 | A | 32241406 | 32 | 24 | 14 | 6
206574 | 12.00 | 6,514 | 15.0 | 16.1 | A | 13331406 | 13 | 33 | 14 | 6
206585 | 12.00 | 11,565 | 15.0 | 16.1 | M | 12161505 | 12 | 16 | 15 | 5
206594 | 7.20 | 11,408 | 20.0 | 9.7 | A | 12321505 | 12 | 32 | 15 | 5
206604 | .00 | 8,280 | 10.0 | .0 | A | 31321505 | 31 | 32 | 15 | 5
206633 | 13.40 | 8,768 | 15.0 | 18.0 | A | 21041306 | 21 | 4 | 13 | 6
206651 | .00 | 6,181 | 12.5 | .0 | B | 33191505 | 33 | 19 | 15 | 5
206662 | 5.20 | 6,020 | 15.0 | 7.0 | A | 43301407 | 43 | 30 | 14 | 7
206676 | 21.00 | 14,299 | 30.0 | 28.2 | A | 21141307 | 21 | 14 | 13 | 7
206686 | .00 | 5,623 | 10.0 | .0 | A | 32111406 | 32 | 11 | 14 | 6
206694 | 10.50 | 13,970 | 15.0 | 14.1 | A | 42171308 | 42 | 17 | 13 | 8
206722 | 13.00 | 14,014 | 20.0 | 17.4 | A | 41111308 | 41 | 11 | 13 | 8
206757 | .00 | 5,449 | 7.5 | .0 | B | 44041207 | 44 | 4 | 12 | 7
206762 | .00 | 4,931 | 10.0 | .0 | A | 14051305 | 14 | 5 | 13 | 5
206812 | .00 | 6,155 | 15.0 | .0 | A | 31361505 | 31 | 36 | 15 | 5
206833 | .00 | 2,994 | 5.0 | .0 | B | 32341505 | 32 | 34 | 15 | 5
206841 | 22.80 | 15,520 | 34.9 | 30.6 | G | 24051405 | 24 | 5 | 14 | 5
206861 | 13.00 | 15,463 | 20.0 | 17.4 | M | 24311506 | 24 | 31 | 15 | 6
206871 | 10.00 | 10,720 | 15.0 | 13.4 | A | 33341506 | 33 | 34 | 15 | 6
206912 | .00 | 1,809 | 5.0 | .0 | B | 43271505 | 43 | 27 | 15 | 5
206924 | .00 | 7,021 | 7.5 | .0 | B | 33031207 | 33 | 3 | 12 | 7
206932 | .00 | 3,733 | 7.5 | .0 | A | 21071405 | 21 | 7 | 14 | 5
206956 | 45.60 | 47,400 | 15.0 | 61.1 | A | 11191406 | 11 | 19 | 14 | 6
207003 | .00 | 3,360 | 7.5 | .0 | A | 44291405 | 44 | 29 | 14 | 5
207041 | .00 | 5,445 | 10.0 | .0 | A | 11041307 | 11 | 4 | 13 | 7
207053 | 6.50 | 8,931 | 10.0 | 8.7 | A | 23191505 | 23 | 19 | 15 | 5
207062 | .00 | 1,130 | 10.0 | .0 | H | 13031307 | 13 | 3 | 13 | 7
207074 | 50.60 | 35,894 | 74.4 | 67.8 | G | 42031307 | 42 | 3 | 13 | 7
207091 | 10.60 | 10,376 | 17.5 | 14.2 | M | 13011407 | 13 | 1 | 14 | 7
207107 | .00 | 6,209 | 10.0 | .0 | A | 43111208 | 43 | 11 | 12 | 8
207115 | 45.60 | 77,320 | 45.0 | 61.1 | G | 11051406 | 11 | 5 | 14 | 6
207122 | .00 | 5,040 | 10.0 | .0 | A | 32331506 | 32 | 33 | 15 | 6
207151 | .00 | 5,685 | 7.5 | .0 | A | 24051406 | 24 | 5 | 14 | 6
207162 | 13.50 | 16,236 | 25.0 | 18.1 | A | 42291308 | 42 | 29 | 13 | 8
207174 | .00 | 7,881 | 10.0 | .0 | M | 21241506 | 21 | 24 | 15 | 6
207182 | 12.00 | 7,540 | 15.0 | 16.1 | A | 33101406 | 33 | 10 | 14 | 6
207193 | .00 | 29,760 | 42.0 | .0 | G | 23181505 | 23 | 18 | 15 | 5
207203 | .00 | 17,369 | 15.0 | .0 | A | 43181505 | 43 | 18 | 15 | 5
207215 | .00 | 37,440 | 50.0 | .0 | G | 14241406 | 14 | 24 | 14 | 6
207225 | 9.80 | 2,554 | 15.0 | 13.1 | A | 34241406 | 34 | 24 | 14 | 6
207243 | 10.40 | 12,620 | 20.0 | 13.9 | A | 13251308 | 13 | 25 | 13 | 8
207252 | .00 | 6,388 | 15.0 | .0 | A | 12331307 | 12 | 33 | 13 | 7
207262 | 11.00 | 13,088 | 15.0 | 14.7 | A | 32181208 | 32 | 18 | 12 | 8
207272 | 11.50 | 14,625 | 15.0 | 15.4 | A | 32181208 | 32 | 18 | 12 | 8
207292 | .00 | 16,320 | 30.0 | .0 | A | 33031307 | 33 | 3 | 13 | 7
207304 | 7.30 | 9,374 | 18.0 | 9.8 | A | 14181505 | 14 | 18 | 15 | 5
207325 | 7.00 | 8,164 | 7.5 | 9.4 | M | 31081405 | 31 | 8 | 14 | 5
207334 | .00 | 5,931 | 7.5 | .0 | B | 13221505 | 13 | 22 | 15 | 5
207362 | 40.00 | 38,040 | 50.0 | 53.6 | A | 21041406 | 21 | 4 | 14 | 6
207374 | 8.60 | 12,272 | 10.0 | 11.5 | A | 41281405 | 41 | 28 | 14 | 5
207404 | 5.70 | 6,098 | 7.0 | 7.6 | A | 33221407 | 33 | 22 | 14 | 7
207411 | .00 | 7,013 | 10.0 | .0 | A | 24051406 | 24 | 5 | 14 | 6
207442 | .00 | 1,859 | 3.0 | .0 | C | 12131407 | 12 | 13 | 14 | 7
207451 | 9.00 | 3,563 | 15.0 | 12.1 | A | 33221307 | 33 | 22 | 13 | 7
207463 | .00 | 0 | 7.5 | .0 | B | 33081505 | 33 | 8 | 15 | 5
207472 | .00 | 10,151 | 10.0 | .0 | B | 32121407 | 32 | 12 | 14 | 7
207492 | 8.10 | 678 | 15.0 | 10.9 | A | 13121505 | 13 | 12 | 15 | 5
207501 | 44.00 | 47,240 | 50.0 | 59.0 | G | 34241308 | 34 | 24 | 13 | 8
207523 | .00 | 8,548 | 15.0 | .0 | A | 41331407 | 41 | 33 | 14 | 7
207534 | .00 | 7,825 | 10.0 | .0 | A | 24051208 | 24 | 5 | 12 | 8
207542 | 9.00 | 7,188 | 15.0 | 12.1 | A | 13171209 | 13 | 17 | 12 | 9
207551 | 11.60 | 5,335 | 15.0 | 15.5 | A | 31181208 | 31 | 18 | 12 | 8
207563 | .00 | 22,810 | 10.0 | .0 | A | 42241407 | 42 | 24 | 14 | 7
207584 | .00 | 4,122 | 5.0 | .0 | A | 33221407 | 33 | 22 | 14 | 7
207593 | 10.30 | 12,772 | 15.0 | 13.8 | A | 32311405 | 32 | 31 | 14 | 5
207602 | 32.00 | 17,840 | 45.0 | 42.9 | G | 23121505 | 23 | 12 | 15 | 5
207612 | 48.00 | 48,680 | 60.0 | 64.3 | G | 21081405 | 21 | 8 | 14 | 5
207632 | 12.00 | 6,785 | 15.0 | 16.1 | A | 34321406 | 34 | 32 | 14 | 6
207642 | .00 | 12,791 | 15.0 | .0 | A | 34321406 | 34 | 32 | 14 | 6
207651 | 8.70 | 11,260 | 15.0 | 11.7 | A | 22191406 | 22 | 19 | 14 | 6
207663 | .00 | 4,229 | 10.0 | .0 | A | 34281407 | 34 | 28 | 14 | 7
207683 | 5.00 | 6,490 | 7.5 | 6.7 | A | 21071307 | 21 | 7 | 13 | 7
207701 | 11.50 | 18,159 | 15.0 | 15.4 | A | 31121505 | 31 | 12 | 15 | 5
207722 | .00 | 3,140 | 7.5 | .0 | B | 34091207 | 34 | 9 | 12 | 7
207732 | .00 | 4,351 | 10.0 | .0 | B | 34171209 | 34 | 17 | 12 | 9
207743 | 9.00 | 8,828 | 15.0 | 12.1 | A | 31271406 | 31 | 27 | 14 | 6
207752 | .00 | 4,710 | 10.0 | .0 | A | 12281406 | 12 | 28 | 14 | 6
207765 | 10.00 | 875 | 30.0 | 13.4 | M | 33341405 | 33 | 34 | 14 | 5
207811 | .00 | 1,234 | 7.5 | .0 | A | 43141406 | 43 | 14 | 14 | 6
207833 | .00 | 1,143 | 10.0 | .0 | A | 32081405 | 32 | 8 | 14 | 5
207843 | 18.40 | 8,817 | 20.0 | 24.7 | A | 24321406 | 24 | 32 | 14 | 6
207853 | .00 | 4,261 | 7.5 | .0 | A | 34221407 | 34 | 22 | 14 | 7
207863 | .00 | 3,493 | 7.5 | .0 | A | 21041306 | 21 | 4 | 13 | 6
207877 | .00 | 3,473 | 10.0 | .0 | A | 13351309 | 13 | 35 | 13 | 9
207883 | .00 | 9,394 | 10.0 | .0 | A | 31271406 | 31 | 27 | 14 | 6
207892 | 7.00 | 10,794 | 15.0 | 9.4 | A | 24171505 | 24 | 17 | 15 | 5
207905 | .00 | 3,001 | 10.0 | .0 | A | 12101407 | 12 | 10 | 14 | 7
207923 | 6.00 | 1,333 | 10.0 | 8.0 | A | 13091405 | 13 | 9 | 14 | 5
207932 | 8.50 | 1,878 | 15.0 | 11.4 | A | 41301407 | 41 | 30 | 14 | 7
207941 | 10.00 | 6,947 | 15.0 | 13.4 | A | 41331308 | 41 | 33 | 13 | 8
207951 | 11.70 | 10,598 | 15.0 | 15.7 | A | 31331308 | 31 | 33 | 13 | 8
207963 | 38.00 | 33,920 | 60.0 | 50.9 | G | 32331308 | 32 | 33 | 13 | 8
207982 | 9.00 | 8,180 | 15.0 | 12.1 | A | 43081208 | 43 | 8 | 12 | 8
208032 | 14.50 | 16,553 | 20.0 | 19.4 | M | 32331407 | 32 | 33 | 14 | 7
208042 | .00 | 5,356 | 10.0 | .0 | A | 33341407 | 33 | 34 | 14 | 7
208052 | 29.20 | 24,960 | 50.0 | 39.1 | G | 42261407 | 42 | 26 | 14 | 7
208063 | .00 | 6,640 | 15.0 | .0 | A | 41191406 | 41 | 19 | 14 | 6
208081 | 36.80 | 37,800 | 58.0 | 49.3 | G | 14051406 | 14 | 5 | 14 | 6
208094 | .00 | 5,085 | 7.5 | .0 | B | 34221505 | 34 | 22 | 15 | 5
208103 | .00 | 2,367 | 5.0 | .0 | B | 32341505 | 32 | 34 | 15 | 5
208131 | .00 | 4,526 | 7.5 | .0 | B | 13171405 | 13 | 17 | 14 | 5
208153 | 6.80 | 2,126 | 15.0 | 9.1 | A | 32271406 | 32 | 27 | 14 | 6
208165 | 37.60 | 24,400 | 42.0 | 50.4 | G | 14031208 | 14 | 3 | 12 | 8
208181 | 20.00 | 20,893 | 30.0 | 26.8 | M | 32081208 | 32 | 8 | 12 | 8
208211 | .00 | 15,936 | 30.0 | .0 | M | 22091208 | 22 | 9 | 12 | 8
208222 | 45.20 | 22,440 | 60.0 | 60.6 | G | 13291406 | 13 | 29 | 14 | 6
208232 | .00 | 1,682 | 5.0 | .0 | B | 24281505 | 24 | 28 | 15 | 5
208242 | 16.10 | 15,672 | 30.0 | 21.6 | M | 12191208 | 12 | 19 | 12 | 8
208262 | .00 | 3,240 | 5.0 | .0 | A | 13101307 | 13 | 10 | 13 | 7
208273 | .00 | 3,410 | 7.5 | .0 | A | 34101307 | 34 | 10 | 13 | 7
208283 | 12.40 | 6,318 | 15.0 | 16.6 | A | 43211307 | 43 | 21 | 13 | 7
208291 | .00 | 9,036 | 10.0 | .0 | A | 44321506 | 44 | 32 | 15 | 6
208317 | 12.80 | 14,334 | 15.0 | 17.2 | A | 33221406 | 33 | 22 | 14 | 6
208321 | 10.10 | 9,913 | 15.0 | 13.5 | A | 11151209 | 11 | 15 | 12 | 9
208363 | 8.60 | 7,418 | 15.0 | 11.5 | A | 34361408 | 34 | 36 | 14 | 8
208374 | .00 | 7,253 | 7.5 | .0 | A | 33051405 | 33 | 5 | 14 | 5
208383 | .00 | 6,290 | 10.0 | .0 | A | 14331506 | 14 | 33 | 15 | 6
208393 | 5.50 | 3,506 | 7.5 | 7.4 | A | 34331506 | 34 | 33 | 15 | 6
208403 | .00 | 3,061 | 15.0 | .0 | A | 41341407 | 41 | 34 | 14 | 7
208414 | .00 | 5,705 | 15.0 | .0 | A | 12211307 | 12 | 21 | 13 | 7
208422 | 10.50 | 9,159 | 35.0 | 14.1 | M | 32041307 | 32 | 4 | 13 | 7
208432 | 11.30 | 7,910 | 15.0 | 15.1 | A | 32041307 | 32 | 4 | 13 | 7
208443 | 10.00 | 964 | 15.0 | 13.4 | A | 32321307 | 32 | 32 | 13 | 7
208452 | 27.00 | 35,148 | 26.0 | 36.2 | C | 43161407 | 43 | 16 | 14 | 7
208463 | 22.60 | 11,853 | 30.0 | 30.3 | M | 33261406 | 33 | 26 | 14 | 6
208473 | 10.40 | 8,106 | 15.0 | 13.9 | A | 11171209 | 11 | 17 | 12 | 9
208487 | 10.00 | 5,365 | 15.0 | 13.4 | A | 43031210 | 43 | 3 | 12 | 10
208492 | 13.00 | 18,852 | 25.0 | 17.4 | A | 43331407 | 43 | 33 | 14 | 7
208502 | 13.00 | 12,166 | 15.0 | 17.4 | A | 34331407 | 34 | 33 | 14 | 7
208523 | 5.10 | 3,848 | 5.0 | 6.8 | A | 43361507 | 43 | 36 | 15 | 7
208533 | 6.40 | 4,544 | 12.9 | 8.6 | A | 23361507 | 23 | 36 | 15 | 7
208554 | .00 | 2,480 | 10.0 | .0 | A | 44081405 | 44 | 8 | 14 | 5
208562 | 10.00 | 9,236 | 18.1 | 13.4 | A | 11141505 | 11 | 14 | 15 | 5
208573 | .00 | 12,221 | 17.5 | .0 | C | 12191505 | 12 | 19 | 15 | 5
208583 | 11.50 | 8,685 | 13.4 | 15.4 | A | 13231210 | 13 | 23 | 12 | 10
208602 | 17.00 | 12,360 | 15.0 | 22.8 | A | 44251408 | 44 | 25 | 14 | 8
208614 | .00 | 4,983 | 15.0 | .0 | A | 14211307 | 14 | 21 | 13 | 7
208624 | .00 | 5,396 | 15.0 | .0 | A | 34211307 | 34 | 21 | 13 | 7
208631 | .00 | 4,042 | 5.0 | .0 | B | 22271505 | 22 | 27 | 15 | 5
208643 | .00 | 0 | 7.5 | .0 | B
208653 | .00 | 3,396 | 10.0 | .0 | B | 13181207 | 13 | 18 | 12 | 7
208667 | 19.60 | 12,540 | 35.0 | 26.3 | M | 34281407 | 34 | 28 | 14 | 7
208674 | .00 | 2,344 | 3.0 | .0 | B | 21101407 | 21 | 10 | 14 | 7
208682 | .00 | 15,654 | 15.0 | .0 | A | 31161308 | 31 | 16 | 13 | 8
208696 | .00 | 7,762 | 20.0 | .0 | C | 43161505 | 43 | 16 | 15 | 5
208704 | .00 | 10,070 | 10.0 | .0 | A | 24091406 | 24 | 9 | 14 | 6
208712 | .00 | 59 | 7.5 | .0 | B
208744 | .00 | 5,340 | 7.5 | .0 | B | 11181207 | 11 | 18 | 12 | 7
208751 | .00 | 4,380 | 10.0 | .0 | A | 12051406 | 12 | 5 | 14 | 6
208772 | 30.70 | 27,459 | 30.0 | 41.2 | A | 43041307 | 43 | 4 | 13 | 7
208792 | 19.20 | 10,572 | 25.0 | 25.7 | A | 41281408 | 41 | 28 | 14 | 8
208803 | 25.60 | 26,600 | 50.0 | 34.3 | G | 31181406 | 31 | 18 | 14 | 6
208861 | .00 | 0 | 5.0 | .0 | M | 14361507 | 14 | 36 | 15 | 7
208881 | 40.00 | 37,920 | 45.0 | 53.6 | G | 14341407 | 14 | 34 | 14 | 7
208891 | 19.30 | 21,204 | 20.0 | 25.9 | A | 14341407 | 14 | 34 | 14 | 7
208904 | .00 | 4,272 | 10.5 | .0 | M | 32061405 | 32 | 6 | 14 | 5
208913 | .00 | 10,240 | 7.5 | .0 | A | 34301307 | 34 | 30 | 13 | 7
208925 | 9.00 | 4,603 | 15.0 | 12.1 | A | 41281307 | 41 | 28 | 13 | 7
208935 | .00 | 6,701 | 10.0 | .0 | A | 31281307 | 31 | 28 | 13 | 7
208941 | 11.30 | 10,650 | 20.0 | 15.1 | A | 32081307 | 32 | 8 | 13 | 7
208955 | 10.00 | 8,692 | 15.0 | 13.4 | A | 32331406 | 32 | 33 | 14 | 6
208961 | 3.90 | 4,610 | 10.0 | 5.2 | A | 22051405 | 22 | 5 | 14 | 5
208981 | .00 | 6,543 | 8.0 | .0 | C | 43281506 | 43 | 28 | 15 | 6
208993 | .00 | 3,573 | 5.0 | .0 | B | 42341505 | 42 | 34 | 15 | 5
209013 | 11.40 | 9,900 | 15.0 | 15.3 | A | 41341407 | 41 | 34 | 14 | 7
209033 | .00 | 3,360 | 10.0 | .0 | A | 23091405 | 23 | 9 | 14 | 5
209043 | .00 | 6,827 | 10.0 | .0 | A | 24331506 | 24 | 33 | 15 | 6
209071 | .00 | 630 | 10.0 | .0 | H | 14161208 | 14 | 16 | 12 | 8
209083 | .00 | 2,032 | 10.0 | .0 | A | 13161208 | 13 | 16 | 12 | 8
209101 | .00 | 5,230 | 10.0 | .0 | A | 22331307 | 22 | 33 | 13 | 7
209111 | .00 | 6,385 | 10.0 | .0 | B | 41291308 | 41 | 29 | 13 | 8
209125 | .00 | 3,755 | 15.0 | .0 | M | 32341406 | 32 | 34 | 14 | 6
209133 | .00 | 5,944 | 10.0 | .0 | D | 33151407 | 33 | 15 | 14 | 7
209141 | 44.80 | 39,120 | 47.5 | 60.1 | G | 14321506 | 14 | 32 | 15 | 6
209156 | 49.20 | 25,920 | 70.0 | 66.0 | G | 14151506 | 14 | 15 | 15 | 6
209162 | 10.40 | 7,148 | 15.0 | 13.9 | A | 13101209 | 13 | 10 | 12 | 9
209173 | 40.80 | 29,230 | 50.0 | 54.7 | G | 41051405 | 41 | 5 | 14 | 5
209184 | .00 | 28,940 | 45.0 | .0 | M | 32101505 | 32 | 10 | 15 | 5
209193 | .00 | 4,871 | 5.0 | .0 | B | 42341505 | 42 | 34 | 15 | 5
209203 | 7.50 | 5,815 | 15.0 | 10.1 | A | 13211307 | 13 | 21 | 13 | 7
209221 | 31.60 | 24,840 | 61.7 | 42.4 | G | 23091406 | 23 | 9 | 14 | 6
209253 | .00 | 5,769 | 10.0 | .0 | A | 34101505 | 34 | 10 | 15 | 5
209273 | .00 | 33,000 | 65.0 | .0 | G | 44051307 | 44 | 5 | 13 | 7
209294 | 10.00 | 13,147 | 15.0 | 13.4 | A | 14091406 | 14 | 9 | 14 | 6
209301 | .00 | 4,539 | 5.0 | .0 | B | 42181505 | 42 | 18 | 15 | 5
209313 | 10.00 | 9,731 | 14.0 | 13.4 | C | 43151407 | 43 | 15 | 14 | 7
209322 | 22.40 | 14,320 | 47.0 | 30.0 | G | 11101505 | 11 | 10 | 15 | 5
209332 | .00 | 1,110 | 7.5 | .0 | B | 42141406 | 42 | 14 | 14 | 6
209341 | .00 | 13,380 | 7.5 | .0 | A | 31271408 | 31 | 27 | 14 | 8
209362 | .00 | 3,263 | 10.0 | .0 | A | 31131406 | 31 | 13 | 14 | 6
209372 | .00 | 35 | 5.0 | .0 | B | 44281505 | 44 | 28 | 15 | 5
209392 | 41.60 | 61,520 | 35.0 | 55.8 | M | 14351506 | 14 | 35 | 15 | 6
209413 | 55.20 | 34,080 | 70.0 | 74.0 | M | 23241407 | 23 | 24 | 14 | 7
209423 | 43.60 | 67,320 | 52.0 | 58.4 | M | 21341506 | 21 | 34 | 15 | 6
209433 | .00 | 8,006 | 15.0 | .0 | A | 12331407 | 12 | 33 | 14 | 7
209441 | .00 | 25,390 | 20.0 | .0 | A | 33101505 | 33 | 10 | 15 | 5
209452 | 37.30 | 23,111 | 40.0 | 50.0 | G | 11101207 | 11 | 10 | 12 | 7
209466 | .00 | 4,423 | 15.0 | .0 | A | 43141307 | 43 | 14 | 13 | 7
209492 | 20.00 | 28,523 | 35.0 | 26.8 | M | 24081208 | 24 | 8 | 12 | 8
209501 | 10.60 | 9,528 | 15.0 | 14.2 | A
209512 | 10.00 | 8,912 | 15.0 | 13.4 | A | 31251210 | 31 | 25 | 12 | 10
209524 | 11.00 | 9,548 | 15.0 | 14.7 | A | 21031306 | 21 | 3 | 13 | 6
209532 | 12.90 | 8,078 | 20.8 | 17.3 | A | 13341406 | 13 | 34 | 14 | 6
209543 | .00 | 4,482 | 10.0 | .0 | A | 31281406 | 31 | 28 | 14 | 6
209571 | .00 | 0 | 6.0 | .0 | C | 13071406 | 13 | 7 | 14 | 6
209583 | .00 | 5,370 | 11.0 | .0 | A | 13321506 | 13 | 32 | 15 | 6
209593 | 42.00 | 36,560 | 25.0 | 56.3 | G | 42281505 | 42 | 28 | 15 | 5
209613 | 13.00 | 8,812 | 20.0 | 17.4 | A | 11211307 | 11 | 21 | 13 | 7
209622 | 16.20 | 7,641 | 15.0 | 21.7 | A | 31341407 | 31 | 34 | 14 | 7
209632 | .00 | 12,730 | 25.0 | .0 | A | 42051307 | 42 | 5 | 13 | 7
209653 | 14.50 | 11,649 | 15.0 | 19.4 | A | 34061208 | 34 | 6 | 12 | 8
209662 | .00 | 3,722 | 10.0 | .0 | A | 31111308 | 31 | 11 | 13 | 8
209677 | .00 | 8,534 | 25.0 | .0 | A | 43291407 | 43 | 29 | 14 | 7
209683 | .00 | 5,840 | 15.0 | .0 | A | 43011308 | 43 | 1 | 13 | 8
209691 | .00 | 8,010 | 20.0 | .0 | A | 23111308 | 23 | 11 | 13 | 8
209714 | 40.40 | 42,800 | 60.0 | 54.2 | G | 33151506 | 33 | 15 | 15 | 6
209742 | .00 | 4,600 | 10.0 | .0 | A | 41041306 | 41 | 4 | 13 | 6
209755 | .00 | 8,905 | 15.0 | .0 | B | 21211407 | 21 | 21 | 14 | 7
209764 | 8.50 | 6,652 | 15.0 | 11.4 | A | 22151209 | 22 | 15 | 12 | 9
209776 | .00 | 4,500 | 10.0 | .0 | A | 34151506 | 34 | 15 | 15 | 6
209783 | .00 | 5,172 | 7.5 | .0 | B | 34131405 | 34 | 13 | 14 | 5
209793 | .00 | 2,565 | 10.0 | .0 | B | 31131405 | 31 | 13 | 14 | 5
209805 | .00 | 7,376 | 20.0 | .0 | B | 33241508 | 33 | 24 | 15 | 8
209814 | .00 | 3,776 | 8.0 | .0 | B | 13231407 | 13 | 23 | 14 | 7
209822 | .00 | 6,017 | 7.5 | .0 | B | 43121407 | 43 | 12 | 14 | 7
209832 | .00 | 33,840 | 55.0 | .0 | G | 31131406 | 31 | 13 | 14 | 6
209842 | 21.70 | 18,432 | 26.0 | 29.1 | G | 44121407 | 44 | 12 | 14 | 7
209853 | .00 | 8,120 | 30.0 | .0 | A | 11081308 | 11 | 8 | 13 | 8
209861 | 6.40 | 6,468 | 15.0 | 8.6 | A | 44361507 | 44 | 36 | 15 | 7
209875 | .00 | 8,537 | 14.5 | .0 | M | 12071406 | 12 | 7 | 14 | 6
209893 | 12.50 | 14,192 | 10.0 | 16.8 | B | 33151407 | 33 | 15 | 14 | 7
209904 | 12.00 | 2,515 | 15.0 | 16.1 | A | 33271308 | 33 | 27 | 13 | 8
209914 | .00 | 7,421 | 10.0 | .0 | A | 24331307 | 24 | 33 | 13 | 7
209923 | 9.00 | 10,802 | 10.0 | 12.1 | C | 33151407 | 33 | 15 | 14 | 7
209942 | .00 | 3,233 | 7.5 | .0 | B | 44331307 | 44 | 33 | 13 | 7
209964 | 23.00 | 25,444 | 30.0 | 30.8 | A | 43251506 | 43 | 25 | 15 | 6
209971 | .00 | 13,238 | 20.0 | .0 | C | 11191505 | 11 | 19 | 15 | 5
209983 | 9.80 | 2,744 | 15.0 | 13.1 | A | 33091108 | 33 | 9 | 11 | 8
210003 | 29.20 | 16,440 | 40.0 | 39.1 | A | 14081307 | 14 | 8 | 13 | 7
210013 | 10.50 | 9,359 | 23.5 | 14.1 | A | 44061208 | 44 | 6 | 12 | 8
210022 | 44.00 | 73,120 | 60.0 | 59.0 | G | 11191307 | 11 | 19 | 13 | 7
210032 | 32.00 | 23,414 | 40.0 | 42.9 | G | 21261307 | 21 | 26 | 13 | 7
210067 | 10.80 | 5,822 | 15.0 | 14.5 | A | 14091406 | 14 | 9 | 14 | 6
210102 | .00 | 11,368 | 12.5 | .0 | B | 33331505 | 33 | 33 | 15 | 5
210154 | 10.20 | 8,601 | 20.0 | 13.7 | A | 32321406 | 32 | 32 | 14 | 6
210184 | .00 | 2,589 | 7.5 | .0 | B | 43031207 | 43 | 3 | 12 | 7
210192 | .00 | 5,150 | 7.5 | .0 | B | 41351505 | 41 | 35 | 15 | 5
210202 | .00 | 7,833 | 7.5 | .0 | B | 13351505 | 13 | 35 | 15 | 5
210212 | 11.50 | 12,576 | 12.1 | 15.4 | M | 22141406 | 22 | 14 | 14 | 6
210235 | 18.00 | 7,920 | 60.1 | 24.1 | B | 31111407 | 31 | 11 | 14 | 7
210242 | .00 | 374 | 5.0 | .0 | B | 12261407 | 12 | 26 | 14 | 7
210262 | .00 | 6,960 | 8.5 | .0 | C | 24121407 | 24 | 12 | 14 | 7
210272 | 9.50 | 6,199 | 16.0 | 12.7 | M | 42121406 | 42 | 12 | 14 | 6
210283 | .00 | 7,863 | 10.0 | .0 | A | 44221308 | 44 | 22 | 13 | 8
210294 | 6.80 | 5,152 | 10.0 | 9.1 | A | 14331307 | 14 | 33 | 13 | 7
210303 | .00 | 6,405 | 10.0 | .0 | A | 42311405 | 42 | 31 | 14 | 5
210321 | .00 | 20,373 | 15.0 | .0 | A | 44241506 | 44 | 24 | 15 | 6
210332 | .00 | 7,382 | 20.0 | .0 | A | 41201108 | 41 | 20 | 11 | 8
210342 | 12.70 | 14,180 | 20.0 | 17.0 | A | 11201108 | 11 | 20 | 11 | 8
210357 | 19.20 | 14,160 | 40.0 | 25.7 | G | 12251408 | 12 | 25 | 14 | 8
210362 | .00 | 9,856 | 7.5 | .0 | C | 41161407 | 41 | 16 | 14 | 7
210372 | .00 | 1,532 | 10.8 | .0 | H | 34061307 | 34 | 6 | 13 | 7
210381 | 12.50 | 11,906 | 20.0 | 16.8 | A | 44151307 | 44 | 15 | 13 | 7
210402 | 52.60 | 32,255 | 82.0 | 70.5 | G | 22071208 | 22 | 7 | 12 | 8
210423 | .00 | 7,891 | 15.0 | .0 | A | 21311407 | 21 | 31 | 14 | 7
210437 | 8.70 | 5,620 | 15.0 | 11.7 | A | 12091406 | 12 | 9 | 14 | 6
210452 | .00 | 4,885 | 20.0 | .0 | A | 13171209 | 13 | 17 | 12 | 9
210463 | 33.50 | 49,744 | 60.0 | 44.9 | G | 31121407 | 31 | 12 | 14 | 7
210472 | .00 | 1,756 | 10.0 | .0 | A | 21131406 | 21 | 13 | 14 | 6
210485 | 43.60 | 35,520 | 85.0 | 58.4 | G | 44031307 | 44 | 3 | 13 | 7
210502 | .00 | 1,050 | 10.0 | .0 | A | 31081209 | 31 | 8 | 12 | 9
210514 | .00 | 2,426 | 10.0 | .0 | A | 33151506 | 33 | 15 | 15 | 6
210523 | 5.20 | 2,600 | 20.0 | 7.0 | M | 12081405 | 12 | 8 | 14 | 5
210538 | .00 | 10,080 | 40.0 | .0 | G | 32131406 | 32 | 13 | 14 | 6
210541 | .00 | 1,079 | 3.0 | .0 | C
210552 | .00 | 3,028 | 7.0 | .0 | B | 11071406 | 11 | 7 | 14 | 6
210561 | .00 | 7,297 | 3.0 | .0 | B | 13071406 | 13 | 7 | 14 | 6
210572 | 10.60 | 346 | 15.0 | 14.2 | A
210583 | .00 | 4,122 | 5.0 | .0 | B | 14191505 | 14 | 19 | 15 | 5
210593 | 12.00 | 2,199 | 18.8 | 16.1 | A | 43321406 | 43 | 32 | 14 | 6
210616 | 12.40 | 8,449 | 15.0 | 16.6 | A | 11141209 | 11 | 14 | 12 | 9
210626 | 3.10 | 3,770 | 3.0 | 4.2 | C | 31031406 | 31 | 3 | 14 | 6
210633 | .00 | 2,377 | 5.0 | .0 | B | 13171505 | 13 | 17 | 15 | 5
210642 | .00 | 5,498 | 5.0 | .0 | B | 31331505 | 31 | 33 | 15 | 5
210671 | .00 | 16,873 | 25.0 | .0 | A | 22151505 | 22 | 15 | 15 | 5
210687 | 11.20 | 13,399 | 20.0 | 15.0 | A | 42291405 | 42 | 29 | 14 | 5
210701 | 20.00 | 11,785 | 35.5 | 26.8 | M | 33351309 | 33 | 35 | 13 | 9
210735 | .00 | 5,090 | 15.0 | .0 | A | 22161505 | 22 | 16 | 15 | 5
210752 | 41.60 | 42,960 | 75.0 | 55.8 | G | 43021307 | 43 | 2 | 13 | 7
210765 | .00 | 8,430 | 10.0 | .0 | A | 43211208 | 43 | 21 | 12 | 8
210775 | .00 | 6,330 | 7.5 | .0 | B | 43021207 | 43 | 2 | 12 | 7
210786 | 9.00 | 2,413 | 15.0 | 12.1 | A | 42041208 | 42 | 4 | 12 | 8
210791 | .00 | 5,658 | 15.0 | .0 | A | 41331407 | 41 | 33 | 14 | 7
210804 | .00 | 3,641 | 5.0 | .0 | B | 44351408 | 44 | 35 | 14 | 8
210816 | .00 | 5,206 | 15.0 | .0 | A | 33141307 | 33 | 14 | 13 | 7
210824 | .00 | 4,319 | 10.0 | .0 | A | 34351408 | 34 | 35 | 14 | 8
210834 | .00 | 5,640 | 5.0 | .0 | B | 34351408 | 34 | 35 | 14 | 8
210846 | .00 | 5,525 | 10.0 | .0 | B | 21141208 | 21 | 14 | 12 | 8
210881 | 12.80 | 12,938 | 20.0 | 17.2 | M | 12061406 | 12 | 6 | 14 | 6
210923 | 14.40 | 17,450 | 26.4 | 19.3 | C | 32191505 | 32 | 19 | 15 | 5
210942 | .00 | 14,360 | 22.5 | .0 | M | 24071405 | 24 | 7 | 14 | 5
210961 | 10.80 | 1,928 | 20.0 | 14.5 | A | 21161108 | 21 | 16 | 11 | 8
210973 | 13.80 | 5,960 | 25.0 | 18.5 | A | 43091108 | 43 | 9 | 11 | 8
210994 | 6.40 | 7,414 | 15.0 | 8.6 | A | 24291407 | 24 | 29 | 14 | 7
211002 | .00 | 7,340 | 15.0 | .0 | A | 32301407 | 32 | 30 | 14 | 7
211013 | 26.50 | 27,378 | 60.0 | 35.5 | A | 11121407 | 11 | 12 | 14 | 7
211031 | 28.00 | 38,320 | 75.0 | 37.5 | G | 24341506 | 24 | 34 | 15 | 6
211044 | 5.00 | 4,869 | 10.0 | 6.7 | A | 14291407 | 14 | 29 | 14 | 7
211054 | 15.20 | 10,576 | 15.0 | 20.4 | A | 34291406 | 34 | 29 | 14 | 6
211063 | .00 | 5,850 | 10.0 | .0 | B | 32161406 | 32 | 16 | 14 | 6
211074 | .00 | 6,458 | 5.5 | .0 | C | 12151407 | 12 | 15 | 14 | 7
211081 | .00 | 5,820 | 15.0 | .0 | A | 33131307 | 33 | 13 | 13 | 7
211091 | .00 | 3,440 | 15.0 | .0 | A | 33131307 | 33 | 13 | 13 | 7
211104 | 11.00 | 10,795 | 16.9 | 14.7 | A | 11131307 | 11 | 13 | 13 | 7
211112 | 40.40 | 43,946 | 60.0 | 54.2 | G | 21081307 | 21 | 8 | 13 | 7
211122 | 32.40 | 60,720 | 35.0 | 43.4 | G | 33331506 | 33 | 33 | 15 | 6
211134 | .00 | 25,680 | 50.0 | .0 | G | 13321407 | 13 | 32 | 14 | 7
211141 | 10.00 | 5,778 | 15.0 | 13.4 | A | 34141307 | 34 | 14 | 13 | 7
211154 | 50.80 | 57,120 | 55.0 | 68.1 | A | 14181406 | 14 | 18 | 14 | 6
211171 | .00 | 3,198 | 5.0 | .0 | B | 21191505 | 21 | 19 | 15 | 5
211181 | .00 | 8,130 | 12.5 | .0 | C | 43211505 | 43 | 21 | 15 | 5
211191 | 11.10 | 10,488 | 15.0 | 14.9 | A | 43101505 | 43 | 10 | 15 | 5
211213 | 38.40 | 30,720 | 60.0 | 51.5 | G | 34281308 | 34 | 28 | 13 | 8
211222 | .00 | 1,942 | 7.5 | .0 | A | 33361408 | 33 | 36 | 14 | 8
211231 | 8.30 | 8,473 | 7.5 | 11.1 | A | 13011407 | 13 | 1 | 14 | 7
211257 | .00 | 6,741 | 15.0 | .0 | A | 34241408 | 34 | 24 | 14 | 8
211265 | .00 | 1,390 | 15.0 | .0 | A | 12221506 | 12 | 22 | 15 | 6
211275 | 23.50 | 20,260 | 48.0 | 31.5 | G | 31301505 | 31 | 30 | 15 | 5
211284 | .00 | 9,593 | 20.0 | .0 | A | 43331408 | 43 | 33 | 14 | 8
211291 | .00 | 5,562 | 10.0 | .0 | B | 23301505 | 23 | 30 | 15 | 5
211322 | .00 | 5,850 | 15.0 | .0 | A | 13331307 | 13 | 33 | 13 | 7
211332 | .00 | 4,329 | 15.0 | .0 | A | 23331307 | 23 | 33 | 13 | 7
211342 | .00 | 21,218 | 25.0 | .0 | A | 34211507 | 34 | 21 | 15 | 7
211363 | .00 | 6,930 | 15.0 | .0 | A | 34051305 | 34 | 5 | 13 | 5
211372 | 8.50 | 6,176 | 15.0 | 11.4 | A | 13061207 | 13 | 6 | 12 | 7
211391 | 38.00 | 26,869 | 50.0 | 50.9 | M | 42071308 | 42 | 7 | 13 | 8
211413 | .00 | 8,800 | 5.0 | .0 | B | 14221407 | 14 | 22 | 14 | 7
211424 | 29.60 | 23,360 | 45.0 | 39.7 | G | 11061207 | 11 | 6 | 12 | 7
211443 | 42.40 | 27,600 | 45.0 | 56.8 | G | 11281308 | 11 | 28 | 13 | 8
211454 | 11.10 | 6,426 | 20.0 | 14.9 | A | 34071308 | 34 | 7 | 13 | 8
211462 | .00 | 6,110 | 10.0 | .0 | A | 12051207 | 12 | 5 | 12 | 7
211472 | 35.20 | 28,240 | 40.0 | 47.2 | A | 32051207 | 32 | 5 | 12 | 7
211483 | 13.90 | 6,605 | 17.4 | 18.6 | A | 31121308 | 31 | 12 | 13 | 8
211492 | 31.60 | 13,560 | 40.0 | 42.4 | M | 42021308 | 42 | 2 | 13 | 8
211504 | 41.60 | 44,268 | 77.5 | 55.8 | G | 42351506 | 42 | 35 | 15 | 6
211533 | 25.20 | 20,720 | 35.0 | 33.8 | A | 13251308 | 13 | 25 | 13 | 8
211541 | .00 | 10,320 | 15.0 | .0 | A | 13331408 | 13 | 33 | 14 | 8
211556 | .00 | 5,312 | 5.0 | .0 | B | 42111406 | 42 | 11 | 14 | 6
211565 | 13.50 | 10,002 | 15.0 | 18.1 | A | 12121307 | 12 | 12 | 13 | 7
211573 | 49.70 | 78,695 | 58.0 | 66.6 | G | 11201307 | 11 | 20 | 13 | 7
211592 | 13.00 | 3,762 | 15.0 | 17.4 | A | 13251407 | 13 | 25 | 14 | 7
211604 | .00 | 3,504 | 5.0 | .0 | B | 11331405 | 11 | 33 | 14 | 5
211613 | 44.00 | 52,320 | 50.0 | 59.0 | G | 32081405 | 32 | 8 | 14 | 5
211621 | 29.50 | 14,946 | 30.0 | 39.5 | A | 22151505 | 22 | 15 | 15 | 5
211633 | 6.80 | 9,736 | 15.0 | 9.1 | A | 32131209 | 32 | 13 | 12 | 9
211642 | 11.10 | 4,217 | 20.0 | 14.9 | A | 31081308 | 31 | 8 | 13 | 8
211653 | .00 | 5,600 | 15.0 | .0 | A | 33081308 | 33 | 8 | 13 | 8
211662 | 6.80 | 7,244 | 15.0 | 9.1 | A | 22281208 | 22 | 28 | 12 | 8
211682 | 10.90 | 10,415 | 15.0 | 14.6 | A | 13261307 | 13 | 26 | 13 | 7
211691 | 9.20 | 3,353 | 15.0 | 12.3 | A | 14131209 | 14 | 13 | 12 | 9
211711 | .00 | 12,830 | 15.0 | .0 | A | 13281406 | 13 | 28 | 14 | 6
211723 | 48.00 | 31,080 | 68.6 | 64.3 | G | 41031307 | 41 | 3 | 13 | 7
211731 | .00 | 1,658 | 5.0 | .0 | B | 43071406 | 43 | 7 | 14 | 6
211742 | .00 | 6,791 | 15.0 | .0 | A | 11081307 | 11 | 8 | 13 | 7
211753 | .00 | 5,260 | 7.5 | .0 | B | 34261506 | 34 | 26 | 15 | 6
211764 | .00 | 1,657 | 3.0 | .0 | B | 31191505 | 31 | 19 | 15 | 5
211784 | 10.70 | 8,221 | 15.0 | 14.3 | A | 13041208 | 13 | 4 | 12 | 8
211797 | .00 | 7,774 | 10.0 | .0 | C | 11271407 | 11 | 27 | 14 | 7
211823 | .00 | 3,682 | 15.0 | .0 | A | 11041306 | 11 | 4 | 13 | 6
211845 | .00 | 2,918 | 3.0 | .0 | B | 12071406 | 12 | 7 | 14 | 6
211855 | .00 | 7,750 | 10.5 | .0 | C | 32071406 | 32 | 7 | 14 | 6
211865 | .00 | 3,456 | 5.0 | .0 | B | 32071406 | 32 | 7 | 14 | 6
211885 | .00 | 7,879 | 10.0 | .0 | A | 22141208 | 22 | 14 | 12 | 8
211896 | 36.00 | 40,562 | 50.0 | 48.3 | A | 31031406 | 31 | 3 | 14 | 6
211904 | 7.60 | 8,645 | 15.0 | 10.2 | C | 32241506 | 32 | 24 | 15 | 6
211924 | .00 | 2,221 | 5.0 | .0 | B | 33231407 | 33 | 23 | 14 | 7
211933 | 11.30 | 9,950 | 10.0 | 15.1 | C | 13351505 | 13 | 35 | 15 | 5
211941 | .00 | 677 | 3.0 | .0 | D | 12101308 | 12 | 10 | 13 | 8
211957 | .00 | 0 | 3.0 | .0 | B | 22091406 | 22 | 9 | 14 | 6
211961 | 4.90 | 4,709 | 10.0 | 6.6 | A | 42291407 | 42 | 29 | 14 | 7
211975 | 10.20 | 913 | 15.0 | 13.7 | A | 11211406 | 11 | 21 | 14 | 6
211985 | 6.80 | 4,200 | 15.0 | 9.1 | A | 41211406 | 41 | 21 | 14 | 6
211992 | .00 | 3,900 | 7.5 | .0 | B | 44141406 | 44 | 14 | 14 | 6
212015 | .00 | 8,750 | 15.0 | .0 | A | 22171505 | 22 | 17 | 15 | 5
212041 | 7.80 | 6,121 | 15.0 | 10.5 | A | 21041307 | 21 | 4 | 13 | 7
212059 | .00 | 10,356 | 15.0 | .0 | A | 44311406 | 44 | 31 | 14 | 6
212068 | 13.00 | 9,602 | 15.0 | 17.4 | A | 34011307 | 34 | 1 | 13 | 7
212072 | 44.00 | 64,040 | 40.0 | 59.0 | A | 33161308 | 33 | 16 | 13 | 8
212081 | 11.00 | 16,022 | 15.0 | 14.7 | A | 41121505 | 41 | 12 | 15 | 5
212094 | 26.80 | 21,440 | 35.0 | 35.9 | A | 22041306 | 22 | 4 | 13 | 6
212102 | .00 | 7,373 | 10.0 | .0 | B | 32171505 | 32 | 17 | 15 | 5
212112 | .00 | 5,601 | 10.0 | .0 | H | 32231407 | 32 | 23 | 14 | 7
212122 | 11.50 | 1,295 | 15.0 | 15.4 | D | 32231407 | 32 | 23 | 14 | 7
212131 | .00 | 0 | 6.0 | .0 | B | 33361408 | 33 | 36 | 14 | 8
212142 | .00 | 6,334 | 10.0 | .0 | A | 32301407 | 32 | 30 | 14 | 7
212152 | 10.00 | 13,238 | 20.0 | 13.4 | A | 42301407 | 42 | 30 | 14 | 7
212164 | .00 | 39,221 | 20.0 | .0 | A | 33181306 | 33 | 18 | 13 | 6
212174 | 10.70 | 7,393 | 20.0 | 14.3 | A | 33181306 | 33 | 18 | 13 | 6
212184 | 10.00 | 4,198 | 20.0 | 13.4 | A | 11191306 | 11 | 19 | 13 | 6
212192 | 43.60 | 29,480 | 52.5 | 58.4 | G | 32051307 | 32 | 5 | 13 | 7
212213 | 20.90 | 17,558 | 25.0 | 28.0 | A | 31051306 | 31 | 5 | 13 | 6
212221 | .00 | 3,590 | 15.0 | .0 | A | 32061306 | 32 | 6 | 13 | 6
212231 | 9.80 | 6,050 | 15.0 | 13.1 | A | 12061306 | 12 | 6 | 13 | 6
212244 | 37.40 | 65,233 | 57.0 | 50.1 | A
212253 | 9.50 | 2,653 | 15.0 | 12.7 | A | 41041306 | 41 | 4 | 13 | 6
212263 | 44.40 | 42,240 | 75.0 | 59.5 | G | 23321406 | 23 | 32 | 14 | 6
212273 | 18.40 | 8,020 | 20.0 | 24.7 | A | 13151307 | 13 | 15 | 13 | 7
212287 | .00 | 7,145 | 7.5 | .0 | B | 44041207 | 44 | 4 | 12 | 7
212297 | .00 | 8,470 | 7.5 | .0 | B | 44041207 | 44 | 4 | 12 | 7
212301 | .00 | 2,740 | 10.0 | .0 | H | 22121408 | 22 | 12 | 14 | 8
212312 | 16.30 | 10,888 | 20.0 | 21.8 | A | 41221307 | 41 | 22 | 13 | 7
212324 | .00 | 5,136 | 15.0 | .0 | A | 11111208 | 11 | 11 | 12 | 8
212334 | 38.20 | 37,969 | 50.0 | 51.2 | G | 43171307 | 43 | 17 | 13 | 7
212343 | .00 | 7,486 | 10.0 | .0 | A | 32341408 | 32 | 34 | 14 | 8
212352 | .00 | 1,777 | 6.8 | .0 | H | 34051407 | 34 | 5 | 14 | 7
212362 | 7.70 | 4,953 | 15.0 | 10.3 | A | 33271307 | 33 | 27 | 13 | 7
212381 | .00 | 4,577 | 5.0 | .0 | B | 33011407 | 33 | 1 | 14 | 7
212396 | 6.60 | 4,527 | 7.5 | 8.8 | A | 11031406 | 11 | 3 | 14 | 6
212402 | .00 | 11,990 | 15.0 | .0 | A | 33091308 | 33 | 9 | 13 | 8
212412 | 10.60 | 11,111 | 15.0 | 14.2 | A | 33251407 | 33 | 25 | 14 | 7
212422 | .00 | 43,040 | 48.0 | .0 | G | 23251407 | 23 | 25 | 14 | 7
212442 | .00 | 2,995 | 10.0 | .0 | A | 32261406 | 32 | 26 | 14 | 6
212455 | .00 | 4,251 | 5.0 | .0 | B | 42071406 | 42 | 7 | 14 | 6
212462 | 38.00 | 28,618 | 88.5 | 50.9 | G | 32251506 | 32 | 25 | 15 | 6
212473 | 31.60 | 45,680 | 60.0 | 42.4 | G | 43091405 | 43 | 9 | 14 | 5
212481 | 15.30 | 18,892 | 25.0 | 20.5 | A | 33211408 | 33 | 21 | 14 | 8
212513 | .00 | 543 | 15.0 | .0 | A | 31341307 | 31 | 34 | 13 | 7
212523 | .00 | 10,440 | 20.0 | .0 | A | 32071506 | 32 | 7 | 15 | 6
212534 | .00 | 9,997 | 15.0 | .0 | A | 13281405 | 13 | 28 | 14 | 5
212542 | .00 | 4,706 | 7.5 | .0 | B | 44111507 | 44 | 11 | 15 | 7
212556 | 7.10 | 3,872 | 15.0 | 9.5 | A | 44081108 | 44 | 8 | 11 | 8
212572 | .00 | 4,030 | 7.5 | .0 | B | 22331506 | 22 | 33 | 15 | 6
212592 | 8.50 | 4,220 | 20.0 | 11.4 | A | 42071506 | 42 | 7 | 15 | 6
212602 | 58.40 | 80,720 | 83.6 | 78.3 | G | 33361508 | 33 | 36 | 15 | 8
212622 | 13.70 | 4,846 | 15.0 | 18.4 | A | 14071506 | 14 | 7 | 15 | 6
212632 | .00 | 3,058 | 7.5 | .0 | B | 33071506 | 33 | 7 | 15 | 6
212644 | 35.20 | 48,000 | 54.7 | 47.2 | G | 33241406 | 33 | 24 | 14 | 6
212652 | 6.00 | 8,985 | 10.0 | 8.0 | C | 23161407 | 23 | 16 | 14 | 7
212674 | 23.50 | 15,916 | 41.0 | 31.5 | G | 44111407 | 44 | 11 | 14 | 7
212692 | 13.00 | 13,348 | 20.0 | 17.4 | A | 13051209 | 13 | 5 | 12 | 9
212702 | .00 | 27,399 | 40.0 | .0 | M | 23051209 | 23 | 5 | 12 | 9
212726 | .00 | 4,883 | 7.5 | .0 | B | 12191207 | 12 | 19 | 12 | 7
212731 | 51.20 | 57,080 | 50.0 | 68.6 | A | 14201307 | 14 | 20 | 13 | 7
212741 | .00 | 20,460 | 17.5 | .0 | M | 11181405 | 11 | 18 | 14 | 5
212751 | 11.00 | 19,523 | 20.0 | 14.7 | B | 12191507 | 12 | 19 | 15 | 7
212773 | .00 | 103 | 10.0 | .0 | A | 33101308 | 33 | 10 | 13 | 8
212781 | 31.00 | 42,783 | 50.0 | 41.6 | A | 33131506 | 33 | 13 | 15 | 6
212792 | .00 | 4,622 | 5.0 | .0 | B | 41341505 | 41 | 34 | 15 | 5
212802 | .00 | 6,230 | 10.0 | .0 | A | 22201308 | 22 | 20 | 13 | 8
212815 | 20.00 | 14,480 | 35.0 | 26.8 | G | 32041407 | 32 | 4 | 14 | 7
212826 | 8.70 | 7,793 | 7.5 | 11.7 | M | 21031406 | 21 | 3 | 14 | 6
212836 | .00 | 5,170 | 7.5 | .0 | A | 31031406 | 31 | 3 | 14 | 6
212864 | 37.80 | 31,520 | 53.6 | 50.7 | G | 22261406 | 22 | 26 | 14 | 6
212883 | 13.50 | 16,848 | 20.0 | 18.1 | B | 13091408 | 13 | 9 | 14 | 8
212893 | 18.00 | 6,426 | 26.1 | 24.1 | A | 41321406 | 41 | 32 | 14 | 6
212907 | .00 | 1,095 | 4.0 | .0 | C | 24071406 | 24 | 7 | 14 | 6
212913 | .00 | 2,399 | 7.5 | .0 | B | 22301308 | 22 | 30 | 13 | 8
212923 | .00 | 3,742 | 7.5 | .0 | B | 22301308 | 22 | 30 | 13 | 8
212932 | 3.70 | 5,602 | 7.5 | 5.0 | A | 13121407 | 13 | 12 | 14 | 7
212942 | .00 | 7,724 | 10.0 | .0 | C | 13161505 | 13 | 16 | 15 | 5
212954 | .00 | 2,234 | 5.0 | .0 | C | 31161505 | 31 | 16 | 15 | 5
212962 | 44.40 | 68,440 | 50.0 | 59.5 | A | 42191307 | 42 | 19 | 13 | 7
212977 | 10.80 | 4,554 | 15.0 | 14.5 | A
212987 | .00 | 4,439 | 10.0 | .0 | A | 23351309 | 23 | 35 | 13 | 9
212995 | .00 | 5,150 | 10.0 | .0 | B | 34291407 | 34 | 29 | 14 | 7
213002 | .00 | 3,310 | 7.5 | .0 | A | 32051405 | 32 | 5 | 14 | 5
213011 | .00 | 5,767 | 10.0 | .0 | B | 32211306 | 32 | 21 | 13 | 6
213022 | .00 | 2,417 | 7.0 | .0 | H | 33101308 | 33 | 10 | 13 | 8
213033 | 5.40 | 4,670 | 10.0 | 7.2 | A | 22221407 | 22 | 22 | 14 | 7
213041 | .00 | 3,990 | 5.0 | .0 | B | 33231505 | 33 | 23 | 15 | 5
213052 | .00 | 9,050 | 10.0 | .0 | A | 44201308 | 44 | 20 | 13 | 8
213071 | .00 | 2,536 | 10.0 | .0 | H | 22111408 | 22 | 11 | 14 | 8
213092 | .00 | 5,712 | 8.0 | .0 | B | 32131407 | 32 | 13 | 14 | 7
213104 | 40.00 | 28,000 | 50.0 | 53.6 | G | 23261506 | 23 | 26 | 15 | 6
213114 | 4.60 | 6,447 | 5.0 | 6.2 | A | 32221407 | 32 | 22 | 14 | 7
213122 | 56.00 | 39,753 | 60.0 | 75.1 | A | 22231308 | 22 | 23 | 13 | 8
213137 | .00 | 10,758 | 20.0 | .0 | B | 32291507 | 32 | 29 | 15 | 7
213143 | .00 | 8,870 | 15.0 | .0 | B | 34201508 | 34 | 20 | 15 | 8
213153 | .00 | 7,054 | 10.0 | .0 | C | 32191505 | 32 | 19 | 15 | 5
213181 | .00 | 9,986 | 10.0 | .0 | B | 33191505 | 33 | 19 | 15 | 5
213194 | 20.00 | 23,115 | 30.0 | 26.8 | A | 34121308 | 34 | 12 | 13 | 8
213208 | .00 | 6,430 | 10.0 | .0 | A | 34241408 | 34 | 24 | 14 | 8
213223 | .00 | 2,064 | 5.0 | .0 | B | 34081505 | 34 | 8 | 15 | 5
213241 | 40.00 | 36,320 | 54.3 | 53.6 | G | 14351308 | 14 | 35 | 13 | 8
213251 | 40.00 | 13,120 | 68.5 | 53.6 | G | 32351308 | 32 | 35 | 13 | 8
213261 | .00 | 8,139 | 15.0 | .0 | B | 31121507 | 31 | 12 | 15 | 7
213271 | .00 | 12,807 | 15.0 | .0 | A | 13241306 | 13 | 24 | 13 | 6
213303 | 13.50 | 9,052 | 25.0 | 18.1 | M | 14281407 | 14 | 28 | 14 | 7
213312 | .00 | 4,264 | 10.0 | .0 | B | 24301405 | 24 | 30 | 14 | 5
213323 | 32.40 | 26,280 | 40.0 | 43.4 | A | 42161505 | 42 | 16 | 15 | 5
213332 | .00 | 6,348 | 7.5 | .0 | B | 31351505 | 31 | 35 | 15 | 5
213343 | .00 | 64,960 | 20.0 | .0 | M | 11201208 | 11 | 20 | 12 | 8
213352 | .00 | 1,962 | 6.0 | .0 | C | 14121407 | 14 | 12 | 14 | 7
213365 | .00 | 5,910 | 20.0 | .0 | A | 11051208 | 11 | 5 | 12 | 8
213383 | 37.20 | 38,880 | 40.0 | 49.9 | G | 21351506 | 21 | 35 | 15 | 6
213392 | .00 | 5,497 | 12.5 | .0 | B | 44101405 | 44 | 10 | 14 | 5
213422 | 10.80 | 6,738 | 15.0 | 14.5 | A | 43111209 | 43 | 11 | 12 | 9
213432 | 15.00 | 5,452 | 15.0 | 20.1 | A | 13361308 | 13 | 36 | 13 | 8
213454 | .00 | 3,102 | 20.0 | .0 | A | 33161406 | 33 | 16 | 14 | 6
213471 | .00 | 5,360 | 15.0 | .0 | A | 31081208 | 31 | 8 | 12 | 8
213482 | .00 | 1,714 | 10.0 | .0 | A | 31301407 | 31 | 30 | 14 | 7
213493 | 54.40 | 44,280 | 69.0 | 72.9 | M | 41261406 | 41 | 26 | 14 | 6
213504 | 23.20 | 11,880 | 40.0 | 31.1 | G | 14061306 | 14 | 6 | 13 | 6
213511 | 14.30 | 17,436 | 22.8 | 19.2 | A | 34131308 | 34 | 13 | 13 | 8
213521 | 20.40 | 26,422 | 20.0 | 27.3 | A | 34131308 | 34 | 13 | 13 | 8
213533 | .00 | 11,255 | 15.0 | .0 | A | 24161406 | 24 | 16 | 14 | 6
213543 | 12.40 | 15,294 | 20.0 | 16.6 | A | 34161406 | 34 | 16 | 14 | 6
213562 | 8.20 | 11,356 | 15.0 | 11.0 | A | 31021308 | 31 | 2 | 13 | 8
213572 | 23.60 | 25,772 | 15.0 | 31.6 | A | 43031406 | 43 | 3 | 14 | 6
213581 | .00 | 2,166 | 10.0 | .0 | H | 33051407 | 33 | 5 | 14 | 7
213593 | .00 | 3,844 | 10.0 | .0 | H | 41081407 | 41 | 8 | 14 | 7
213603 | 44.00 | 33,360 | 50.0 | 59.0 | G | 12201307 | 12 | 20 | 13 | 7
213612 | 32.00 | 17,920 | 53.6 | 42.9 | G | 31081506 | 31 | 8 | 15 | 6
213622 | 10.00 | 6,826 | 20.0 | 13.4 | A | 21081506 | 21 | 8 | 15 | 6
213645 | 17.20 | 22,760 | 20.0 | 23.1 | A | 13061306 | 13 | 6 | 13 | 6
213652 | 12.00 | 12,258 | 15.0 | 16.1 | A | 44311307 | 44 | 31 | 13 | 7
213663 | 66.80 | 42,920 | 80.0 | 89.5 | A | 32171406 | 32 | 17 | 14 | 6
213675 | 7.50 | 7,506 | 15.0 | 10.1 | A | 31281307 | 31 | 28 | 13 | 7
213682 | 8.00 | 3,246 | 25.0 | 10.7 | A | 13361407 | 13 | 36 | 14 | 7
213694 | 17.00 | 3,077 | 30.0 | 22.8 | A | 31361407 | 31 | 36 | 14 | 7
213701 | 20.40 | 11,631 | 20.0 | 27.3 | A | 41331208 | 41 | 33 | 12 | 8
213721 | .00 | 1,497 | 3.0 | .0 | D | 24241506 | 24 | 24 | 15 | 6
213732 | .00 | 1,091 | 7.5 | .0 | B | 11231506 | 11 | 23 | 15 | 6
213755 | .00 | 4,379 | 7.5 | .0 | B | 33171207 | 33 | 17 | 12 | 7
213765 | .00 | 3,719 | 7.5 | .0 | B | 13171207 | 13 | 17 | 12 | 7
213773 | .00 | 7,190 | 10.0 | .0 | B | 43321405 | 43 | 32 | 14 | 5
213782 | 8.40 | 8,158 | 15.0 | 11.3 | A | 11011307 | 11 | 1 | 13 | 7
213792 | 9.00 | 10,076 | 15.0 | 12.1 | A | 13011307 | 13 | 1 | 13 | 7
213802 | 15.90 | 9,369 | 25.0 | 21.3 | M | 31361406 | 31 | 36 | 14 | 6
213812 | .00 | 9,198 | 15.0 | .0 | A | 13281308 | 13 | 28 | 13 | 8
213841 | 34.80 | 23,560 | 75.0 | 46.6 | G | 42311408 | 42 | 31 | 14 | 8
213864 | .00 | 10,488 | 15.0 | .0 | A | 33041406 | 33 | 4 | 14 | 6
213882 | 10.90 | 6,531 | 14.1 | 14.6 | A | 13091108 | 13 | 9 | 11 | 8
213893 | .00 | 3,745 | 10.0 | .0 | A | 34131407 | 34 | 13 | 14 | 7
213905 | .00 | 5,592 | 10.0 | .0 | A | 33131208 | 33 | 13 | 12 | 8
213913 | 10.40 | 7,166 | 20.0 | 13.9 | A | 31211307 | 31 | 21 | 13 | 7
213923 | 3.90 | 2,584 | 30.0 | 5.2 | A | 21151505 | 21 | 15 | 15 | 5
213934 | 17.50 | 8,148 | 30.0 | 23.5 | A | 11191208 | 11 | 19 | 12 | 8
213961 | .00 | 13,026 | 12.5 | .0 | C | 34031505 | 34 | 3 | 15 | 5
213972 | 14.80 | 17,875 | 25.0 | 19.8 | C | 32351505 | 32 | 35 | 15 | 5
213981 | .00 | 6,035 | 10.0 | .0 | A | 12251407 | 12 | 25 | 14 | 7
214003 | .00 | 2,256 | 7.5 | .0 | B | 13321405 | 13 | 32 | 14 | 5
214021 | .00 | 10,485 | 20.0 | .0 | A | 11111209 | 11 | 11 | 12 | 9
214031 | .00 | 0 | 3.0 | .0 | C | 21211407 | 21 | 21 | 14 | 7
214042 | .00 | 5,031 | 10.0 | .0 | B | 43031209 | 43 | 3 | 12 | 9
214051 | .00 | 14,340 | 10.0 | .0 | B | 33031209 | 33 | 3 | 12 | 9
214062 | .00 | 13,742 | 15.0 | .0 | B | 31101207 | 31 | 10 | 12 | 7
214073 | .00 | 21,886 | 9.0 | .0 | B | 22151407 | 22 | 15 | 14 | 7
214092 | .00 | 1,486 | 6.0 | .0 | B | 34161407 | 34 | 16 | 14 | 7
214105 | .00 | 2,795 | 5.0 | .0 | B | 42161407 | 42 | 16 | 14 | 7
214113 | .00 | 4,240 | 10.0 | .0 | A | 44331506 | 44 | 33 | 15 | 6
214123 | .00 | 14,158 | 32.5 | .0 | C | 22141407 | 22 | 14 | 14 | 7
214137 | 47.60 | 34,680 | 50.0 | 63.8 | G | 34281307 | 34 | 28 | 13 | 7
214142 | 51.20 | 39,000 | 70.0 | 68.6 | A | 13151307 | 13 | 15 | 13 | 7
214166 | .00 | 6,355 | 10.0 | .0 | B | 32081305 | 32 | 8 | 13 | 5
214171 | 10.50 | 1,303 | 15.0 | 14.1 | A | 42061306 | 42 | 6 | 13 | 6
214191 | .00 | 0 | 7.5 | .0 | B | 34141406 | 34 | 14 | 14 | 6
214201 | .00 | 448 | 5.0 | .0 | B | 34211505 | 34 | 21 | 15 | 5
214224 | 39.20 | 21,040 | 69.0 | 52.5 | G | 22211506 | 22 | 21 | 15 | 6
214233 | .00 | 5,583 | 7.5 | .0 | B | 34321505 | 34 | 32 | 15 | 5
214261 | .00 | 3,180 | 5.0 | .0 | B | 31191505 | 31 | 19 | 15 | 5
214282 | 29.20 | 22,360 | 50.0 | 39.1 | G | 21061406 | 21 | 6 | 14 | 6
214310 | .00 | 11,689 | 15.0 | .0 | A | 43231406 | 43 | 23 | 14 | 6
214321 | .00 | 3,779 | 10.0 | .0 | A
214333 | .00 | 8,124 | 15.0 | .0 | A | 22211406 | 22 | 21 | 14 | 6
214364 | .00 | 5,886 | 7.5 | .0 | B | 13031207 | 13 | 3 | 12 | 7
214376 | .00 | 7,840 | 10.0 | .0 | B | 13031207 | 13 | 3 | 12 | 7
214381 | .00 | 20,000 | 30.0 | .0 | A | 41361408 | 41 | 36 | 14 | 8
214395 | .00 | 382 | 5.0 | .0 | B | 11301505 | 11 | 30 | 15 | 5
214413 | 6.90 | 7,153 | 15.0 | 9.2 | A | 44291505 | 44 | 29 | 15 | 5
214422 | 6.50 | 2,165 | 15.0 | 8.7 | A | 41261307 | 41 | 26 | 13 | 7
214452 | .00 | 8,147 | 7.5 | .0 | B | 34021406 | 34 | 2 | 14 | 6
214475 | 53.60 | 40,200 | 91.8 | 71.8 | G | 22101407 | 22 | 10 | 14 | 7
214482 | .00 | 41,000 | 55.0 | .0 | G | 31251506 | 31 | 25 | 15 | 6
214491 | 43.50 | 39,008 | 75.0 | 58.3 | G | 13341506 | 13 | 34 | 15 | 6
214501 | 51.00 | 66,845 | 49.5 | 68.4 | G | 31091405 | 31 | 9 | 14 | 5
214514 | 42.80 | 29,480 | 47.5 | 57.4 | G | 44021407 | 44 | 2 | 14 | 7
214523 | 14.50 | 8,254 | 24.1 | 19.4 | G | 24121506 | 24 | 12 | 15 | 6
214531 | .00 | 2,646 | 10.0 | .0 | H | 13071407 | 13 | 7 | 14 | 7
214552 | .00 | 1,660 | 3.0 | .0 | B | 12231407 | 12 | 23 | 14 | 7
214571 | .00 | 21,793 | 30.0 | .0 | A | 32111308 | 32 | 11 | 13 | 8
214597 | .00 | 9,650 | 30.0 | .0 | A | 21181308 | 21 | 18 | 13 | 8
214601 | 6.10 | 5,916 | 15.0 | 8.2 | A | 34201307 | 34 | 20 | 13 | 7
214617 | 9.40 | 5,368 | 15.0 | 12.6 | A | 34051108 | 34 | 5 | 11 | 8
214627 | 11.80 | 6,360 | 15.0 | 15.8 | A | 43051108 | 43 | 5 | 11 | 8
214637 | 6.50 | 3,373 | 15.0 | 8.7 | A | 13051108 | 13 | 5 | 11 | 8
214641 | 32.50 | 11,833 | 40.0 | 43.6 | A | 42061108 | 42 | 6 | 11 | 8
214655 | 10.00 | 8,660 | 15.0 | 13.4 | A | 34031208 | 34 | 3 | 12 | 8
214665 | 10.00 | 7,761 | 15.0 | 13.4 | A | 32101208 | 32 | 10 | 12 | 8
214676 | 10.00 | 7,225 | 15.0 | 13.4 | A | 22101208 | 22 | 10 | 12 | 8
214683 | .00 | 10,082 | 10.0 | .0 | B | 11251208 | 11 | 25 | 12 | 8
214692 | 12.50 | 5,882 | 15.0 | 16.8 | A | 21121307 | 21 | 12 | 13 | 7
214701 | 46.80 | 33,600 | 70.0 | 62.7 | G | 22051406 | 22 | 5 | 14 | 6
214712 | .00 | 9,340 | 15.0 | .0 | A | 33321307 | 33 | 32 | 13 | 7
214721 | 3.50 | 1,236 | 5.0 | 4.7 | D | 43211408 | 43 | 21 | 14 | 8
214732 | .00 | 11,352 | 15.0 | .0 | A | 44061207 | 44 | 6 | 12 | 7
214762 | .00 | 2,295 | 30.0 | .0 | A | 33031108 | 33 | 3 | 11 | 8
214771 | 11.70 | 5,689 | 20.3 | 15.7 | B | 12221306 | 12 | 22 | 13 | 6
214783 | 32.50 | 37,586 | 75.0 | 43.6 | G | 42251308 | 42 | 25 | 13 | 8
214792 | .00 | 3,630 | 10.0 | .0 | A | 42191208 | 42 | 19 | 12 | 8
214802 | 59.00 | 53,687 | 67.0 | 79.1 | G | 14231308 | 14 | 23 | 13 | 8
214812 | .00 | 2,042 | 5.0 | .0 | B | 44181207 | 44 | 18 | 12 | 7
214832 | 13.20 | 8,937 | 6.0 | 17.7 | C | 44161407 | 44 | 16 | 14 | 7
214843 | 9.40 | 8,254 | 30.0 | 12.6 | M | 13351506 | 13 | 35 | 15 | 6
214852 | .00 | 5,697 | 15.0 | .0 | B | 33131505 | 33 | 13 | 15 | 5
214862 | .00 | 1,014 | 5.0 | .0 | B | 22301306 | 22 | 30 | 13 | 6
214902 | .00 | 5,214 | 10.0 | .0 | B | 24351307 | 24 | 35 | 13 | 7
214915 | 44.00 | 33,252 | 60.0 | 59.0 | G | 34031308 | 34 | 3 | 13 | 8
214925 | 32.80 | 32,680 | 60.0 | 44.0 | G | 12011408 | 12 | 1 | 14 | 8
214935 | 17.00 | 10,225 | 15.0 | 22.8 | A | 34261505 | 34 | 26 | 15 | 5
214945 | 17.00 | 10,923 | 15.0 | 22.8 | A | 14261505 | 14 | 26 | 15 | 5
214972 | .00 | 4,705 | 7.5 | .0 | B | 44071305 | 44 | 7 | 13 | 5
214983 | .00 | 10,948 | 12.0 | .0 | C | 44091407 | 44 | 9 | 14 | 7
214993 | .00 | 3,448 | 6.0 | .0 | C | 42091407 | 42 | 9 | 14 | 7
215005 | .00 | 5,946 | 7.5 | .0 | C | 14081207 | 14 | 8 | 12 | 7
215015 | .00 | 3,760 | 7.5 | .0 | C | 14081207 | 14 | 8 | 12 | 7
215031 | 41.20 | 38,360 | 75.0 | 55.2 | A | 32081307 | 32 | 8 | 13 | 7
215046 | 26.00 | 43,400 | 15.0 | 34.9 | A | 44131408 | 44 | 13 | 14 | 8
215057 | 5.00 | 5,822 | 15.0 | 6.7 | A | 44131408 | 44 | 13 | 14 | 8
215062 | 63.40 | 54,835 | 85.0 | 85.0 | G | 12321408 | 12 | 32 | 14 | 8
215086 | 12.30 | 13,436 | 10.0 | 16.5 | B | 31321308 | 31 | 32 | 13 | 8
215094 | 34.80 | 34,640 | 45.0 | 46.6 | G | 22221407 | 22 | 22 | 14 | 7
215104 | 41.20 | 50,840 | 80.0 | 55.2 | M | 31231407 | 31 | 23 | 14 | 7
215117 | 11.80 | 7,483 | 15.0 | 15.8 | A | 34231406 | 34 | 23 | 14 | 6
215135 | .00 | 7,600 | 10.0 | .0 | B | 22191207 | 22 | 19 | 12 | 7
215141 | .00 | 8,007 | 10.0 | .0 | C | 33141407 | 33 | 14 | 14 | 7
215152 | 8.50 | 10,614 | 15.0 | 11.4 | A | 32181406 | 32 | 18 | 14 | 6
215165 | .00 | 1,986 | 5.0 | .0 | B | 21171505 | 21 | 17 | 15 | 5
215181 | .00 | 0 | 7.5 | .0 | D | 23091307 | 23 | 9 | 13 | 7
215195 | .00 | 8,190 | 5.0 | .0 | B | 24191207 | 24 | 19 | 12 | 7
215204 | 5.00 | 3,922 | 10.0 | 6.7 | A | 43121208 | 43 | 12 | 12 | 8
215212 | 22.00 | 15,360 | 40.0 | 29.5 | G | 32061305 | 32 | 6 | 13 | 5
215238 | 20.00 | 7,854 | 20.0 | 26.8 | A | 11161406 | 11 | 16 | 14 | 6
215244 | .00 | 2,610 | 7.5 | .0 | B | 12231208 | 12 | 23 | 12 | 8
215261 | .00 | 12,000 | 17.5 | .0 | H | 13261505 | 13 | 26 | 15 | 5
215272 | .00 | 4,201 | 10.0 | .0 | A | 13121208 | 13 | 12 | 12 | 8
215282 | .00 | 9,900 | 10.0 | .0 | A | 11201208 | 11 | 20 | 12 | 8
215301 | .00 | 10,885 | 16.0 | .0 | B | 24081507 | 24 | 8 | 15 | 7
215333 | .00 | 5,352 | 10.0 | .0 | A | 14021406 | 14 | 2 | 14 | 6
215353 | .00 | 2,565 | 7.5 | .0 | D | 13091408 | 13 | 9 | 14 | 8
215365 | .00 | 5,242 | 7.5 | .0 | B | 34211407 | 34 | 21 | 14 | 7
215374 | .00 | 9,398 | 15.0 | .0 | B | 31201207 | 31 | 20 | 12 | 7
215392 | .00 | 5,418 | 7.5 | .0 | B | 24351307 | 24 | 35 | 13 | 7
215414 | 26.00 | 28,600 | 30.0 | 34.9 | G | 31191407 | 31 | 19 | 14 | 7
215443 | 12.40 | 13,465 | 20.0 | 16.6 | A | 34061306 | 34 | 6 | 13 | 6
215455 | .00 | 3,000 | 7.5 | .0 | B | 34211407 | 34 | 21 | 14 | 7
215475 | .00 | 11,554 | 15.0 | .0 | B | 11201207 | 11 | 20 | 12 | 7
215481 | .00 | 8,983 | 5.0 | .0 | D | 13331506 | 13 | 33 | 15 | 6
215503 | 9.00 | 8,879 | 15.0 | 12.1 | A | 33251308 | 33 | 25 | 13 | 8
215512 | 8.10 | 5,919 | 10.0 | 10.9 | A | 13141506 | 13 | 14 | 15 | 6
215533 | .00 | 3,600 | 7.5 | .0 | B | 22041207 | 22 | 4 | 12 | 7
215541 | .00 | 6,519 | 10.0 | .0 | B | 43171308 | 43 | 17 | 13 | 8
215551 | 10.00 | 4,180 | 20.0 | 13.4 | A | 44071208 | 44 | 7 | 12 | 8
215572 | 10.00 | 4,906 | 20.0 | 13.4 | A | 33241208 | 33 | 24 | 12 | 8
215611 | .00 | 3,390 | 7.5 | .0 | B | 34171308 | 34 | 17 | 13 | 8
215622 | 32.00 | 37,424 | 47.0 | 42.9 | G | 44341505 | 44 | 34 | 15 | 5
215641 | 29.00 | 17,164 | 40.0 | 38.9 | G | 13211505 | 13 | 21 | 15 | 5
215668 | 11.00 | 7,878 | 15.0 | 14.7 | A | 34311406 | 34 | 31 | 14 | 6
215692 | 29.70 | 36,669 | 25.0 | 39.8 | A | 32311307 | 32 | 31 | 13 | 7
215751 | 51.50 | 47,305 | 58.0 | 69.0 | G | 34261505 | 34 | 26 | 15 | 5
215762 | .00 | 9,250 | 30.0 | .0 | A | 33171306 | 33 | 17 | 13 | 6
215773 | 12.50 | 16,502 | 15.0 | 16.8 | A | 31081306 | 31 | 8 | 13 | 6
215783 | .00 | 7,373 | 15.0 | .0 | A | 31081306 | 31 | 8 | 13 | 6
215837 | 18.50 | 72,351 | 25.0 | 24.8 | A | 31301406 | 31 | 30 | 14 | 6
215841 | 51.20 | 27,640 | 55.0 | 68.6 | G | 13191306 | 13 | 19 | 13 | 6
215852 | .00 | 2,050 | 3.0 | .0 | D | 23301407 | 23 | 30 | 14 | 7
215877 | .00 | 3,542 | 7.5 | .0 | B | 34231506 | 34 | 23 | 15 | 6
215882 | .00 | 3,945 | 3.0 | .0 | B | 43031407 | 43 | 3 | 14 | 7
215922 | .00 | 5,161 | 15.0 | .0 | A | 11041208 | 11 | 4 | 12 | 8
216014 | .00 | 453 | 7.5 | .0 | A | 43191407 | 43 | 19 | 14 | 7
216085 | 15.00 | 14,110 | 20.0 | 20.1 | A | 31361407 | 31 | 36 | 14 | 7
216151 | 10.40 | 5,046 | 15.0 | 13.9 | A | 12091108 | 12 | 9 | 11 | 8
216174 | .00 | 25,205 | 30.0 | .0 | M | 34081406 | 34 | 8 | 14 | 6
216196 | 14.20 | 21,560 | 25.0 | 19.0 | A | 32171308 | 32 | 17 | 13 | 8
216212 | .00 | 13,127 | 15.0 | .0 | A | 34311407 | 34 | 31 | 14 | 7
216254 | 9.60 | 10,173 | 15.0 | 12.9 | A | 31131307 | 31 | 13 | 13 | 7
216281 | .00 | 8,120 | 10.0 | .0 | B | 33221208 | 33 | 22 | 12 | 8
216291 | 41.90 | 70,175 | 89.0 | 56.2 | G | 13051406 | 13 | 5 | 14 | 6
216373 | .00 | 6,547 | 15.0 | .0 | A | 11221306 | 11 | 22 | 13 | 6
216393 | 50.40 | 25,080 | 60.0 | 67.6 | G | 33171406 | 33 | 17 | 14 | 6
216412 | .00 | 5,769 | 10.0 | .0 | A | 11241408 | 11 | 24 | 14 | 8
216432 | 16.00 | 6,789 | 20.0 | 21.4 | A | 31101108 | 31 | 10 | 11 | 8
216457 | .00 | 2,294 | 5.0 | .0 | B | 34231506 | 34 | 23 | 15 | 6
216512 | 24.50 | 28,120 | 35.0 | 32.8 | M | 34011407 | 34 | 1 | 14 | 7
216542 | 6.00 | 2,219 | 15.0 | 8.0 | A | 11061307 | 11 | 6 | 13 | 7
216553 | 11.00 | 8,903 | 15.0 | 14.7 | A | 33321506 | 33 | 32 | 15 | 6
216567 | .00 | 9,254 | 10.0 | .0 | A | 32241408 | 32 | 24 | 14 | 8
216582 | .00 | 5,850 | 7.5 | .0 | B | 42331506 | 42 | 33 | 15 | 6
216591 | 28.80 | 11,682 | 40.0 | 38.6 | G | 14061207 | 14 | 6 | 12 | 7
216603 | .00 | 5,445 | 10.0 | .0 | B | 33131405 | 33 | 13 | 14 | 5
216702 | .00 | 5,158 | 15.0 | .0 | B | 34231505 | 34 | 23 | 15 | 5
216741 | 10.80 | 5,618 | 15.0 | 14.5 | A | 41341406 | 41 | 34 | 14 | 6
216753 | 5.30 | 1,303 | 7.5 | 7.1 | D | 12321506 | 12 | 32 | 15 | 6
216803 | .00 | 7,719 | 15.0 | .0 | A | 43281308 | 43 | 28 | 13 | 8
216811 | 8.40 | 4,316 | 10.0 | 11.3 | A | 13291405 | 13 | 29 | 14 | 5
216856 | .00 | 3,039 | 7.5 | .0 | B | 34351408 | 34 | 35 | 14 | 8
216912 | .00 | 8,126 | 10.0 | .0 | M | 23051207 | 23 | 5 | 12 | 7
216945 | .00 | 2,570 | 7.5 | .0 | B | 22241208 | 22 | 24 | 12 | 8
216963 | .00 | 2,900 | 7.5 | .0 | B | 34301308 | 34 | 30 | 13 | 8
217004 | .00 | 10,783 | 17.5 | .0 | C | 32321505 | 32 | 32 | 15 | 5
217041 | .00 | 1,548 | 7.5 | .0 | B | 34151505 | 34 | 15 | 15 | 5
217068 | .00 | 6,217 | 15.0 | .0 | C | 21201308 | 21 | 20 | 13 | 8
217082 | 33.60 | 30,160 | 75.0 | 45.0 | A | 14221307 | 14 | 22 | 13 | 7
217104 | 33.20 | 17,880 | 80.0 | 44.5 | M | 43131407 | 43 | 13 | 14 | 7
217114 | .00 | 18,740 | 15.0 | .0 | M | 22281307 | 22 | 28 | 13 | 7
217163 | .00 | 1,040 | 7.5 | .0 | A | 31341506 | 31 | 34 | 15 | 6
217211 | 12.00 | 3,607 | 15.0 | 16.1 | A | 42101208 | 42 | 10 | 12 | 8
217233 | 34.40 | 28,640 | 50.0 | 46.1 | G | 21051207 | 21 | 5 | 12 | 7
217244 | 5.50 | 5,810 | 15.0 | 7.4 | A | 22011407 | 22 | 1 | 14 | 7
217283 | .00 | 4,904 | 10.0 | .0 | B | 13361307 | 13 | 36 | 13 | 7
217313 | 11.30 | 13,737 | 20.1 | 15.1 | A | 24091505 | 24 | 9 | 15 | 5
217334 | 9.90 | 5,983 | 14.5 | 13.3 | A | 14071405 | 14 | 7 | 14 | 5
217351 | 34.00 | 45,239 | 50.0 | 45.6 | G | 31301307 | 31 | 30 | 13 | 7
217362 | 6.00 | 6,996 | 15.0 | 8.0 | A | 11161207 | 11 | 16 | 12 | 7
217372 | .00 | 4,011 | 10.0 | .0 | A | 32111306 | 32 | 11 | 13 | 6
217411 | .00 | 12,690 | 30.0 | .0 | A | 31021208 | 31 | 2 | 12 | 8
217436 | 26.40 | 21,600 | 50.0 | 35.4 | G | 21051307 | 21 | 5 | 13 | 7
217454 | .00 | 26,706 | 35.0 | .0 | G | 24041405 | 24 | 4 | 14 | 5
217465 | .00 | 4,418 | 10.0 | .0 | A | 13091207 | 13 | 9 | 12 | 7
217475 | .00 | 6,560 | 10.0 | .0 | A | 43091207 | 43 | 9 | 12 | 7
217504 | .00 | 5,910 | 10.0 | .0 | A | 33041207 | 33 | 4 | 12 | 7
217515 | 11.70 | 13,291 | 30.0 | 15.7 | A | 41251307 | 41 | 25 | 13 | 7
217531 | .00 | 3,120 | 10.0 | .0 | A | 31311306 | 31 | 31 | 13 | 6
217576 | 36.80 | 29,440 | 45.0 | 49.3 | G | 11011306 | 11 | 1 | 13 | 6
217583 | .00 | 2,586 | 10.0 | .0 | D | 41301405 | 41 | 30 | 14 | 5
217592 | .00 | 2,809 | 15.0 | .0 | A | 33301405 | 33 | 30 | 14 | 5
217606 | .00 | 1,024 | 10.0 | .0 | A | 23201405 | 23 | 20 | 14 | 5
217612 | .00 | 4,364 | 10.0 | .0 | A | 11151405 | 11 | 15 | 14 | 5
217623 | 22.80 | 13,240 | 30.0 | 30.6 | G | 41021306 | 41 | 2 | 13 | 6
217674 | .00 | 5,780 | 20.0 | .0 | A | 34131307 | 34 | 13 | 13 | 7
217686 | 23.90 | 19,066 | 40.0 | 32.0 | M | 31361407 | 31 | 36 | 14 | 7
217691 | .00 | 12,667 | 15.0 | .0 | A | 32141306 | 32 | 14 | 13 | 6
217703 | 44.40 | 34,680 | 65.0 | 59.5 | A | 43321506 | 43 | 32 | 15 | 6
217734 | 6.20 | 4,402 | 20.0 | 8.3 | A | 31191407 | 31 | 19 | 14 | 7
217754 | .00 | 17,130 | 15.0 | .0 | M | 34081405 | 34 | 8 | 14 | 5
217762 | .00 | 7,925 | 15.0 | .0 | B | 34231505 | 34 | 23 | 15 | 5
217773 | 21.00 | 406 | 15.0 | 28.2 | A | 11281308 | 11 | 28 | 13 | 8
217802 | .00 | 4,933 | 7.5 | .0 | B | 22261506 | 22 | 26 | 15 | 6
217842 | .00 | 451 | 7.5 | .0 | D | 21101308 | 21 | 10 | 13 | 8
217881 | 8.50 | 10,830 | 20.0 | 11.4 | B | 12271505 | 12 | 27 | 15 | 5
217904 | 34.20 | 37,548 | 35.0 | 45.8 | M | 24081406 | 24 | 8 | 14 | 6
217923 | 26.00 | 9,940 | 40.0 | 34.9 | M | 11071306 | 11 | 7 | 13 | 6
217932 | 12.50 | 12,206 | 15.0 | 16.8 | A | 14041307 | 14 | 4 | 13 | 7
217944 | 10.00 | 7,648 | 17.5 | 13.4 | M | 32271407 | 32 | 27 | 14 | 7
218002 | .00 | 1,066 | 10.0 | .0 | B | 14011208 | 14 | 1 | 12 | 8
218011 | .00 | 5,361 | 10.0 | .0 | B | 13221208 | 13 | 22 | 12 | 8
218074 | .00 | 5,895 | 7.5 | .0 | A | 24071405 | 24 | 7 | 14 | 5
218092 | .00 | 11,972 | 15.0 | .0 | A | 11231505 | 11 | 23 | 15 | 5
218118 | .00 | 8,401 | 10.0 | .0 | B | 13191207 | 13 | 19 | 12 | 7
218133 | .00 | 7,031 | 12.5 | .0 | M | 14191505 | 14 | 19 | 15 | 5
218142 | .00 | 1,982 | 5.0 | .0 | B | 34301505 | 34 | 30 | 15 | 5
218155 | 55.00 | 60,884 | 109.7 | 73.7 | G | 12081207 | 12 | 8 | 12 | 7
218163 | .00 | 30,598 | 60.0 | .0 | M | 42141307 | 42 | 14 | 13 | 7
218172 | 11.00 | 10,740 | 15.0 | 14.7 | A | 13091208 | 13 | 9 | 12 | 8
218242 | 12.10 | 6,188 | 20.0 | 16.2 | A | 22221307 | 22 | 22 | 13 | 7
218255 | .00 | 3,519 | 5.0 | .0 | B | 21111407 | 21 | 11 | 14 | 7
218302 | 14.00 | 1,871 | 15.0 | 18.8 | A | 33301306 | 33 | 30 | 13 | 6
218342 | 10.00 | 2,277 | 15.0 | 13.4 | A | 23171108 | 23 | 17 | 11 | 8
218364 | 74.40 | 93,600 | 80.0 | 99.7 | M | 23181208 | 23 | 18 | 12 | 8
218391 | .00 | 3,140 | 15.0 | .0 | A | 43341308 | 43 | 34 | 13 | 8
218404 | 11.50 | 13,937 | 15.0 | 15.4 | A | 31161208 | 31 | 16 | 12 | 8
218414 | 10.30 | 6,565 | 15.0 | 13.8 | A | 34301407 | 34 | 30 | 14 | 7
218454 | 14.00 | 8,888 | 30.0 | 18.8 | M | 34341309 | 34 | 34 | 13 | 9
218472 | .00 | 3,500 | 10.0 | .0 | B | 12261506 | 12 | 26 | 15 | 6
218493 | 50.00 | 40,568 | 68.0 | 67.0 | G | 14271406 | 14 | 27 | 14 | 6
218541 | .00 | 25,480 | 42.9 | .0 | M | 33361406 | 33 | 36 | 14 | 6
218564 | 41.20 | 47,880 | 69.0 | 55.2 | G | 24161506 | 24 | 16 | 15 | 6
218594 | 33.60 | 19,800 | 40.0 | 45.0 | A | 21091108 | 21 | 9 | 11 | 8
218631 | .00 | 12 | 7.5 | .0 | B | 11361408 | 11 | 36 | 14 | 8
218642 | 28.10 | 27,324 | 40.0 | 37.7 | M | 34291307 | 34 | 29 | 13 | 7
218664 | 9.00 | 6,860 | 7.5 | 12.1 | C | 31201308 | 31 | 20 | 13 | 8
218684 | 18.00 | 4,594 | 20.0 | 24.1 | A | 31121308 | 31 | 12 | 13 | 8
218714 | .00 | 6,000 | 10.0 | .0 | B | 24021207 | 24 | 2 | 12 | 7
218752 | 23.80 | 20,971 | 25.0 | 31.9 | A | 13141405 | 13 | 14 | 14 | 5
218811 | 12.10 | 11,252 | 15.0 | 16.2 | A | 23151505 | 23 | 15 | 15 | 5
218845 | .00 | 76 | 5.0 | .0 | D | 24031308 | 24 | 3 | 13 | 8
218902 | .00 | 993 | 5.0 | .0 | A | 13211407 | 13 | 21 | 14 | 7
218911 | .00 | 7,374 | 10.0 | .0 | A | 13211407 | 13 | 21 | 14 | 7
218925 | .00 | 11,020 | 20.0 | .0 | A | 31271407 | 31 | 27 | 14 | 7
218935 | 7.80 | 11,120 | 20.0 | 10.5 | A | 41271407 | 41 | 27 | 14 | 7
218941 | .00 | 8,860 | 15.0 | .0 | A | 33271407 | 33 | 27 | 14 | 7
218951 | 24.10 | 18,923 | 32.0 | 32.3 | A | 43271407 | 43 | 27 | 14 | 7
218971 | 10.30 | 6,379 | 15.0 | 13.8 | A | 13261407 | 13 | 26 | 14 | 7
218981 | .00 | 7,850 | 10.0 | .0 | A | 13261407 | 13 | 26 | 14 | 7
218992 | .00 | 5,694 | 15.0 | .0 | A | 43261407 | 43 | 26 | 14 | 7
219002 | 9.00 | 6,640 | 15.0 | 12.1 | A | 31351407 | 31 | 35 | 14 | 7
219013 | .00 | 3,129 | 20.0 | .0 | A | 13351407 | 13 | 35 | 14 | 7
219023 | 11.10 | 3,598 | 20.0 | 14.9 | A | 33351407 | 33 | 35 | 14 | 7
219032 | 52.00 | 30,080 | 61.0 | 69.7 | G | 13351407 | 13 | 35 | 14 | 7
219041 | 11.40 | 12,485 | 17.4 | 15.3 | A | 11111307 | 11 | 11 | 13 | 7
219072 | 17.00 | 21,310 | 25.0 | 22.8 | A | 13111307 | 13 | 11 | 13 | 7
219085 | 14.00 | 10,042 | 15.0 | 18.8 | A | 11021307 | 11 | 2 | 13 | 7
219095 | .00 | 7,620 | 15.0 | .0 | A | 31021307 | 31 | 2 | 13 | 7
219103 | 6.10 | 2,915 | 10.0 | 8.2 | A | 33121307 | 33 | 12 | 13 | 7
219111 | .00 | 12,819 | 15.0 | .0 | A | 34121307 | 34 | 12 | 13 | 7
219127 | .00 | 31,160 | 58.0 | .0 | M | 12131307 | 12 | 13 | 13 | 7
219133 | .00 | 2,048 | 20.0 | .0 | A | 33071306 | 33 | 7 | 13 | 6
219143 | 18.00 | 15,190 | 25.0 | 24.1 | A | 13071306 | 13 | 7 | 13 | 6
219153 | 16.60 | 10,601 | 25.0 | 22.3 | A | 24121307 | 24 | 12 | 13 | 7
219161 | .00 | 10,212 | 25.0 | .0 | A | 21181306 | 21 | 18 | 13 | 6
219182 | 11.70 | 2,853 | 20.0 | 15.7 | A | 34171108 | 34 | 17 | 11 | 8
219192 | 16.00 | 11,896 | 25.5 | 21.4 | A | 13171108 | 13 | 17 | 11 | 8
219204 | 9.80 | 3,705 | 15.0 | 13.1 | A | 11171108 | 11 | 17 | 11 | 8
219214 | 10.60 | 7,978 | 15.0 | 14.2 | A | 33081108 | 33 | 8 | 11 | 8
219223 | 12.20 | 5,747 | 15.0 | 16.4 | A | 21361407 | 21 | 36 | 14 | 7
219255 | .00 | 4,244 | 10.0 | .0 | A | 33211208 | 33 | 21 | 12 | 8
219267 | 27.00 | 18,449 | 30.0 | 36.2 | A | 33271508 | 33 | 27 | 15 | 8
219277 | .00 | 17,789 | 50.0 | .0 | A | 13271508 | 13 | 27 | 15 | 8
219292 | 3.30 | 6,549 | 3.0 | 4.4 | B | 31031406 | 31 | 3 | 14 | 6
219301 | .00 | 875 | 5.0 | .0 | D
219324 | .00 | 7,264 | 7.5 | .0 | A | 12231506 | 12 | 23 | 15 | 6
219347 | .00 | 6,442 | 10.0 | .0 | B | 11271208 | 11 | 27 | 12 | 8
219363 | 9.80 | 8,248 | 15.0 | 13.1 | A | 22071305 | 22 | 7 | 13 | 5
219372 | .00 | 29 | 10.0 | .0 | D | 22311307 | 22 | 31 | 13 | 7
219382 | 14.00 | 15,481 | 15.0 | 18.8 | A | 43331308 | 43 | 33 | 13 | 8
219394 | .00 | 7,860 | 15.0 | .0 | M | 32061405 | 32 | 6 | 14 | 5
219413 | 11.30 | 5,742 | 15.0 | 15.1 | A | 32221307 | 32 | 22 | 13 | 7
219425 | .00 | 7,436 | 10.0 | .0 | B | 13041406 | 13 | 4 | 14 | 6
219431 | .00 | 11,375 | 15.0 | .0 | A | 11081305 | 11 | 8 | 13 | 5
219443 | 25.80 | 21,909 | 25.0 | 34.6 | A | 24101505 | 24 | 10 | 15 | 5
219462 | .00 | 8,527 | 10.0 | .0 | A | 13011207 | 13 | 1 | 12 | 7
219484 | 19.20 | 12,560 | 30.0 | 25.7 | B | 42271407 | 42 | 27 | 14 | 7
219492 | 49.20 | 63,720 | 58.0 | 66.0 | G | 22261308 | 22 | 26 | 13 | 8
219504 | .00 | 16,350 | 18.8 | .0 | B | 13211405 | 13 | 21 | 14 | 5
219512 | 24.40 | 21,521 | 20.0 | 32.7 | B | 31141405 | 31 | 14 | 14 | 5
219524 | .00 | 5,203 | 15.0 | .0 | A | 11131208 | 11 | 13 | 12 | 8
219534 | .00 | 6,443 | 7.5 | .0 | D | 41131208 | 41 | 13 | 12 | 8
219542 | 14.00 | 10,633 | 20.0 | 18.8 | A | 34021307 | 34 | 2 | 13 | 7
219554 | .00 | 8,520 | 15.0 | .0 | A | 42301407 | 42 | 30 | 14 | 7
219562 | 15.50 | 9,776 | 20.0 | 20.8 | A | 31081506 | 31 | 8 | 15 | 6
219574 | 19.50 | 7,232 | 25.0 | 26.1 | M | 12351407 | 12 | 35 | 14 | 7
219582 | 34.80 | 39,200 | 55.0 | 46.6 | G | 44171406 | 44 | 17 | 14 | 6
219611 | 11.10 | 2,738 | 15.0 | 14.9 | A | 34241307 | 34 | 24 | 13 | 7
219631 | 11.00 | 12,243 | 15.0 | 14.7 | A | 32061406 | 32 | 6 | 14 | 6
219642 | .00 | 5,713 | 7.5 | .0 | B | 44321506 | 44 | 32 | 15 | 6
219653 | .00 | 5,200 | 15.0 | .0 | A | 21231307 | 21 | 23 | 13 | 7
219662 | .00 | 3,007 | 7.5 | .0 | B | 34331307 | 34 | 33 | 13 | 7
219671 | 32.00 | 17,920 | 50.0 | 42.9 | A | 31321407 | 31 | 32 | 14 | 7
219692 | .00 | 6,091 | 10.0 | .0 | A | 33121208 | 33 | 12 | 12 | 8
219702 | .00 | 10,909 | 15.0 | .0 | B | 11161507 | 11 | 16 | 15 | 7
219712 | .00 | 1,987 | 3.0 | .0 | B | 21221407 | 21 | 22 | 14 | 7
219743 | .00 | 3,478 | 12.5 | .0 | B | 14021505 | 14 | 2 | 15 | 5
219752 | .00 | 10,400 | 20.0 | .0 | A | 32181306 | 32 | 18 | 13 | 6
219773 | 5.80 | 1,740 | 15.0 | 7.8 | A | 31301306 | 31 | 30 | 13 | 6
219823 | .00 | 4,396 | 7.5 | .0 | B | 22061405 | 22 | 6 | 14 | 5
219834 | .00 | 15,208 | 20.0 | .0 | A | 21031308 | 21 | 3 | 13 | 8
219841 | .00 | 10,401 | 15.0 | .0 | A | 23191208 | 23 | 19 | 12 | 8
219863 | 14.10 | 9,428 | 31.0 | 18.9 | M | 33121505 | 33 | 12 | 15 | 5
219872 | 39.20 | 34,769 | 55.0 | 52.5 | B | 31011407 | 31 | 1 | 14 | 7
219881 | .00 | 7,685 | 17.5 | .0 | G | 32271505 | 32 | 27 | 15 | 5
219897 | .00 | 2,700 | 15.0 | .0 | M | 42351408 | 42 | 35 | 14 | 8
219918 | 11.90 | 6,111 | 15.0 | 16.0 | A | 34011307 | 34 | 1 | 13 | 7
219974 | 28.80 | 23,000 | 44.0 | 38.6 | A | 22351407 | 22 | 35 | 14 | 7
220004 | 15.40 | 15,912 | 20.0 | 20.6 | A
220011 | .00 | 5,412 | 15.0 | .0 | A | 13131307 | 13 | 13 | 13 | 7
220022 | .00 | 9,970 | 15.0 | .0 | A | 32201406 | 32 | 20 | 14 | 6
220032 | 11.00 | 4,633 | 15.0 | 14.7 | A | 34171406 | 34 | 17 | 14 | 6
220043 | .00 | 5,029 | 7.5 | .0 | B | 24291506 | 24 | 29 | 15 | 6
220075 | 15.00 | 750 | 15.0 | 20.1 | A
220131 | 8.70 | 9,174 | 6.0 | 11.7 | B | 41191505 | 41 | 19 | 15 | 5
220164 | 38.40 | 35,140 | 18.1 | 51.5 | C | 11211405 | 11 | 21 | 14 | 5
220174 | .00 | 2,993 | 10.0 | .0 | B | 44311505 | 44 | 31 | 15 | 5
220193 | 8.30 | 10,784 | 5.0 | 11.1 | B | 41191505 | 41 | 19 | 15 | 5
220233 | .00 | 9,000 | 15.0 | .0 | B | 34351407 | 34 | 35 | 14 | 7
220261 | 9.60 | 5,115 | 15.0 | 12.9 | A | 11161108 | 11 | 16 | 11 | 8
220273 | .00 | 1,573 | 15.0 | .0 | A | 32171108 | 32 | 17 | 11 | 8
220292 | 50.80 | 97,401 | 70.0 | 68.1 | G | 22031406 | 22 | 3 | 14 | 6
220301 | 8.40 | 7,541 | 30.0 | 11.3 | M | 12041406 | 12 | 4 | 14 | 6
220353 | 44.00 | 45,986 | 48.0 | 59.0 | G | 42321506 | 42 | 32 | 15 | 6
220401 | .00 | 15,322 | 20.0 | .0 | A | 21361408 | 21 | 36 | 14 | 8
220415 | .00 | 7,488 | 17.5 | .0 | C | 31011505 | 31 | 1 | 15 | 5
220422 | 30.50 | 48,094 | 48.0 | 40.9 | G | 22171405 | 22 | 17 | 14 | 5
220442 | .00 | 6,846 | 15.0 | .0 | A | 34221308 | 34 | 22 | 13 | 8
220451 | .00 | 13,530 | 15.0 | .0 | A | 44351308 | 44 | 35 | 13 | 8
220465 | 35.60 | 22,600 | 63.0 | 47.7 | A | 22221506 | 22 | 22 | 15 | 6
220502 | .00 | 6,292 | 10.0 | .0 | B | 33251307 | 33 | 25 | 13 | 7
220513 | 24.00 | 10,640 | 45.0 | 32.2 | G | 32051305 | 32 | 5 | 13 | 5
220523 | .00 | 8,635 | 20.0 | .0 | A | 13151307 | 13 | 15 | 13 | 7
220533 | 34.00 | 33,400 | 60.0 | 45.6 | B | 31231506 | 31 | 23 | 15 | 6
220551 | 29.90 | 17,600 | 44.9 | 40.1 | A | 33241208 | 33 | 24 | 12 | 8
220594 | 14.20 | 13,362 | 20.0 | 19.0 | A | 12011407 | 12 | 1 | 14 | 7
220601 | .00 | 12,998 | 20.0 | .0 | A | 33351307 | 33 | 35 | 13 | 7
220614 | 32.00 | 20,480 | 40.0 | 42.9 | G | 13191407 | 13 | 19 | 14 | 7
220633 | .00 | 6,655 | 20.0 | .0 | M | 31051207 | 31 | 5 | 12 | 7
220642 | .00 | 20,850 | 35.0 | .0 | M | 31291407 | 31 | 29 | 14 | 7
220692 | .00 | 17,796 | 25.0 | .0 | M | 12311306 | 12 | 31 | 13 | 6
220704 | .00 | 5,562 | 10.0 | .0 | B | 42271407 | 42 | 27 | 14 | 7
220712 | 16.40 | 18,572 | 18.0 | 22.0 | C | 31221407 | 31 | 22 | 14 | 7
220724 | .00 | 3,314 | 7.5 | .0 | B | 34311505 | 34 | 31 | 15 | 5
220744 | .00 | 7,201 | 10.0 | .0 | A | 33211308 | 33 | 21 | 13 | 8
220753 | 21.60 | 15,639 | 15.0 | 29.0 | B | 14021505 | 14 | 2 | 15 | 5
220763 | .00 | 5,074 | 15.0 | .0 | B | 14021505 | 14 | 2 | 15 | 5
220773 | .00 | 3,614 | 7.5 | .0 | B | 31021505 | 31 | 2 | 15 | 5
220781 | .00 | 8,170 | 20.0 | .0 | A | 33161108 | 33 | 16 | 11 | 8
220802 | 6.00 | 5,463 | 15.0 | 8.0 | A | 42041307 | 42 | 4 | 13 | 7
220815 | .00 | 2,880 | 7.5 | .0 | A | 43231505 | 43 | 23 | 15 | 5
220823 | 10.00 | 2,299 | 25.0 | 13.4 | A | 33101308 | 33 | 10 | 13 | 8
220832 | .00 | 7,220 | 10.0 | .0 | B | 14221308 | 14 | 22 | 13 | 8
220861 | .00 | 4,857 | 7.5 | .0 | A | 31111405 | 31 | 11 | 14 | 5
220872 | 42.80 | 71,800 | 58.0 | 57.4 | G | 14031406 | 14 | 3 | 14 | 6
220882 | 56.80 | 79,160 | 75.0 | 76.1 | G | 43161506 | 43 | 16 | 15 | 6
220893 | .00 | 6,600 | 15.0 | .0 | B | 31331406 | 31 | 33 | 14 | 6
220902 | 17.80 | 9,323 | 25.0 | 23.9 | C | 34281506 | 34 | 28 | 15 | 6
220921 | .00 | 1,800 | 10.0 | .0 | A | 31311306 | 31 | 31 | 13 | 6
220951 | .00 | 14,394 | 15.0 | .0 | A | 31191405 | 31 | 19 | 14 | 5
220961 | 43.20 | 46,085 | 53.0 | 57.9 | G | 13071405 | 13 | 7 | 14 | 5
220971 | 9.60 | 9,920 | 7.2 | 12.9 | M | 12261307 | 12 | 26 | 13 | 7
221002 | 50.80 | 77,920 | 65.0 | 68.1 | G | 33181405 | 33 | 18 | 14 | 5
221011 | 19.90 | 9,089 | 20.0 | 26.7 | A | 12161308 | 12 | 16 | 13 | 8
221032 | .00 | 6,118 | 15.0 | .0 | B | 43301407 | 43 | 30 | 14 | 7
221082 | 45.20 | 46,440 | 58.0 | 60.6 | G | 22181307 | 22 | 18 | 13 | 7
221092 | 8.20 | 9,592 | 15.0 | 11.0 | A | 34241307 | 34 | 24 | 13 | 7
221101 | 43.60 | 71,120 | 60.0 | 58.4 | A | 13311506 | 13 | 31 | 15 | 6
221126 | 6.70 | 3,316 | 15.0 | 9.0 | A | 33291407 | 33 | 29 | 14 | 7
221161 | .00 | 6,826 | 20.0 | .0 | A | 11061306 | 11 | 6 | 13 | 6
221191 | .00 | 29,864 | 7.5 | .0 | B | 11041405 | 11 | 4 | 14 | 5
221222 | .00 | 10,183 | 15.0 | .0 | C | 43151507 | 43 | 15 | 15 | 7
221232 | 40.00 | 31,891 | 57.0 | 53.6 | G | 22361308 | 22 | 36 | 13 | 8
221243 | .00 | 4,832 | 15.0 | .0 | B | 11321307 | 11 | 32 | 13 | 7
221254 | .00 | 8,433 | 15.0 | .0 | A | 21321307 | 21 | 32 | 13 | 7
221262 | 9.50 | 7,394 | 19.4 | 12.7 | A | 22041307 | 22 | 4 | 13 | 7
221272 | 8.50 | 4,098 | 15.0 | 11.4 | A | 42041307 | 42 | 4 | 13 | 7
221282 | 11.00 | 9,550 | 20.0 | 14.7 | A | 32041307 | 32 | 4 | 13 | 7
221302 | 15.50 | 12,314 | 35.0 | 20.8 | M | 31041307 | 31 | 4 | 13 | 7
221322 | .00 | 3,640 | 10.0 | .0 | A | 22331506 | 22 | 33 | 15 | 6
221334 | .00 | 8,437 | 10.0 | .0 | B | 31191207 | 31 | 19 | 12 | 7
221351 | 12.80 | 13,345 | 7.0 | 17.2 | B | 31121406 | 31 | 12 | 14 | 6
221365 | 25.60 | 18,617 | 48.0 | 34.3 | G | 11311505 | 11 | 31 | 15 | 5
221382 | .00 | 4,993 | 7.5 | .0 | B | 34241506 | 34 | 24 | 15 | 6
221391 | 5.80 | 3,039 | 15.0 | 7.8 | A | 33341307 | 33 | 34 | 13 | 7
221452 | .00 | 213 | 10.0 | .0 | B | 14041305 | 14 | 4 | 13 | 5
221482 | .00 | 6,900 | 15.0 | .0 | A | 31121307 | 31 | 12 | 13 | 7
221519 | .00 | 9,399 | 10.0 | .0 | A | 14291308 | 14 | 29 | 13 | 8
221526 | .00 | 8,239 | 10.0 | .0 | B | 34291308 | 34 | 29 | 13 | 8
221542 | 26.80 | 9,120 | 20.0 | 35.9 | A | 31091108 | 31 | 9 | 11 | 8
221551 | 36.90 | 41,013 | 68.0 | 49.5 | G | 11271408 | 11 | 27 | 14 | 8
221561 | .00 | 764 | 3.0 | .0 | B | 43211505 | 43 | 21 | 15 | 5
221574 | 6.00 | 4,615 | 15.0 | 8.0 | A | 33121208 | 33 | 12 | 12 | 8
221581 | .00 | 17,481 | 10.0 | .0 | A | 12021208 | 12 | 2 | 12 | 8
221594 | .00 | 5,476 | 7.5 | .0 | B | 44061405 | 44 | 6 | 14 | 5
221614 | .00 | 3,646 | 7.5 | .0 | B | 33361507 | 33 | 36 | 15 | 7
221623 | 23.10 | 12,347 | 30.0 | 31.0 | A | 41111307 | 41 | 11 | 13 | 7
221633 | 22.90 | 11,567 | 30.0 | 30.7 | M | 21111307 | 21 | 11 | 13 | 7
221653 | .00 | 8,200 | 7.5 | .0 | B | 11271407 | 11 | 27 | 14 | 7
221662 | .00 | 3,739 | 5.0 | .0 | D | 42291307 | 42 | 29 | 13 | 7
221682 | 27.20 | 10,094 | 25.0 | 36.5 | A | 22141306 | 22 | 14 | 13 | 6
221692 | .00 | 6,345 | 25.0 | .0 | A | 11131306 | 11 | 13 | 13 | 6
221713 | .00 | 8,370 | 10.0 | .0 | A | 32311308 | 32 | 31 | 13 | 8
221804 | .00 | 3,626 | 5.0 | .0 | B | 11241506 | 11 | 24 | 15 | 6
221854 | .00 | 0 | 5.0 | .0 | B | 12271407 | 12 | 27 | 14 | 7
221854 | .00 | 0 | 5.0 | .0 | B | 12271407 | 12 | 27 | 14 | 7
221865 | .00 | 1,121 | 5.0 | .0 | B | 34041407 | 34 | 4 | 14 | 7
221911 | 9.50 | 11,506 | 15.0 | 12.7 | C | 33301505 | 33 | 30 | 15 | 5
221931 | 14.80 | 17,337 | 25.0 | 19.8 | A | 12291307 | 12 | 29 | 13 | 7
221945 | .00 | 5,211 | 10.0 | .0 | B | 32241208 | 32 | 24 | 12 | 8
221972 | 38.80 | 33,240 | 60.0 | 52.0 | G | 32111306 | 32 | 11 | 13 | 6
221982 | .00 | 4,730 | 15.0 | .0 | A | 24021306 | 24 | 2 | 13 | 6
221993 | 13.90 | 12,114 | 15.0 | 18.6 | A | 34051307 | 34 | 5 | 13 | 7
222022 | .00 | 7,812 | 15.0 | .0 | A | 34231505 | 34 | 23 | 15 | 5
222031 | .00 | 664 | 5.0 | .0 | B | 34191505 | 34 | 19 | 15 | 5
222045 | 3.30 | 2,112 | 5.0 | 4.4 | C | 31301505 | 31 | 30 | 15 | 5
222052 | 7.20 | 6,848 | 15.0 | 9.7 | C | 33271506 | 33 | 27 | 15 | 6
222102 | 46.80 | 32,000 | 57.0 | 62.7 | G | 22301408 | 22 | 30 | 14 | 8
222242 | .00 | 1,084 | 7.5 | .0 | B | 23051405 | 23 | 5 | 14 | 5
222252 | 32.80 | 28,880 | 50.0 | 44.0 | G | 14051405 | 14 | 5 | 14 | 5
222285 | .00 | 2,509 | 5.0 | .0 | B | 44111406 | 44 | 11 | 14 | 6
222301 | .00 | 6,613 | 7.2 | .0 | C | 33111405 | 33 | 11 | 14 | 5
222318 | .00 | 9,401 | 10.0 | .0 | B | 13191207 | 13 | 19 | 12 | 7
222322 | .00 | 10,800 | 61.0 | .0 | M | 11121306 | 11 | 12 | 13 | 6
222332 | 35.00 | 43,226 | 60.0 | 46.9 | G | 43111505 | 43 | 11 | 15 | 5
222343 | .00 | 4,784 | 7.5 | .0 | B | 44291506 | 44 | 29 | 15 | 6
222372 | 30.00 | 24,860 | 62.3 | 40.2 | G | 33361308 | 33 | 36 | 13 | 8
222393 | 51.70 | 39,980 | 80.0 | 69.3 | G | 14081405 | 14 | 8 | 14 | 5
222425 | 39.20 | 25,760 | 45.0 | 52.5 | G | 21261505 | 21 | 26 | 15 | 5
222431 | 29.60 | 19,080 | 67.0 | 39.7 | A | 34271407 | 34 | 27 | 14 | 7
222445 | 52.70 | 58,617 | 75.1 | 70.6 | G | 42361508 | 42 | 36 | 15 | 8
222456 | 33.50 | 23,335 | 62.0 | 44.9 | G | 31311405 | 31 | 31 | 14 | 5
222462 | .00 | 3,240 | 7.5 | .0 | B | 11291308 | 11 | 29 | 13 | 8
222472 | 8.50 | 5,926 | 15.0 | 11.4 | M | 43121406 | 43 | 12 | 14 | 6
222501 | 10.20 | 15,152 | 11.5 | 13.7 | C | 33031407 | 33 | 3 | 14 | 7
222511 | .00 | 2,793 | 7.5 | .0 | B | 33031407 | 33 | 3 | 14 | 7
222544 | .00 | 5,529 | 10.0 | .0 | B | 11231405 | 11 | 23 | 14 | 5
222553 | 14.30 | 13,206 | 20.0 | 19.2 | A | 42151308 | 42 | 15 | 13 | 8
222561 | 13.90 | 9,983 | 20.0 | 18.6 | A | 33261407 | 33 | 26 | 14 | 7
222575 | 32.90 | 28,735 | 47.5 | 44.1 | G | 31301506 | 31 | 30 | 15 | 6
222591 | 33.20 | 21,280 | 51.0 | 44.5 | G | 34041307 | 34 | 4 | 13 | 7
222635 | .00 | 5,291 | 10.0 | .0 | B | 11021207 | 11 | 2 | 12 | 7
222645 | .00 | 6,324 | 10.0 | .0 | B | 13021207 | 13 | 2 | 12 | 7
222652 | 55.20 | 61,120 | 40.0 | 74.0 | C | 43151507 | 43 | 15 | 15 | 7
222661 | 4.80 | 2,405 | 10.0 | 6.4 | A | 31011308 | 31 | 1 | 13 | 8
222673 | .00 | 1,104 | 10.0 | .0 | B | 31171207 | 31 | 17 | 12 | 7
222714 | .00 | 8,260 | 10.0 | .0 | B | 31211405 | 31 | 21 | 14 | 5
222721 | 43.00 | 70,658 | 60.0 | 57.6 | G | 23041405 | 23 | 4 | 14 | 5
222731 | 57.50 | 61,219 | 60.0 | 77.1 | G | 31111505 | 31 | 11 | 15 | 5
222773 | .00 | 5,590 | 12.0 | .0 | A | 13201406 | 13 | 20 | 14 | 6
222794 | 10.30 | 14,357 | 15.0 | 13.8 | A | 23181406 | 23 | 18 | 14 | 6
222834 | 13.20 | 10,065 | 20.0 | 17.7 | A | 42341407 | 42 | 34 | 14 | 7
222844 | .00 | 18,995 | 25.0 | .0 | A | 42341407 | 42 | 34 | 14 | 7
222883 | .00 | 3,976 | 10.0 | .0 | A | 13321307 | 13 | 32 | 13 | 7
222891 | 18.40 | 15,738 | 20.0 | 24.7 | A | 41191207 | 41 | 19 | 12 | 7
222912 | 52.00 | 54,000 | 85.0 | 69.7 | G | 34221507 | 34 | 22 | 15 | 7
222923 | 53.20 | 73,560 | 85.0 | 71.3 | G | 43221507 | 43 | 22 | 15 | 7
222931 | .00 | 9,297 | 7.5 | .0 | B | 13331506 | 13 | 33 | 15 | 6
222942 | 18.00 | 31,360 | 20.0 | 24.1 | G | 33311506 | 33 | 31 | 15 | 6
222963 | .00 | 1,580 | 5.0 | .0 | B | 23301505 | 23 | 30 | 15 | 5
222992 | .00 | 8,901 | 40.0 | .0 | G | 11011408 | 11 | 1 | 14 | 8
222992 | .00 | 8,901 | 40.0 | .0 | G | 11011408 | 11 | 1 | 14 | 8
223004 | 11.00 | 3,064 | 15.0 | 14.7 | A | 31341308 | 31 | 34 | 13 | 8
223015 | .00 | 3,000 | 7.5 | .0 | B | 21261505 | 21 | 26 | 15 | 5
223042 | .00 | 1,329 | 7.5 | .0 | B | 22101208 | 22 | 10 | 12 | 8
223051 | .00 | 3,160 | 10.0 | .0 | A | 31111208 | 31 | 11 | 12 | 8
223102 | 4.00 | 4,222 | 10.0 | 5.4 | A | 32361505 | 32 | 36 | 15 | 5
223131 | .00 | 4,364 | 10.0 | .0 | B | 34261505 | 34 | 26 | 15 | 5
223141 | .00 | 4,472 | 7.5 | .0 | B | 31261505 | 31 | 26 | 15 | 5
223191 | .00 | 6,860 | 15.0 | .0 | A | 31331308 | 31 | 33 | 13 | 8
223222 | .00 | 12,879 | 15.0 | .0 | C | 42331505 | 42 | 33 | 15 | 5
223245 | .00 | 4,800 | 7.5 | .0 | B | 44211407 | 44 | 21 | 14 | 7
223281 | 8.80 | 9,374 | 10.0 | 11.8 | B | 33051305 | 33 | 5 | 13 | 5
223373 | 10.50 | 951 | 15.0 | 14.1 | A | 42321307 | 42 | 32 | 13 | 7
223424 | 4.50 | 4,352 | 5.0 | 6.0 | A | 22231506 | 22 | 23 | 15 | 6
223462 | 44.00 | 46,634 | 60.0 | 59.0 | G | 42101307 | 42 | 10 | 13 | 7
223475 | .00 | 5,990 | 7.5 | .0 | B | 23091207 | 23 | 9 | 12 | 7
223485 | .00 | 4,000 | 7.5 | .0 | B | 23091207 | 23 | 9 | 12 | 7
223542 | 60.00 | 43,720 | 60.0 | 80.4 | G | 11101307 | 11 | 10 | 13 | 7
223564 | .00 | 3,231 | 5.0 | .0 | D | 22091207 | 22 | 9 | 12 | 7
223593 | 8.00 | 2,475 | 15.0 | 10.7 | A | 12201108 | 12 | 20 | 11 | 8
223602 | .00 | 3,952 | 5.0 | .0 | D | 24311506 | 24 | 31 | 15 | 6
223611 | 50.80 | 29,360 | 60.0 | 68.1 | G | 24231406 | 24 | 23 | 14 | 6
223623 | 8.90 | 1,102 | 10.0 | 11.9 | A | 13031307 | 13 | 3 | 13 | 7
223634 | 10.00 | 10,116 | 15.0 | 13.4 | A | 44321308 | 44 | 32 | 13 | 8
223642 | 11.40 | 8,863 | 15.0 | 15.3 | A | 31151406 | 31 | 15 | 14 | 6
223661 | .00 | 3,915 | 5.0 | .0 | B | 14171505 | 14 | 17 | 15 | 5
223671 | .00 | 6,000 | 7.5 | .0 | B | 14171505 | 14 | 17 | 15 | 5
223682 | 49.20 | 52,680 | 73.5 | 66.0 | G | 22021408 | 22 | 2 | 14 | 8
223692 | .00 | 0 | 5.0 | .0 | B | 32321405 | 32 | 32 | 14 | 5
223703 | 9.30 | 10,427 | 15.0 | 12.5 | A | 44251508 | 44 | 25 | 15 | 8
223721 | 30.40 | 23,840 | 47.0 | 40.8 | G | 21191505 | 21 | 19 | 15 | 5
223751 | 28.80 | 23,120 | 75.0 | 38.6 | G | 22231406 | 22 | 23 | 14 | 6
223772 | .00 | 3,410 | 10.0 | .0 | A | 33271506 | 33 | 27 | 15 | 6
223782 | 12.50 | 16,321 | 15.0 | 16.8 | A | 44021307 | 44 | 2 | 13 | 7
223792 | .00 | 1,531 | 12.0 | .0 | C | 33131407 | 33 | 13 | 14 | 7
223812 | 48.00 | 51,440 | 50.0 | 64.3 | G | 44251308 | 44 | 25 | 13 | 8
223841 | 32.00 | 39,400 | 68.0 | 42.9 | G | 43121408 | 43 | 12 | 14 | 8
223853 | 68.00 | 47,120 | 70.0 | 91.2 | G | 44081306 | 44 | 8 | 13 | 6
223861 | 7.70 | 782 | 15.0 | 10.3 | A | 42271308 | 42 | 27 | 13 | 8
223901 | .00 | 47,200 | 67.0 | .0 | G | 44191506 | 44 | 19 | 15 | 6
223931 | 20.60 | 13,712 | 30.0 | 27.6 | A | 33121308 | 33 | 12 | 13 | 8
223944 | 40.80 | 37,520 | 60.1 | 54.7 | G | 44091307 | 44 | 9 | 13 | 7
223963 | .00 | 3,041 | 5.0 | .0 | B | 44351507 | 44 | 35 | 15 | 7
223982 | .00 | 4,802 | 7.5 | .0 | B | 21141505 | 21 | 14 | 15 | 5
224063 | .00 | 4,160 | 10.0 | .0 | B | 12311405 | 12 | 31 | 14 | 5
224092 | 41.20 | 61,440 | 59.0 | 55.2 | G | 44261308 | 44 | 26 | 13 | 8
224122 | .00 | 1,190 | 10.0 | .0 | A | 31261406 | 31 | 26 | 14 | 6
224142 | .00 | 1,116 | 10.0 | .0 | A | 13051207 | 13 | 5 | 12 | 7
224151 | 16.30 | 16,133 | 20.0 | 21.8 | A | 34111505 | 34 | 11 | 15 | 5
224171 | .00 | 30,330 | 25.0 | .0 | A | 21101308 | 21 | 10 | 13 | 8
224203 | .00 | 5,400 | 10.0 | .0 | A | 31131208 | 31 | 13 | 12 | 8
224212 | 8.40 | 762 | 15.0 | 11.3 | A | 43351407 | 43 | 35 | 14 | 7
224232 | 9.00 | 915 | 15.0 | 12.1 | A | 34071306 | 34 | 7 | 13 | 6
224241 | 32.20 | 28,342 | 37.0 | 43.2 | G | 43271407 | 43 | 27 | 14 | 7
224282 | .00 | 4,570 | 15.0 | .0 | A | 41041305 | 41 | 4 | 13 | 5
224302 | 9.00 | 2,054 | 15.0 | 12.1 | A | 34151405 | 34 | 15 | 14 | 5
224322 | .00 | 8,205 | 10.0 | .0 | A | 42331407 | 42 | 33 | 14 | 7
224333 | .00 | 8,369 | 10.0 | .0 | B | 32281308 | 32 | 28 | 13 | 8
224352 | 8.40 | 8,360 | 15.0 | 11.3 | A | 13311405 | 13 | 31 | 14 | 5
224362 | 9.90 | 9,398 | 15.0 | 13.3 | B | 43121405 | 43 | 12 | 14 | 5
224372 | 8.00 | 12,396 | 15.0 | 10.7 | A | 22201308 | 22 | 20 | 13 | 8
224392 | .00 | 3,706 | 5.0 | .0 | D | 12051208 | 12 | 5 | 12 | 8
224402 | 32.00 | 25,640 | 60.0 | 42.9 | G | 12241307 | 12 | 24 | 13 | 7
224413 | 35.60 | 42,680 | 40.0 | 47.7 | G
224432 | .00 | 6,438 | 10.0 | .0 | B | 33221505 | 33 | 22 | 15 | 5
224442 | .00 | 5,161 | 20.0 | .0 | C | 33221505 | 33 | 22 | 15 | 5
224462 | .00 | 6,701 | 7.5 | .0 | B | 24011407 | 24 | 1 | 14 | 7
224472 | 44.00 | 38,200 | 79.4 | 59.0 | G | 12091307 | 12 | 9 | 13 | 7
224502 | .00 | 17,015 | 15.0 | .0 | B | 44111505 | 44 | 11 | 15 | 5
224522 | 3.20 | 1,026 | 10.0 | 4.3 | A | 32331506 | 32 | 33 | 15 | 6
224532 | .00 | 4,070 | 10.0 | .0 | A | 24291505 | 24 | 29 | 15 | 5
224543 | .00 | 2,159 | 5.0 | .0 | B | 32231506 | 32 | 23 | 15 | 6
224551 | 32.80 | 34,880 | 45.0 | 44.0 | G | 44131308 | 44 | 13 | 13 | 8
224562 | 42.40 | 24,360 | 60.0 | 56.8 | A | 33181307 | 33 | 18 | 13 | 7
224574 | 42.40 | 31,600 | 40.0 | 56.8 | A | 14271308 | 14 | 27 | 13 | 8
224582 | 9.30 | 4,269 | 8.0 | 12.5 | C | 21231407 | 21 | 23 | 14 | 7
224612 | .00 | 2,263 | 10.0 | .0 | B | 24331506 | 24 | 33 | 15 | 6
224625 | .00 | 5,662 | 10.0 | .0 | B | 12361505 | 12 | 36 | 15 | 5
224633 | .00 | 4,928 | 10.0 | .0 | A | 33101406 | 33 | 10 | 14 | 6
224643 | .00 | 14,382 | 20.0 | .0 | C | 11031207 | 11 | 3 | 12 | 7
224651 | .00 | 17,929 | 17.5 | .0 | M | 34341505 | 34 | 34 | 15 | 5
224664 | 10.20 | 10,089 | 3.0 | 13.7 | B | 33021407 | 33 | 2 | 14 | 7
224683 | .00 | 5,349 | 10.0 | .0 | C | 34151407 | 34 | 15 | 14 | 7
224691 | .00 | 40,552 | 10.0 | .0 | M | 34311506 | 34 | 31 | 15 | 6
224702 | .00 | 5,426 | 7.5 | .0 | B | 43331307 | 43 | 33 | 13 | 7
224711 | .00 | 4,090 | 5.0 | .0 | A | 42061406 | 42 | 6 | 14 | 6
224721 | .00 | 17,818 | 10.0 | .0 | A | 43331506 | 43 | 33 | 15 | 6
224734 | .00 | 4,899 | 10.0 | .0 | B | 33051306 | 33 | 5 | 13 | 6
224742 | .00 | 8,880 | 15.0 | .0 | B | 24261307 | 24 | 26 | 13 | 7
224751 | .00 | 3,484 | 10.0 | .0 | B | 43291405 | 43 | 29 | 14 | 5
224761 | .00 | 15,970 | 15.0 | .0 | C | 11351505 | 11 | 35 | 15 | 5
224781 | .00 | 2,994 | 10.0 | .0 | A | 43181505 | 43 | 18 | 15 | 5
224801 | .00 | 3,664 | 5.0 | .0 | B | 21191505 | 21 | 19 | 15 | 5
224811 | .00 | 4,811 | 7.5 | .0 | D | 21301406 | 21 | 30 | 14 | 6
224832 | .00 | 21,640 | 7.5 | .0 | A | 44171505 | 44 | 17 | 15 | 5
224843 | .00 | 3,795 | 5.0 | .0 | B | 24191505 | 24 | 19 | 15 | 5
224852 | 10.80 | 12,677 | 8.0 | 14.5 | C | 34141407 | 34 | 14 | 14 | 7
224864 | .00 | 5,007 | 10.0 | .0 | B | 34071405 | 34 | 7 | 14 | 5
224872 | .00 | 8,126 | 7.5 | .0 | B | 21111207 | 21 | 11 | 12 | 7
224882 | .00 | 4,381 | 5.0 | .0 | B | 43251506 | 43 | 25 | 15 | 6
224891 | .00 | 6,791 | 15.0 | .0 | A | 34101406 | 34 | 10 | 14 | 6
224901 | .00 | 4,867 | 7.5 | .0 | B | 33021505 | 33 | 2 | 15 | 5
224912 | .00 | 7,360 | 7.5 | .0 | B | 22061405 | 22 | 6 | 14 | 5
224921 | .00 | 5,643 | 9.5 | .0 | B | 43321505 | 43 | 32 | 15 | 5
224931 | .00 | 5,540 | 9.5 | .0 | M | 22121406 | 22 | 12 | 14 | 6
224943 | 9.70 | 7,788 | 6.0 | 13.0 | B | 23101407 | 23 | 10 | 14 | 7
224952 | .00 | 4,271 | 5.0 | .0 | B | 34051405 | 34 | 5 | 14 | 5
224964 | .00 | 2,405 | 7.5 | .0 | B | 33261506 | 33 | 26 | 15 | 6
224973 | .00 | 3,351 | 5.0 | .0 | B | 11241506 | 11 | 24 | 15 | 6
224981 | .00 | 2,370 | 3.0 | .0 | B | 22031207 | 22 | 3 | 12 | 7
224992 | .00 | 8,320 | 5.0 | .0 | B | 22041207 | 22 | 4 | 12 | 7
225002 | .00 | 5,045 | 7.5 | .0 | B | 11171406 | 11 | 17 | 14 | 6
225015 | .00 | 11,033 | 5.0 | .0 | B | 31161505 | 31 | 16 | 15 | 5
225034 | .00 | 9,120 | 12.5 | .0 | B | 31131407 | 31 | 13 | 14 | 7
225044 | .00 | 4,122 | 7.5 | .0 | A | 31231407 | 31 | 23 | 14 | 7
225065 | .00 | 1,744 | 7.0 | .0 | B | 43131208 | 43 | 13 | 12 | 8
225093 | .00 | 5,928 | 5.0 | .0 | A | 22201407 | 22 | 20 | 14 | 7
225144 | .00 | 2,332 | 5.0 | .0 | B | 33021407 | 33 | 2 | 14 | 7
225153 | .00 | 13,966 | 12.5 | .0 | B | 12101405 | 12 | 10 | 14 | 5
225162 | .00 | 1,252 | 3.0 | .0 | B | 11221407 | 11 | 22 | 14 | 7
225172 | .00 | 21,502 | 5.0 | .0 | B | 24081505 | 24 | 8 | 15 | 5
225181 | .00 | 4,385 | 5.0 | .0 | B | 21041405 | 21 | 4 | 14 | 5
225193 | .00 | 7,310 | 10.0 | .0 | A | 44271506 | 44 | 27 | 15 | 6
225201 | .00 | 4,203 | 7.5 | .0 | B | 13121406 | 13 | 12 | 14 | 6
225243 | .00 | 5,244 | 10.0 | .0 | A | 21341506 | 21 | 34 | 15 | 6
225264 | 26.40 | 3,920 | 35.0 | 35.4 | M | 34261407 | 34 | 26 | 14 | 7
225291 | .00 | 3,199 | 5.0 | .0 | B | 21231407 | 21 | 23 | 14 | 7
225302 | 12.50 | 13,531 | 25.0 | 16.8 | A | 11241307 | 11 | 24 | 13 | 7
225314 | 37.60 | 22,800 | 50.0 | 50.4 | G | 44261407 | 44 | 26 | 14 | 7
225352 | 16.50 | 18,282 | 30.0 | 22.1 | M | 33151405 | 33 | 15 | 14 | 5
225372 | .00 | 6,607 | 13.0 | .0 | C | 13201505 | 13 | 20 | 15 | 5
225396 | .00 | 7,216 | 5.0 | .0 | B | 24221505 | 24 | 22 | 15 | 5
225412 | .00 | 1,936 | 5.0 | .0 | B | 11071406 | 11 | 7 | 14 | 6
225431 | .00 | 530 | 5.0 | .0 | B | 34011406 | 34 | 1 | 14 | 6
225441 | .00 | 8,025 | 7.5 | .0 | B | 13111405 | 13 | 11 | 14 | 5
225463 | .00 | 8,286 | 7.5 | .0 | B | 12251208 | 12 | 25 | 12 | 8
225472 | .00 | 13,585 | 15.0 | .0 | B | 33161306 | 33 | 16 | 13 | 6
225482 | 11.80 | 13,778 | 15.0 | 15.8 | B | 43161306 | 43 | 16 | 13 | 6
225492 | 16.00 | 10,695 | 20.0 | 21.4 | A | 21211308 | 21 | 21 | 13 | 8
225501 | 33.20 | 38,200 | 58.0 | 44.5 | G | 31331307 | 31 | 33 | 13 | 7
225512 | .00 | 5,659 | 10.0 | .0 | B | 13261405 | 13 | 26 | 14 | 5
225522 | 36.80 | 52,520 | 35.0 | 49.3 | G | 34331505 | 34 | 33 | 15 | 5
225533 | 13.00 | 3,159 | 18.1 | 17.4 | A | 34091108 | 34 | 9 | 11 | 8
225584 | 13.00 | 6,103 | 15.0 | 17.4 | B | 42091406 | 42 | 9 | 14 | 6
225591 | .00 | 6,288 | 10.0 | .0 | B | 13231505 | 13 | 23 | 15 | 5
225602 | 44.80 | 51,000 | 50.0 | 60.1 | G | 22091405 | 22 | 9 | 14 | 5
225622 | 13.60 | 15,539 | 20.0 | 18.2 | A | 41051208 | 41 | 5 | 12 | 8
225631 | 15.20 | 16,400 | 17.4 | 20.4 | M | 33171208 | 33 | 17 | 12 | 8
225651 | 12.00 | 9,190 | 15.0 | 16.1 | B | 34231208 | 34 | 23 | 12 | 8
225663 | .00 | 11,000 | 15.0 | .0 | M | 41101405 | 41 | 10 | 14 | 5
225671 | .00 | 4,491 | 7.5 | .0 | B | 22131405 | 22 | 13 | 14 | 5
225683 | 33.20 | 31,160 | 50.0 | 44.5 | G | 31291406 | 31 | 29 | 14 | 6
225692 | .00 | 4,548 | 10.0 | .0 | B | 43351307 | 43 | 35 | 13 | 7
225701 | 40.00 | 41,480 | 85.8 | 53.6 | M | 33281307 | 33 | 28 | 13 | 7
225721 | .00 | 1,058 | 5.0 | .0 | B | 34031405 | 34 | 3 | 14 | 5
225742 | .00 | 12,280 | 25.0 | .0 | A | 21271308 | 21 | 27 | 13 | 8
225761 | .00 | 4,049 | 10.0 | .0 | B | 44331406 | 44 | 33 | 14 | 6
225771 | 9.80 | 5,328 | 15.0 | 13.1 | A | 34331406 | 34 | 33 | 14 | 6
225791 | 44.00 | 41,440 | 65.0 | 59.0 | G | 11351308 | 11 | 35 | 13 | 8
225801 | 80.00 | 58,080 | 92.2 | 107.2 | G | 22351308 | 22 | 35 | 13 | 8
225812 | 30.00 | 26,000 | 51.5 | 40.2 | G | 41181307 | 41 | 18 | 13 | 7
225821 | 38.80 | 41,440 | 60.0 | 52.0 | G | 31041405 | 31 | 4 | 14 | 5
225831 | .00 | 6,288 | 10.0 | .0 | B | 22111505 | 22 | 11 | 15 | 5
225851 | 8.10 | 2,920 | 10.0 | 10.9 | B | 21011306 | 21 | 1 | 13 | 6
225861 | .00 | 6,534 | 10.0 | .0 | B | 34151306 | 34 | 15 | 13 | 6
225873 | 39.20 | 17,200 | 60.0 | 52.5 | G | 34301405 | 34 | 30 | 14 | 5
225881 | .00 | 6,360 | 15.0 | .0 | A | 32161405 | 32 | 16 | 14 | 5
225892 | .00 | 2,570 | 10.0 | .0 | A | 33161208 | 33 | 16 | 12 | 8
225902 | 40.40 | 37,800 | 50.0 | 54.2 | G | 34131308 | 34 | 13 | 13 | 8
225952 | .00 | 1,833 | 7.5 | .0 | B | 21231505 | 21 | 23 | 15 | 5
225971 | 9.20 | 2,691 | 15.0 | 12.3 | A | 31061306 | 31 | 6 | 13 | 6
225982 | .00 | 788 | 3.0 | .0 | B | 11031405 | 11 | 3 | 14 | 5
226042 | 50.00 | 63,640 | 57.0 | 67.0 | G | 22241308 | 22 | 24 | 13 | 8
226054 | .00 | 2,144 | 7.5 | .0 | B | 34311505 | 34 | 31 | 15 | 5
226065 | .00 | 5,586 | 7.5 | .0 | B | 13021207 | 13 | 2 | 12 | 7
226111 | .00 | 8,620 | 10.0 | .0 | A | 32291308 | 32 | 29 | 13 | 8
226132 | 10.00 | 9,145 | 15.0 | 13.4 | A | 21091208 | 21 | 9 | 12 | 8
226142 | .00 | 2,795 | 15.0 | .0 | A | 41091208 | 41 | 9 | 12 | 8
226153 | 42.00 | 38,800 | 58.0 | 56.3 | G | 42071306 | 42 | 7 | 13 | 6
226181 | .00 | 1,944 | 5.0 | .0 | B | 12231407 | 12 | 23 | 14 | 7
226192 | 33.40 | 31,131 | 68.0 | 44.8 | G | 22111307 | 22 | 11 | 13 | 7
226201 | 5.50 | 5,503 | 5.0 | 7.4 | B | 22241506 | 22 | 24 | 15 | 6
226212 | .00 | 4,274 | 7.5 | .0 | B | 43021208 | 43 | 2 | 12 | 8
226222 | 52.80 | 49,240 | 68.0 | 70.8 | A | 32101308 | 32 | 10 | 13 | 8
226232 | 11.50 | 14,947 | 20.0 | 15.4 | A | 12101308 | 12 | 10 | 13 | 8
226243 | .00 | 7,550 | 7.5 | .0 | A | 32101405 | 32 | 10 | 14 | 5
226253 | 6.40 | 7,022 | 15.0 | 8.6 | A | 12351506 | 12 | 35 | 15 | 6
226262 | .00 | 4,090 | 15.0 | .0 | A | 22331308 | 22 | 33 | 13 | 8
226312 | 34.40 | 24,720 | 30.0 | 46.1 | G | 31021208 | 31 | 2 | 12 | 8
226322 | .00 | 16,311 | 15.0 | .0 | B | 12261505 | 12 | 26 | 15 | 5
226351 | 10.80 | 9,097 | 15.0 | 14.5 | A | 31341407 | 31 | 34 | 14 | 7
226364 | .00 | 0 | 5.0 | .0 | A | 21261506 | 21 | 26 | 15 | 6
226382 | 37.20 | 23,760 | 65.0 | 49.9 | A | 21031208 | 21 | 3 | 12 | 8
226412 | .00 | 4,482 | 10.0 | .0 | B | 14351307 | 14 | 35 | 13 | 7
226472 | .00 | 4,839 | 10.0 | .0 | A | 44351307 | 44 | 35 | 13 | 7
226481 | .00 | 4,824 | 15.0 | .0 | A | 12021207 | 12 | 2 | 12 | 7
226491 | 10.40 | 14,400 | 20.0 | 13.9 | A | 34081208 | 34 | 8 | 12 | 8
226503 | 41.20 | 26,080 | 50.0 | 55.2 | M | 12321406 | 12 | 32 | 14 | 6
226514 | 14.40 | 3,619 | 15.0 | 19.3 | A | 24261407 | 24 | 26 | 14 | 7
226521 | 50.00 | 56,520 | 60.0 | 67.0 | G | 21211506 | 21 | 21 | 15 | 6
226583 | 32.00 | 31,000 | 50.0 | 42.9 | G | 11241208 | 11 | 24 | 12 | 8
226591 | 36.00 | 42,680 | 50.0 | 48.3 | G | 33341407 | 33 | 34 | 14 | 7
226612 | 12.50 | 6,422 | 15.0 | 16.8 | A | 13091406 | 13 | 9 | 14 | 6
226652 | 8.40 | 5,428 | 20.0 | 11.3 | A | 34241407 | 34 | 24 | 14 | 7
226671 | .00 | 39,720 | 60.0 | .0 | G | 33261308 | 33 | 26 | 13 | 8
226702 | .00 | 6,248 | 10.0 | .0 | B | 21021207 | 21 | 2 | 12 | 7
226711 | 16.00 | 23,240 | 24.7 | 21.4 | G | 24131406 | 24 | 13 | 14 | 6
226721 | 14.00 | 11,520 | 20.0 | 18.8 | B | 43231208 | 43 | 23 | 12 | 8
226731 | .00 | 4,627 | 15.0 | .0 | B | 13231208 | 13 | 23 | 12 | 8
226742 | .00 | 7,238 | 10.0 | .0 | A | 12281405 | 12 | 28 | 14 | 5
226751 | .00 | 7,769 | 10.0 | .0 | B | 11031505 | 11 | 3 | 15 | 5
226761 | .00 | 5,923 | 10.0 | .0 | B | 33031505 | 33 | 3 | 15 | 5
226792 | .00 | 7,894 | 7.5 | .0 | A
226811 | 12.60 | 6,084 | 15.0 | 16.9 | A | 22361407 | 22 | 36 | 14 | 7
226823 | 36.80 | 37,560 | 50.0 | 49.3 | G | 34181307 | 34 | 18 | 13 | 7
226831 | 28.80 | 26,640 | 50.0 | 38.6 | G | 22271406 | 22 | 27 | 14 | 6
226841 | 24.40 | 25,440 | 50.0 | 32.7 | G | 31211505 | 31 | 21 | 15 | 5
226851 | .00 | 7,720 | 20.0 | .0 | A | 42161308 | 42 | 16 | 13 | 8
226891 | .00 | 0 | 5.0 | .0 | B | 31171308 | 31 | 17 | 13 | 8
226901 | .00 | 5,853 | 7.5 | .0 | B | 22041505 | 22 | 4 | 15 | 5
226921 | 41.60 | 39,600 | 60.0 | 55.8 | G | 24321408 | 24 | 32 | 14 | 8
226933 | 41.60 | 25,760 | 50.0 | 55.8 | G | 13111407 | 13 | 11 | 14 | 7
226943 | 19.80 | 9,434 | 20.0 | 26.5 | A | 31321406 | 31 | 32 | 14 | 6
226961 | 25.60 | 18,160 | 57.9 | 34.3 | G | 14301507 | 14 | 30 | 15 | 7
227001 | 31.20 | 23,640 | 50.0 | 41.8 | G | 23061406 | 23 | 6 | 14 | 6
227032 | 9.90 | 9,213 | 15.0 | 13.3 | D | 13151306 | 13 | 15 | 13 | 6
227051 | .00 | 5,130 | 7.5 | .0 | B | 44331605 | 44 | 33 | 16 | 5
227062 | .00 | 3,090 | 10.0 | .0 | B | 11151507 | 11 | 15 | 15 | 7
227074 | .00 | 2,740 | 10.0 | .0 | A | 34131307 | 34 | 13 | 13 | 7
227083 | 21.20 | 11,920 | 30.0 | 28.4 | G | 24281407 | 24 | 28 | 14 | 7
227111 | 11.20 | 14,481 | 15.0 | 15.0 | A | 21111307 | 21 | 11 | 13 | 7
227171 | 12.60 | 8,189 | 15.0 | 16.9 | A | 43031407 | 43 | 3 | 14 | 7
227182 | 18.80 | 14,628 | 25.0 | 25.2 | A | 33161308 | 33 | 16 | 13 | 8
227201 | 32.00 | 26,960 | 40.0 | 42.9 | G | 42061207 | 42 | 6 | 12 | 7
227211 | 26.00 | 16,800 | 50.0 | 34.9 | G | 32321307 | 32 | 32 | 13 | 7
227235 | 46.40 | 42,320 | 60.0 | 62.2 | G | 13051307 | 13 | 5 | 13 | 7
227243 | .00 | 4,200 | 15.0 | .0 | A | 33051307 | 33 | 5 | 13 | 7
227271 | 35.60 | 29,360 | 50.0 | 47.7 | G | 21101208 | 21 | 10 | 12 | 8
227322 | .00 | 19 | 7.5 | .0 | B | 31011406 | 31 | 1 | 14 | 6
227341 | 10.40 | 881 | 15.0 | 13.9 | M | 11221406 | 11 | 22 | 14 | 6
227371 | .00 | 2,015 | 7.5 | .0 | B | 44251406 | 44 | 25 | 14 | 6
227384 | 20.80 | 16,320 | 32.0 | 27.9 | G | 31321505 | 31 | 32 | 15 | 5
227414 | 32.80 | 44,120 | 40.0 | 44.0 | G | 11091207 | 11 | 9 | 12 | 7
227421 | .00 | 3,772 | 7.5 | .0 | B | 43261505 | 43 | 26 | 15 | 5
227435 | 25.60 | 17,320 | 40.0 | 34.3 | G | 42011406 | 42 | 1 | 14 | 6
227461 | 8.30 | 5,158 | 15.0 | 11.1 | A | 13271407 | 13 | 27 | 14 | 7
227501 | .00 | 0 | 5.0 | .0 | D | 13271506 | 13 | 27 | 15 | 6
227511 | .00 | 2,250 | 10.0 | .0 | M | 21201407 | 21 | 20 | 14 | 7
227521 | .00 | 0 | 5.0 | .0 | B | 34281408 | 34 | 28 | 14 | 8
227572 | 24.80 | 14,320 | 45.0 | 33.2 | G | 31341307 | 31 | 34 | 13 | 7
227582 | 28.80 | 14,560 | 47.0 | 38.6 | G | 22341307 | 22 | 34 | 13 | 7
227601 | 13.80 | 9,493 | 25.2 | 18.5 | A | 43271406 | 43 | 27 | 14 | 6
227641 | 28.80 | 34,720 | 40.0 | 38.6 | G | 13241408 | 13 | 24 | 14 | 8
227671 | 8.20 | 5,947 | 15.0 | 11.0 | A | 43231407 | 43 | 23 | 14 | 7
227703 | .00 | 5,237 | 5.0 | .0 | B | 44271506 | 44 | 27 | 15 | 6
227713 | .00 | 7,531 | 15.0 | .0 | A | 34341408 | 34 | 34 | 14 | 8
227741 | .00 | 5,807 | 10.0 | .0 | B | 31031505 | 31 | 3 | 15 | 5
227751 | 18.10 | 12,077 | 25.0 | 24.3 | A | 31331408 | 31 | 33 | 14 | 8
227761 | .00 | 7,543 | 10.0 | .0 | A | 34201308 | 34 | 20 | 13 | 8
227782 | .00 | 0 | 7.5 | .0 | D | 14281505 | 14 | 28 | 15 | 5
227792 | .00 | 5,739 | 10.0 | .0 | A | 43281505 | 43 | 28 | 15 | 5
227802 | 11.80 | 5,397 | 15.0 | 15.8 | A | 13151505 | 13 | 15 | 15 | 5
227831 | 9.70 | 15,318 | 20.0 | 13.0 | A | 31161308 | 31 | 16 | 13 | 8
227841 | 20.00 | 25,960 | 38.0 | 26.8 | G | 13121407 | 13 | 12 | 14 | 7
227851 | .00 | 872 | 5.0 | .0 | D | 24241407 | 24 | 24 | 14 | 7
227902 | .00 | 1,578 | 7.5 | .0 | D | 23361507 | 23 | 36 | 15 | 7
227971 | 33.60 | 15,560 | 48.3 | 45.0 | G | 41061305 | 41 | 6 | 13 | 5
227992 | 56.80 | 60,040 | 70.0 | 76.1 | G | 13201307 | 13 | 20 | 13 | 7
228031 | .00 | 3,733 | 5.0 | .0 | B | 13171507 | 13 | 17 | 15 | 7
228071 | .00 | 10,596 | 15.0 | .0 | D | 44251307 | 44 | 25 | 13 | 7
228102 | 10.80 | 9,300 | 15.0 | 14.5 | B | 12261208 | 12 | 26 | 12 | 8
228111 | 21.20 | 22,400 | 50.0 | 28.4 | G | 13191307 | 13 | 19 | 13 | 7
228121 | 4.40 | 4,641 | 10.0 | 5.9 | B | 33091507 | 33 | 9 | 15 | 7
228161 | 23.60 | 11,960 | 30.0 | 31.6 | A | 43091307 | 43 | 9 | 13 | 7
228191 | 35.60 | 29,160 | 70.0 | 47.7 | G | 22031207 | 22 | 3 | 12 | 7
228252 | 46.80 | 40,320 | 50.0 | 62.7 | G | 24101407 | 24 | 10 | 14 | 7
228271 | .00 | 607 | 10.0 | .0 | H | 43341309 | 43 | 34 | 13 | 9
228311 | .00 | 626 | 3.0 | .0 | B | 31361408 | 31 | 36 | 14 | 8
228332 | 19.40 | 20,378 | 20.0 | 26.0 | A | 12071405 | 12 | 7 | 14 | 5
228361 | 41.20 | 35,560 | 68.0 | 55.2 | G | 22061306 | 22 | 6 | 13 | 6
228391 | .00 | 5,339 | 10.0 | .0 | B | 33341307 | 33 | 34 | 13 | 7
228411 | 26.00 | 23,920 | 40.0 | 34.9 | G | 43331407 | 43 | 33 | 14 | 7
228431 | 31.20 | 24,720 | 40.0 | 41.8 | G | 42251307 | 42 | 25 | 13 | 7
228452 | 66.40 | 45,160 | 80.0 | 89.0 | G | 21281407 | 21 | 28 | 14 | 7
228462 | .00 | 5,163 | 10.0 | .0 | B | 31161507 | 31 | 16 | 15 | 7
228501 | 9.70 | 5,865 | 15.0 | 13.0 | A | 34321308 | 34 | 32 | 13 | 8
228521 | 42.00 | 35,640 | 70.0 | 56.3 | G | 13011408 | 13 | 1 | 14 | 8
228531 | 28.80 | 12,360 | 60.0 | 38.6 | G | 22221308 | 22 | 22 | 13 | 8
228542 | .00 | 4,262 | 5.0 | .0 | K | 21341506 | 21 | 34 | 15 | 6
228552 | .00 | 0 | 3.0 | .0 | B | 33211407 | 33 | 21 | 14 | 7
228571 | 10.80 | 8,306 | 15.0 | 14.5 | A | 14051208 | 14 | 5 | 12 | 8
228612 | 65.60 | 73,040 | 113.5 | 87.9 | G | 43351308 | 43 | 35 | 13 | 8
228641 | 23.20 | 19,360 | 30.0 | 31.1 | A | 22051208 | 22 | 5 | 12 | 8
228661 | 12.50 | 1,674 | 15.0 | 16.8 | A | 41351308 | 41 | 35 | 13 | 8
228681 | 10.60 | 2,711 | 15.0 | 14.2 | A | 13221307 | 13 | 22 | 13 | 7
228691 | .00 | 9,800 | 40.0 | .0 | G | 22271307 | 22 | 27 | 13 | 7
228701 | 35.60 | 27,560 | 60.0 | 47.7 | G | 31171406 | 31 | 17 | 14 | 6
228723 | 36.00 | 23,600 | 40.0 | 48.3 | G | 33051108 | 33 | 5 | 11 | 8
228731 | .00 | 2,427 | 5.0 | .0 | B | 44261506 | 44 | 26 | 15 | 6
228752 | .00 | 16,000 | 31.1 | .0 | G | 24221407 | 24 | 22 | 14 | 7
228774 | 45.20 | 30,520 | 65.0 | 60.6 | A | 32041208 | 32 | 4 | 12 | 8
228781 | 32.40 | 21,400 | 65.0 | 43.4 | G | 34041208 | 34 | 4 | 12 | 8
228791 | 24.00 | 14,920 | 50.0 | 32.2 | G | 22271308 | 22 | 27 | 13 | 8
228811 | 28.80 | 19,280 | 50.0 | 38.6 | G | 43271308 | 43 | 27 | 13 | 8
228853 | .00 | 4,061 | 10.0 | .0 | B | 42241208 | 42 | 24 | 12 | 8
228861 | .00 | 5,454 | 10.0 | .0 | B | 13031505 | 13 | 3 | 15 | 5
228871 | 56.40 | 54,080 | 65.0 | 75.6 | G | 33061307 | 33 | 6 | 13 | 7
228922 | 43.60 | 47,720 | 65.0 | 58.4 | G | 34061407 | 34 | 6 | 14 | 7
228951 | .00 | 6,000 | 20.0 | .0 | G | 42091208 | 42 | 9 | 12 | 8
228951 | .00 | 6,000 | 20.0 | .0 | G | 42091208 | 42 | 9 | 12 | 8
228961 | .00 | 10,391 | 10.0 | .0 | B | 12331505 | 12 | 33 | 15 | 5
228991 | .00 | 4,296 | 10.0 | .0 | B | 42211407 | 42 | 21 | 14 | 7
229012 | .00 | 5,308 | 10.0 | .0 | A | 22021407 | 22 | 2 | 14 | 7
229032 | 38.80 | 42,560 | 50.0 | 52.0 | G | 12191306 | 12 | 19 | 13 | 6
229041 | 44.40 | 55,240 | 60.0 | 59.5 | G | 21361308 | 21 | 36 | 13 | 8
229053 | .00 | 3,199 | 5.0 | .0 | B | 42031407 | 42 | 3 | 14 | 7
229063 | 39.60 | 26,880 | 60.0 | 53.1 | G | 12211408 | 12 | 21 | 14 | 8
229071 | .00 | 0 | 7.5 | .0 | D | 11211408 | 11 | 21 | 14 | 8
229111 | 10.60 | 1,212 | 15.0 | 14.2 | A | 23221307 | 23 | 22 | 13 | 7
229161 | .00 | 12,880 | 35.0 | .0 | G | 23221407 | 23 | 22 | 14 | 7
229161 | .00 | 12,880 | 35.0 | .0 | G | 23221407 | 23 | 22 | 14 | 7
229173 | .00 | 9,867 | 15.0 | .0 | B | 31211306 | 31 | 21 | 13 | 6
229181 | 44.40 | 20,360 | 40.0 | 59.5 | G | 43061405 | 43 | 6 | 14 | 5
229191 | .00 | 4,003 | 10.0 | .0 | B | 44141505 | 44 | 14 | 15 | 5
229201 | .00 | 11,964 | 7.5 | .0 | B | 31171507 | 31 | 17 | 15 | 7
229212 | 10.50 | 4,514 | 15.0 | 14.1 | A | 34201406 | 34 | 20 | 14 | 6
229221 | 28.80 | 14,560 | 38.1 | 38.6 | G | 31301306 | 31 | 30 | 13 | 6
229231 | 40.00 | 22,640 | 45.0 | 53.6 | G | 14151308 | 14 | 15 | 13 | 8
229241 | 36.40 | 26,520 | 26.5 | 48.8 | G | 32151307 | 32 | 15 | 13 | 7
229253 | .00 | 4,107 | 10.0 | .0 | B | 24051505 | 24 | 5 | 15 | 5
229273 | 14.00 | 11,407 | 20.0 | 18.8 | A | 13321308 | 13 | 32 | 13 | 8
229292 | 39.60 | 23,000 | 45.0 | 53.1 | G | 32321407 | 32 | 32 | 14 | 7
229302 | 14.60 | 11,853 | 20.0 | 19.6 | A | 31181306 | 31 | 18 | 13 | 6
229362 | 26.80 | 20,400 | 36.0 | 35.9 | G | 14331506 | 14 | 33 | 15 | 6
229382 | 17.20 | 8,520 | 55.0 | 23.1 | G | 14041407 | 14 | 4 | 14 | 7
229401 | .00 | 998 | 5.0 | .0 | D | 21321308 | 21 | 32 | 13 | 8
229431 | 10.90 | 7,236 | 10.0 | 14.6 | A | 13281506 | 13 | 28 | 15 | 6
229452 | .00 | 3,233 | 5.0 | .0 | B | 44301407 | 44 | 30 | 14 | 7
229462 | 44.00 | 15,960 | 30.0 | 59.0 | G | 32041407 | 32 | 4 | 14 | 7
229473 | 14.00 | 14,600 | 30.0 | 18.8 | A | 11201306 | 11 | 20 | 13 | 6
229511 | 18.70 | 29,653 | 25.0 | 25.1 | G | 13241506 | 13 | 24 | 15 | 6
229523 | 4.00 | 4,433 | 15.0 | 5.4 | A | 31321308 | 31 | 32 | 13 | 8
229542 | 38.80 | 31,800 | 60.0 | 52.0 | G | 13361407 | 13 | 36 | 14 | 7
229551 | 21.60 | 22,080 | 40.0 | 29.0 | G | 41221407 | 41 | 22 | 14 | 7
229561 | 54.40 | 59,240 | 75.0 | 72.9 | G | 34351508 | 34 | 35 | 15 | 8
229581 | 10.00 | 6,693 | 15.0 | 13.4 | A | 32341307 | 32 | 34 | 13 | 7
229601 | 10.30 | 12,421 | 15.0 | 13.8 | A | 34231307 | 34 | 23 | 13 | 7
229612 | 40.80 | 31,640 | 20.0 | 54.7 | M | 43181406 | 43 | 18 | 14 | 6
229621 | .00 | 684 | 3.0 | .0 | C | 31181406 | 31 | 18 | 14 | 6
229632 | .00 | 6,449 | 15.0 | .0 | B | 31161306 | 31 | 16 | 13 | 6
229643 | 16.40 | 12,600 | 15.0 | 22.0 | A | 24041307 | 24 | 4 | 13 | 7
229651 | .00 | 3,000 | 7.5 | .0 | B | 31241506 | 31 | 24 | 15 | 6
229662 | 13.20 | 5,520 | 25.0 | 17.7 | A | 21211306 | 21 | 21 | 13 | 6
229671 | .00 | 6,371 | 8.0 | .0 | H | 11061305 | 11 | 6 | 13 | 5
229692 | 25.60 | 16,200 | 25.0 | 34.3 | A | 13301306 | 13 | 30 | 13 | 6
229722 | 33.60 | 61,720 | 45.0 | 45.0 | G | 31331506 | 31 | 33 | 15 | 6
229731 | 36.00 | 23,320 | 45.0 | 48.3 | A | 42341307 | 42 | 34 | 13 | 7
229751 | 8.30 | 3,016 | 15.0 | 11.1 | A | 31261407 | 31 | 26 | 14 | 7
229761 | 21.00 | 27,193 | 30.0 | 28.2 | M | 31361308 | 31 | 36 | 13 | 8
229771 | .00 | 7,493 | 10.0 | .0 | B | 34041207 | 34 | 4 | 12 | 7
229783 | .00 | 430 | 5.0 | .0 | D | 22321506 | 22 | 32 | 15 | 6
229792 | 14.80 | 11,767 | 25.0 | 19.8 | A | 43071306 | 43 | 7 | 13 | 6
229801 | .00 | 4,709 | 7.5 | .0 | B | 34081207 | 34 | 8 | 12 | 7
229822 | 9.50 | 11,963 | 15.0 | 12.7 | A | 31191306 | 31 | 19 | 13 | 6
229831 | 30.00 | 24,320 | 45.0 | 40.2 | G | 22361406 | 22 | 36 | 14 | 6
229861 | 44.00 | 18,520 | 50.0 | 59.0 | G | 24241307 | 24 | 24 | 13 | 7
229872 | 4.20 | 6,097 | 7.5 | 5.6 | B | 31211308 | 31 | 21 | 13 | 8
229883 | .00 | 3,807 | 10.0 | .0 | B | 32331506 | 32 | 33 | 15 | 6
229891 | 8.10 | 6,205 | 10.0 | 10.9 | A | 41101406 | 41 | 10 | 14 | 6
229962 | 29.20 | 20,000 | 40.0 | 39.1 | G | 13161208 | 13 | 16 | 12 | 8
229981 | 1.90 | 1,315 | 15.0 | 2.5 | A | 31261307 | 31 | 26 | 13 | 7
229991 | 3.50 | 1,007 | 15.0 | 4.7 | A | 11261307 | 11 | 26 | 13 | 7
230001 | 16.70 | 2,168 | 15.0 | 22.4 | A | 12281406 | 12 | 28 | 14 | 6
230011 | .00 | 6,534 | 10.0 | .0 | B | 21151507 | 21 | 15 | 15 | 7
230021 | .00 | 13,680 | 30.0 | .0 | G | 32041407 | 32 | 4 | 14 | 7
230061 | 39.60 | 36,800 | 40.0 | 53.1 | G | 24201406 | 24 | 20 | 14 | 6
230072 | .00 | 8,578 | 15.0 | .0 | B | 13161306 | 13 | 16 | 13 | 6
230081 | 24.00 | 15,600 | 25.0 | 32.2 | A | 43221507 | 43 | 22 | 15 | 7
230101 | .00 | 1,200 | 3.0 | .0 | B | 34111505 | 34 | 11 | 15 | 5
230131 | .00 | 1,226 | 5.0 | .0 | B | 34031505 | 34 | 3 | 15 | 5
230161 | 46.00 | 49,760 | 60.0 | 61.7 | G | 14261505 | 14 | 26 | 15 | 5
230191 | .00 | 77,040 | 70.0 | .0 | G | 34211508 | 34 | 21 | 15 | 8
230212 | .00 | 4,049 | 10.0 | .0 | H | 41231508 | 41 | 23 | 15 | 8
230223 | 24.80 | 23,080 | 50.0 | 33.2 | G | 24351507 | 24 | 35 | 15 | 7
230231 | 31.60 | 20,640 | 55.0 | 42.4 | G | 21091307 | 21 | 9 | 13 | 7
230262 | 40.80 | 61,720 | 60.0 | 54.7 | G | 42341506 | 42 | 34 | 15 | 6
230272 | 41.20 | 36,720 | 50.0 | 55.2 | G | 34171307 | 34 | 17 | 13 | 7
230283 | 17.10 | 10,004 | 15.0 | 22.9 | A | 11201306 | 11 | 20 | 13 | 6
230292 | 15.10 | 11,550 | 25.0 | 20.2 | A | 23271406 | 23 | 27 | 14 | 6
230302 | .00 | 2,516 | 10.0 | .0 | B | 34011208 | 34 | 1 | 12 | 8
230331 | 24.50 | 15,389 | 40.0 | 32.8 | A | 23321308 | 23 | 32 | 13 | 8
230372 | 44.40 | 59,960 | 80.0 | 59.5 | G | 33351507 | 33 | 35 | 15 | 7
230392 | .00 | 2,510 | 5.0 | .0 | D | 13211407 | 13 | 21 | 14 | 7
230402 | 3.80 | 3,933 | 5.0 | 5.1 | A | 13351507 | 13 | 35 | 15 | 7
230422 | .00 | 1,847 | 7.5 | .0 | B | 34301308 | 34 | 30 | 13 | 8
230431 | 11.30 | 6,888 | 15.0 | 15.1 | A | 31281308 | 31 | 28 | 13 | 8
230461 | 46.60 | 18,244 | 35.0 | 62.5 | G
230472 | 14.40 | 12,480 | 25.0 | 19.3 | A | 13321508 | 13 | 32 | 15 | 8
230481 | .00 | 0 | 7.5 | .0 | A | 33071207 | 33 | 7 | 12 | 7
230521 | 40.80 | 39,560 | 55.0 | 54.7 | G | 24171307 | 24 | 17 | 13 | 7
230541 | 8.50 | 6,612 | 15.0 | 11.4 | A | 12071207 | 12 | 7 | 12 | 7
230552 | 25.20 | 22,440 | 37.0 | 33.8 | A | 42121208 | 42 | 12 | 12 | 8
230561 | 34.00 | 38,600 | 30.0 | 45.6 | G | 43061207 | 43 | 6 | 12 | 7
230571 | .00 | 4,961 | 15.0 | .0 | A | 32071207 | 32 | 7 | 12 | 7
230581 | .00 | 5,142 | 10.0 | .0 | B | 24071207 | 24 | 7 | 12 | 7
230591 | .00 | 1,875 | 7.5 | .0 | D | 43071207 | 43 | 7 | 12 | 7
230601 | 50.80 | 42,440 | 65.0 | 68.1 | A | 24121208 | 24 | 12 | 12 | 8
230612 | 4.80 | 5,663 | 10.0 | 6.4 | A | 13071207 | 13 | 7 | 12 | 7
230622 | 5.10 | 4,134 | 10.0 | 6.8 | A | 22071207 | 22 | 7 | 12 | 7
230631 | .00 | 10,500 | 20.0 | .0 | A | 31071207 | 31 | 7 | 12 | 7
230641 | 6.30 | 8,663 | 10.0 | 8.4 | A | 12071207 | 12 | 7 | 12 | 7
230651 | 4.10 | 524 | 7.5 | 5.5 | A | 34061207 | 34 | 6 | 12 | 7
230661 | 29.60 | 32,040 | 35.0 | 39.7 | A | 33051207 | 33 | 5 | 12 | 7
230671 | .00 | 2,219 | 15.0 | .0 | A | 34061207 | 34 | 6 | 12 | 7
230691 | .00 | 1,815 | 10.0 | .0 | A | 33061207 | 33 | 6 | 12 | 7
230702 | .00 | 4,242 | 7.5 | .0 | A | 13081207 | 13 | 8 | 12 | 7
230712 | .00 | 2,278 | 7.5 | .0 | A | 33081207 | 33 | 8 | 12 | 7
230721 | .00 | 1,344 | 7.5 | .0 | A | 11171207 | 11 | 17 | 12 | 7
230731 | .00 | 2,357 | 10.0 | .0 | A | 12181207 | 12 | 18 | 12 | 7
230741 | .00 | 7,662 | 7.5 | .0 | B | 34071207 | 34 | 7 | 12 | 7
230752 | .00 | 811 | 7.5 | .0 | B | 12181207 | 12 | 18 | 12 | 7
230762 | .00 | 4,108 | 7.5 | .0 | A | 41181207 | 41 | 18 | 12 | 7
230771 | 41.20 | 37,760 | 60.0 | 55.2 | G | 13151307 | 13 | 15 | 13 | 7
230791 | 47.20 | 20,560 | 66.0 | 63.3 | G | 12161208 | 12 | 16 | 12 | 8
230821 | .00 | 11,717 | 10.0 | .0 | A | 14151507 | 14 | 15 | 15 | 7
230831 | .00 | 15,528 | 15.0 | .0 | A | 14151507 | 14 | 15 | 15 | 7
230842 | .00 | 4,186 | 7.5 | .0 | B | 21181207 | 21 | 18 | 12 | 7
230851 | 54.80 | 33,640 | 60.0 | 73.5 | G | 44071307 | 44 | 7 | 13 | 7
230861 | .00 | 3,967 | 5.0 | .0 | B | 32191505 | 32 | 19 | 15 | 5
230872 | 32.00 | 43,520 | 50.0 | 42.9 | G | 41181207 | 41 | 18 | 12 | 7
230881 | 20.80 | 16,640 | 40.0 | 27.9 | A | 13081307 | 13 | 8 | 13 | 7
230891 | 18.00 | 14,760 | 40.0 | 24.1 | G | 33081307 | 33 | 8 | 13 | 7
230901 | .00 | 6,912 | 10.0 | .0 | A | 44111208 | 44 | 11 | 12 | 8
230942 | 11.10 | 12,954 | 20.0 | 14.9 | A | 31171406 | 31 | 17 | 14 | 6
230952 | 30.40 | 23,080 | 50.0 | 40.8 | G | 14251407 | 14 | 25 | 14 | 7
230991 | .00 | 4,785 | 7.5 | .0 | H | 12021207 | 12 | 2 | 12 | 7
231002 | 13.60 | 11,320 | 25.0 | 18.2 | A | 13251406 | 13 | 25 | 14 | 6
231011 | 6.10 | 6,280 | 10.0 | 8.2 | A | 31031407 | 31 | 3 | 14 | 7
231041 | .00 | 9,085 | 10.0 | .0 | H | 34051207 | 34 | 5 | 12 | 7
231051 | .00 | 8,657 | 7.5 | .0 | H | 13041207 | 13 | 4 | 12 | 7
231062 | .00 | 1,560 | 8.0 | .0 | H | 44091507 | 44 | 9 | 15 | 7
231072 | 44.00 | 36,200 | 75.0 | 59.0 | G | 43201506 | 43 | 20 | 15 | 6
231081 | 38.00 | 45,080 | 60.0 | 50.9 | G | 34241507 | 34 | 24 | 15 | 7
231092 | 30.40 | 26,720 | 75.0 | 40.8 | G | 43191506 | 43 | 19 | 15 | 6
231111 | .00 | 3,924 | 15.0 | .0 | A | 22321308 | 22 | 32 | 13 | 8
231121 | .00 | 2,969 | 5.0 | .0 | A | 22181207 | 22 | 18 | 12 | 7
231133 | 6.80 | 6,935 | 7.5 | 9.1 | D | 21111407 | 21 | 11 | 14 | 7
231141 | 18.40 | 14,440 | 35.0 | 24.7 | G | 23271408 | 23 | 27 | 14 | 8
231171 | 7.00 | 6,273 | 15.0 | 9.4 | A | 42291308 | 42 | 29 | 13 | 8
231181 | 57.60 | 31,840 | 70.0 | 77.2 | G | 42071307 | 42 | 7 | 13 | 7
231202 | 9.60 | 12,744 | 20.0 | 12.9 |  | 23061306 | 23 | 6 | 13 | 6
231212 | 18.80 | 36,807 | 5.0 | 25.2 | B | 42031407 | 42 | 3 | 14 | 7
231231 | 48.80 | 24,200 | 62.0 | 65.4 | G | 33031108 | 33 | 3 | 11 | 8
231241 | .00 | 3,850 | 5.0 | .0 | B | 42341505 | 42 | 34 | 15 | 5
231251 | 34.80 | 22,320 | 60.0 | 46.6 | G
231261 | 38.80 | 42,880 | 55.0 | 52.0 | G | 44341308 | 44 | 34 | 13 | 8
231281 | 20.80 | 18,440 | 30.0 | 27.9 | G | 34171408 | 34 | 17 | 14 | 8
231291 | 29.20 | 25,000 | 40.0 | 39.1 | G | 24121406 | 24 | 12 | 14 | 6
231312 | 10.00 | 8,738 | 20.0 | 13.4 | B | 31141208 | 31 | 14 | 12 | 8
231324 | 40.40 | 33,760 | 55.0 | 54.2 | G | 12121308 | 12 | 12 | 13 | 8
231382 | .00 | 4,926 | 10.0 | .0 | B | 33141208 | 33 | 14 | 12 | 8
231392 | 34.40 | 31,000 | 40.0 | 46.1 | G | 12211306 | 12 | 21 | 13 | 6
231401 | 37.20 | 36,000 | 50.0 | 49.9 | G | 34221507 | 34 | 22 | 15 | 7
231411 | .00 | 11,002 | 15.0 | .0 | G | 21171507 | 21 | 17 | 15 | 7
231432 | .00 | 7,684 | 15.0 | .0 | A | 31321506 | 31 | 32 | 15 | 6
231441 | .00 | 9,715 | 10.0 | .0 | B | 12291407 | 12 | 29 | 14 | 7
231471 | 46.40 | 34,760 | 50.0 | 62.2 | G | 44211408 | 44 | 21 | 14 | 8
231491 | 20.00 | 21,520 | 25.0 | 26.8 | G | 42161407 | 42 | 16 | 14 | 7
231501 | .00 | 2,623 | 7.5 | .0 | L | 13301306 | 13 | 30 | 13 | 6
231592 | .00 | 10,389 | 7.5 | .0 | L | 44231505 | 44 | 23 | 15 | 5
231600 | .00 | 4,700 | 5.0 | .0 | A | 33331407 | 33 | 33 | 14 | 7
231611 | 6.00 | 1,149 | 15.0 | 8.0 |  | 43121307 | 43 | 12 | 13 | 7
231621 | 5.30 | 4,187 | 10.0 | 7.1 | A | 11141208 | 11 | 14 | 12 | 8
231651 | 33.20 | 46,720 | 60.0 | 44.5 | G | 21251507 | 21 | 25 | 15 | 7
231661 | .00 | 6,050 | 15.0 | .0 | A | 43121307 | 43 | 12 | 13 | 7
231721 | 7.10 | 9,124 | 10.0 | 9.5 | B | 11111207 | 11 | 11 | 12 | 7
231731 | 43.20 | 42,320 | 60.0 | 57.9 | G | 21181307 | 21 | 18 | 13 | 7
231771 | 36.80 | 33,480 | 40.0 | 49.3 | G | 34351407 | 34 | 35 | 14 | 7
231781 | 8.80 | 10,120 | 40.0 | 11.8 | G | 42061306 | 42 | 6 | 13 | 6
231811 | 26.80 | 25,280 | 45.0 | 35.9 | G | 21241406 | 21 | 24 | 14 | 6
231821 | 6.80 | 5,835 | 20.0 | 9.1 | B | 34031505 | 34 | 3 | 15 | 5
231831 | 36.00 | 16,680 | 50.0 | 48.3 | G | 12041405 | 12 | 4 | 14 | 5
231851 | 49.20 | 63,240 | 60.0 | 66.0 | G | 43091505 | 43 | 9 | 15 | 5
231861 | .00 | 8,489 | 10.0 | .0 | G | 43261307 | 43 | 26 | 13 | 7
231871 | .00 | 5,808 | 10.0 | .0 | H | 31231508 | 31 | 23 | 15 | 8
231882 | .00 | 7,897 | 15.0 | .0 | B | 23211306 | 23 | 21 | 13 | 6
231891 | 12.40 | 9,880 | 15.0 | 16.6 | A | 43311406 | 43 | 31 | 14 | 6
231931 | 35.60 | 35,280 | 40.0 | 47.7 | G | 34091307 | 34 | 9 | 13 | 7
231941 | 40.80 | 41,120 | 40.0 | 54.7 | B | 33091307 | 33 | 9 | 13 | 7
231961 | 39.60 | 37,240 | 60.0 | 53.1 | G | 42211506 | 42 | 21 | 15 | 6
231972 | 4.90 | 4,386 | 10.0 | 6.6 | A | 13071405 | 13 | 7 | 14 | 5
231992 | 21.20 | 11,520 | 15.0 | 28.4 | G | 14071306 | 14 | 7 | 13 | 6
232001 | 11.70 | 4,386 | 15.0 | 15.7 | B | 31221307 | 31 | 22 | 13 | 7
232021 | .00 | 938 | 10.0 | .0 | H | 21101506 | 21 | 10 | 15 | 6
232032 | 17.20 | 16,840 | 35.0 | 23.1 | G | 13361507 | 13 | 36 | 15 | 7
232041 | 25.20 | 25,160 | 50.0 | 33.8 | G | 13141405 | 13 | 14 | 14 | 5
232071 | 6.80 | 7,484 | 15.0 | 9.1 | A | 34111208 | 34 | 11 | 12 | 8
232101 | 22.20 | 6,271 | 18.0 | 29.8 | G | 34041108 | 34 | 4 | 11 | 8
232111 | .00 | 6,372 | 10.0 | .0 | B | 13201306 | 13 | 20 | 13 | 6
232121 | 21.60 | 12,760 | 30.0 | 29.0 | G | 23091406 | 23 | 9 | 14 | 6
232131 | 40.80 | 85,240 | 30.0 | 54.7 | G | 13111506 | 13 | 11 | 15 | 6
232142 | 4.50 | 3,262 | 10.0 | 6.0 | A | 33211406 | 33 | 21 | 14 | 6
232151 | .00 | 3,621 | 10.0 | .0 | B | 33321508 | 33 | 32 | 15 | 8
232161 | .00 | 0 | 11.0 | .0 | A | 13071406 | 13 | 7 | 14 | 6
232182 | 5.20 | 4,680 | 15.0 | 7.0 | B | 24351507 | 24 | 35 | 15 | 7
232211 | .00 | 0 | 5.0 | .0 | B | 42071208 | 42 | 7 | 12 | 8
232221 | .00 | 412 | 5.0 | .0 | B | 33041208 | 33 | 4 | 12 | 8
232241 | .00 | 6,891 | 30.0 | .0 | B | 32231208 | 32 | 23 | 12 | 8
232271 | .00 | 11,102 | 10.0 | .0 | H | 31181405 | 31 | 18 | 14 | 5
232311 | .00 | 10,104 | 10.0 | .0 | B | 14291308 | 14 | 29 | 13 | 8
232321 | .00 | 4,888 | 10.0 | .0 | A | 43301407 | 43 | 30 | 14 | 7
232332 | 21.20 | 14,080 | 30.0 | 28.4 | A | 42261407 | 42 | 26 | 14 | 7
232381 | .00 | 7,027 | 10.0 | .0 | A | 23311405 | 23 | 31 | 14 | 5
232391 | .00 | 6,176 | 10.0 | .0 | B | 24111505 | 24 | 11 | 15 | 5
232402 | 27.60 | 22,680 | 40.0 | 37.0 | A | 13261407 | 13 | 26 | 14 | 7
232411 | 25.20 | 24,920 | 30.0 | 33.8 | G | 14261505 | 14 | 26 | 15 | 5
232421 | 34.00 | 24,360 | 70.0 | 45.6 | G
232441 | 15.80 | 14,761 | 20.0 | 21.2 | A | 31081208 | 31 | 8 | 12 | 8
232441 | .00 | 14,761 | 20.0 | .0 | A | 31081208 | 31 | 8 | 12 | 8
232451 | 21.60 | 19,600 | 35.0 | 29.0 | A | 24101405 | 24 | 10 | 14 | 5
232501 | .00 | 204 | 5.0 | .0 | B | 43331405 | 43 | 33 | 14 | 5
232521 | 6.40 | 6,306 | 20.0 | 8.6 | A | 13341407 | 13 | 34 | 14 | 7
232561 | .00 | 4,070 | 10.0 | .0 | H | 33271408 | 33 | 27 | 14 | 8
232581 | 23.60 | 14,200 | 40.0 | 31.6 | G | 24031208 | 24 | 3 | 12 | 8
232591 | .00 | 5,905 | 5.0 | .0 |  | 32181505 | 32 | 18 | 15 | 5
232621 | .00 | 685 | 7.0 | .0 | H | 13211508 | 13 | 21 | 15 | 8
232631 | .00 | 846 | 3.0 | .0 | B | 21071406 | 21 | 7 | 14 | 6
232641 | 42.00 | 28,840 | 70.0 | 56.3 | G | 31321506 | 31 | 32 | 15 | 6
232661 | 14.80 | 11,880 | 25.0 | 19.8 | G | 13301506 | 13 | 30 | 15 | 6
232671 | 7.60 | 8,713 | 7.5 | 10.2 | A | 21331506 | 21 | 33 | 15 | 6
232681 | 13.90 | 13,963 | 15.0 | 18.6 |  | 21031408 | 21 | 3 | 14 | 8
232691 | 16.70 | 4,719 | 10.0 | 22.4 | G | 44281405 | 44 | 28 | 14 | 5
232701 | .00 | 21,248 | 7.5 | .0 | B | 23281405 | 23 | 28 | 14 | 5
232722 | .00 | 12,566 | 20.0 | .0 | A | 23211306 | 23 | 21 | 13 | 6
232761 | 11.10 | 6,248 | 15.0 | 14.9 | A | 11181208 | 11 | 18 | 12 | 8
232781 | 9.90 | 6,413 | 15.0 | 13.3 | A | 41031208 | 41 | 3 | 12 | 8
232791 | 9.60 | 9,440 | 15.0 | 12.9 | B | 41181306 | 41 | 18 | 13 | 6
232801 | .00 | 2,610 | 10.0 | .0 | A | 14221505 | 14 | 22 | 15 | 5
232801 | .00 | 2,610 | 10.0 | .0 | A | 14221505 | 14 | 22 | 15 | 5
232821 | 31.20 | 32,200 | 50.0 | 41.8 | G | 13321407 | 13 | 32 | 14 | 7
232871 | 48.00 | 45,480 | 55.0 | 64.3 | A | 34361507 | 34 | 36 | 15 | 7
232891 | 9.30 | 6,111 | 20.0 | 12.5 | B | 14311405 | 14 | 31 | 14 | 5
232901 | 19.60 | 9,720 | 40.0 | 26.3 | G | 24341307 | 24 | 34 | 13 | 7
232921 | 11.00 | 1,548 | 15.0 | 14.7 | A | 34241308 | 34 | 24 | 13 | 8
232951 | 50.00 | 62,200 | 50.0 | 67.0 | A | 13261507 | 13 | 26 | 15 | 7
232971 | 29.60 | 22,080 | 50.0 | 39.7 | G | 42361508 | 42 | 36 | 15 | 8
232991 | 30.40 | 21,760 | 30.0 | 40.8 | A | 41271308 | 41 | 27 | 13 | 8
233001 | 25.20 | 13,720 | 30.0 | 33.8 | A | 32271308 | 32 | 27 | 13 | 8
233021 | 8.00 | 4,272 | 7.5 | 10.7 | B | 43341508 | 43 | 34 | 15 | 8
233051 | 10.90 | 5,813 | 10.0 | 14.6 | A | 12151406 | 12 | 15 | 14 | 6
233061 | 13.30 | 12,103 | 20.0 | 17.8 | G | 42161407 | 42 | 16 | 14 | 7
233091 | 38.80 | 37,840 | 50.0 | 52.0 | G | 31021405 | 31 | 2 | 14 | 5
233101 | 18.80 | 13,661 | 25.0 | 25.2 | A | 41101407 | 41 | 10 | 14 | 7
233141 | 40.40 | 31,120 | 60.0 | 54.2 | G | 12291406 | 12 | 29 | 14 | 6
233151 | .00 | 1,800 | 3.0 | .0 | B | 13021505 | 13 | 2 | 15 | 5
233161 | 28.80 | 29,280 | 40.0 | 38.6 | G | 43281308 | 43 | 28 | 13 | 8
233181 | .00 | 4,337 | 5.0 | .0 | A | 13161505 | 13 | 16 | 15 | 5
233201 | 16.40 | 11,600 | 30.0 | 22.0 | G | 33271408 | 33 | 27 | 14 | 8
233211 | 12.10 | 14,268 | 15.0 | 16.2 | A | 43251308 | 43 | 25 | 13 | 8
233231 | 54.40 | 53,480 | 80.0 | 72.9 | G | 24191307 | 24 | 19 | 13 | 7
233251 | .00 | 2,012 | 3.0 | .0 | B | 32181207 | 32 | 18 | 12 | 7
233261 | .00 | 6,600 | 10.0 | .0 | A | 32201308 | 32 | 20 | 13 | 8
300002 | 20.00 | 18,840 | 35.0 | 26.8 | M | 11280814 | 11 | 28 | 8 | 14
300011 | .00 | 9,810 | 10.0 | .0 | A | 13240815 | 13 | 24 | 8 | 15
300044 | .00 | 3,373 | 5.0 | .0 | L | 12250715 | 12 | 25 | 7 | 15
300062 | .00 | 1,582 | 7.5 | .0 | L | 44240715 | 44 | 24 | 7 | 15
300083 | .00 | 4,459 | 5.0 | .0 | L | 12310716 | 12 | 31 | 7 | 16
300097 | .00 | 9,100 | 30.0 | .0 | A | 12290716 | 12 | 29 | 7 | 16
300104 | .00 | 1,283 | 7.5 | .0 | L | 31350715 | 31 | 35 | 7 | 15
300115 | 13.00 | 13,069 | 15.0 | 17.4 | A | 34230814 | 34 | 23 | 8 | 14
300124 | 26.00 | 24,680 | 40.0 | 34.9 | G | 32260815 | 32 | 26 | 8 | 15
300133 | .00 | 11,503 | 15.0 | .0 | A | 13190813 | 13 | 19 | 8 | 13
300142 | 12.40 | 12,466 | 15.0 | 16.6 | A | 34240814 | 34 | 24 | 8 | 14
300152 | 12.30 | 23,286 | 15.0 | 16.5 | A | 33230815 | 33 | 23 | 8 | 15
300162 | 10.60 | 11,161 | 15.0 | 14.2 | A | 32160813 | 32 | 16 | 8 | 13
300192 | .00 | 19,090 | 15.0 | .0 | A | 13190815 | 13 | 19 | 8 | 15
300203 | 13.00 | 28,805 | 15.0 | 17.4 | A | 13210815 | 13 | 21 | 8 | 15
300212 | .00 | 4,881 | 10.0 | .0 | A | 41210815 | 41 | 21 | 8 | 15
300225 | 10.00 | 17,183 | 15.0 | 13.4 | A | 14200815 | 14 | 20 | 8 | 15
300235 | .00 | 24,245 | 15.0 | .0 | A | 11270815 | 11 | 27 | 8 | 15
300243 | 12.00 | 18,001 | 15.0 | 16.1 | A | 43220815 | 43 | 22 | 8 | 15
300252 | .00 | 20,390 | 15.0 | .0 | A | 14290815 | 14 | 29 | 8 | 15
300262 | 12.40 | 21,532 | 15.0 | 16.6 | A | 33230815 | 33 | 23 | 8 | 15
300271 | 13.70 | 11,997 | 15.0 | 18.4 | A | 31150813 | 31 | 15 | 8 | 13
300281 | 13.60 | 14,508 | 15.0 | 18.2 | A | 11150813 | 11 | 15 | 8 | 13
300292 | .00 | 2,542 | 7.5 | .0 | A | 31220814 | 31 | 22 | 8 | 14
300302 | .00 | 17,861 | 10.0 | .0 | A | 13290815 | 13 | 29 | 8 | 15
300312 | 12.60 | 24,953 | 15.0 | 16.9 | A | 13290815 | 13 | 29 | 8 | 15
300323 | .00 | 17,444 | 10.0 | .0 | A | 12280815 | 12 | 28 | 8 | 15
300333 | .00 | 10,840 | 10.0 | .0 | A | 32280815 | 32 | 28 | 8 | 15
300351 | .00 | 3,798 | 10.0 | .0 | A | 32220814 | 32 | 22 | 8 | 14
300364 | .00 | 12,490 | 25.0 | .0 | A | 33250815 | 33 | 25 | 8 | 15
300392 | .00 | 8,338 | 10.0 | .0 | A | 34230815 | 34 | 23 | 8 | 15
300406 | 40.50 | 51,469 | 50.0 | 54.3 | G | 13220813 | 13 | 22 | 8 | 13
300411 | 6.60 | 4,514 | 10.0 | 8.8 | A | 24200814 | 24 | 20 | 8 | 14
300422 | .00 | 10,808 | 10.0 | .0 | A | 14210814 | 14 | 21 | 8 | 14
300432 | .00 | 7,187 | 15.0 | .0 | A | 13210814 | 13 | 21 | 8 | 14
300441 | .00 | 14,200 | 15.0 | .0 | A | 44290815 | 44 | 29 | 8 | 15
300451 | 12.40 | 4,322 | 15.0 | 16.6 | A | 32300815 | 32 | 30 | 8 | 15
300461 | 13.00 | 1,520 | 15.0 | 17.4 | A | 12300815 | 12 | 30 | 8 | 15
300474 | .00 | 2,130 | 10.0 | .0 | A | 11100615 | 11 | 10 | 6 | 15
300481 | .00 | 14,080 | 15.0 | .0 | A | 32280814 | 32 | 28 | 8 | 14
300499 | 13.40 | 14,436 | 15.0 | 18.0 | A | 33180813 | 33 | 18 | 8 | 13
300501 | 12.50 | 10,042 | 15.0 | 16.8 | A | 32170813 | 32 | 17 | 8 | 13
300513 | 36.40 | 42,680 | 45.0 | 48.8 | G | 21300815 | 21 | 30 | 8 | 15
300532 | .00 | 35,040 | 10.0 | .0 | A | 34210815 | 34 | 21 | 8 | 15
300552 | 8.40 | 8,874 | 15.0 | 11.3 | A | 13130814 | 13 | 13 | 8 | 14
300565 | .00 | 8,400 | 15.0 | .0 | A | 34140814 | 34 | 14 | 8 | 14
300592 | .00 | 7,748 | 7.5 | .0 | A | 31280814 | 31 | 28 | 8 | 14
300621 | .00 | 4,725 | 10.0 | .0 | A | 13160813 | 13 | 16 | 8 | 13
300635 | 15.00 | 12,965 | 15.5 | 20.1 | A | 31160813 | 31 | 16 | 8 | 13
300642 | .00 | 5,333 | 15.0 | .0 | A | 33170813 | 33 | 17 | 8 | 13
300651 | 14.00 | 26,086 | 15.0 | 18.8 | A | 31240814 | 31 | 24 | 8 | 14
300661 | .00 | 3,760 | 10.0 | .0 | A | 11240814 | 11 | 24 | 8 | 14
300683 | .00 | 0 | 45.0 | .0 | G | 32290814 | 32 | 29 | 8 | 14
300693 | 11.10 | 14,304 | 15.0 | 14.9 | A | 12250815 | 12 | 25 | 8 | 15
300703 | 15.60 | 7,600 | 25.0 | 20.9 | M | 32250815 | 32 | 25 | 8 | 15
300721 | 8.40 | 1,271 | 15.0 | 11.3 | A | 11280815 | 11 | 28 | 8 | 15
300735 | 9.20 | 4,252 | 15.0 | 12.3 | A | 33150813 | 33 | 15 | 8 | 13
300755 | 14.70 | 20,936 | 15.0 | 19.7 | A | 43200814 | 43 | 20 | 8 | 14
300764 | 14.00 | 14,924 | 15.0 | 18.8 | A | 33200814 | 33 | 20 | 8 | 14
300773 | .00 | 16,598 | 10.0 | .0 | A | 33190814 | 33 | 19 | 8 | 14
300782 | 34.00 | 62,798 | 35.0 | 45.6 | M | 12290815 | 12 | 29 | 8 | 15
300793 | 31.10 | 32,684 | 22.9 | 41.7 | A | 32150813 | 32 | 15 | 8 | 13
300802 | .00 | 992 | 10.0 | .0 | A | 44220814 | 44 | 22 | 8 | 14
300815 | 27.00 | 41,246 | 35.0 | 36.2 | A | 44220815 | 44 | 22 | 8 | 15
300823 | 17.10 | 24,876 | 25.0 | 22.9 | A | 13220815 | 13 | 22 | 8 | 15
300832 | 10.50 | 9,180 | 15.0 | 14.1 | A | 33110813 | 33 | 11 | 8 | 13
300843 | .00 | 5,000 | 15.0 | .0 | A | 42180813 | 42 | 18 | 8 | 13
300853 | 27.20 | 17,160 | 15.0 | 36.5 | A | 11140813 | 11 | 14 | 8 | 13
300871 | .00 | 24,960 | 15.0 | .0 | A | 12270815 | 12 | 27 | 8 | 15
300882 | .00 | 4,680 | 15.0 | .0 | A | 34090813 | 34 | 9 | 8 | 13
300892 | .00 | 910 | 5.0 | .0 | L | 13360715 | 13 | 36 | 7 | 15
300903 | 11.50 | 951 | 15.0 | 15.4 | A | 34070813 | 34 | 7 | 8 | 13
300912 | .00 | 17,120 | 15.0 | .0 | A | 34220816 | 34 | 22 | 8 | 16
300922 | 14.40 | 12,484 | 19.3 | 19.3 | A | 34220816 | 34 | 22 | 8 | 16
300938 | .00 | 15,128 | 15.0 | .0 | A | 34200816 | 34 | 20 | 8 | 16
300948 | .00 | 29,640 | 20.0 | .0 | A | 33210816 | 33 | 21 | 8 | 16
300951 | 10.40 | 10,943 | 15.0 | 13.9 | A | 14200814 | 14 | 20 | 8 | 14
300971 | 13.20 | 18,061 | 15.0 | 17.7 | A | 41270816 | 41 | 27 | 8 | 16
300981 | .00 | 5,000 | 10.0 | .0 | A | 43240816 | 43 | 24 | 8 | 16
301001 | 16.10 | 12,002 | 20.0 | 21.6 | A | 11220816 | 11 | 22 | 8 | 16
301041 | 42.40 | 37,560 | 40.0 | 56.8 | G | 13200814 | 13 | 20 | 8 | 14
301053 | .00 | 16,870 | 15.0 | .0 | A | 11180813 | 11 | 18 | 8 | 13
301062 | 13.20 | 9,089 | 15.0 | 17.7 | A | 33090813 | 33 | 9 | 8 | 13
301071 | .00 | 3,879 | 10.0 | .0 | A | 34170814 | 34 | 17 | 8 | 14
301081 | .00 | 6,240 | 15.0 | .0 | A | 34170814 | 34 | 17 | 8 | 14
301094 | .00 | 1,898 | 7.5 | .0 | L | 31350715 | 31 | 35 | 7 | 15
301104 | 20.90 | 3,384 | 20.0 | 28.0 | A | 12260815 | 12 | 26 | 8 | 15
301121 | .00 | 15,105 | 10.0 | .0 | A | 14260815 | 14 | 26 | 8 | 15
301134 | 15.50 | 23,931 | 15.0 | 20.8 | A | 32280815 | 32 | 28 | 8 | 15
301147 | 17.30 | 2,335 | 20.0 | 23.2 | A | 34270815 | 34 | 27 | 8 | 15
301192 | .00 | 15,230 | 10.0 | .0 | A | 13260815 | 13 | 26 | 8 | 15
301202 | .00 | 23,663 | 10.0 | .0 | A | 43220815 | 43 | 22 | 8 | 15
301233 | .00 | 4,315 | 5.0 | .0 | L | 42060615 | 42 | 6 | 6 | 15
301241 | .00 | 8,130 | 15.0 | .0 | A | 13250815 | 13 | 25 | 8 | 15
301253 | 12.40 | 14,839 | 15.0 | 16.6 | A | 32240814 | 32 | 24 | 8 | 14
301273 | .00 | 0 | 15.0 | .0 | A | 11170813 | 11 | 17 | 8 | 13
301273 | .00 | 0 | 15.0 | .0 | A | 11170813 | 11 | 17 | 8 | 13
301282 | .00 | 6,010 | 15.0 | .0 | A | 33140813 | 33 | 14 | 8 | 13
301295 | .00 | 4,893 | 7.5 | .0 | L | 12310716 | 12 | 31 | 7 | 16
301306 | .00 | 42,200 | 38.0 | .0 | G | 24230814 | 24 | 23 | 8 | 14
301324 | .00 | 3,934 | 7.5 | .0 | L | 41350715 | 41 | 35 | 7 | 15
301343 | .00 | 10,887 | 10.0 | .0 | A | 13190814 | 13 | 19 | 8 | 14
301363 | 12.00 | 6,000 | 15.0 | 16.1 | A | 13220814 | 13 | 22 | 8 | 14
301372 | .00 | 21,134 | 15.0 | .0 | A | 13270815 | 13 | 27 | 8 | 15
301383 | 28.40 | 34,480 | 30.0 | 38.1 | G | 23130813 | 23 | 13 | 8 | 13
301392 | 11.00 | 12,289 | 15.0 | 14.7 | A | 32270814 | 32 | 27 | 8 | 14
301408 | .00 | 8,640 | 15.0 | .0 | A | 13210816 | 13 | 21 | 8 | 16
301415 | .00 | 509 | 5.0 | .0 | L | 23030615 | 23 | 3 | 6 | 15
301424 | 11.40 | 7,426 | 15.0 | 15.3 | A | 33150813 | 33 | 15 | 8 | 13
301439 | 12.00 | 9,297 | 15.0 | 16.1 | A | 33180813 | 33 | 18 | 8 | 13
301453 | .00 | 13,818 | 15.0 | .0 | A | 12180813 | 12 | 18 | 8 | 13
301461 | .00 | 1,319 | 5.0 | .0 | L | 11330715 | 11 | 33 | 7 | 15
301472 | 18.50 | 68,296 | 20.0 | 24.8 | A | 11130813 | 11 | 13 | 8 | 13
301491 | .00 | 8,922 | 15.0 | .0 | A | 11260816 | 11 | 26 | 8 | 16
301504 | .00 | 37,934 | 50.0 | .0 | A | 34130614 | 34 | 13 | 6 | 14
301518 | 12.40 | 16,406 | 20.0 | 16.6 | A | 44200816 | 44 | 20 | 8 | 16
301528 | 6.00 | 4,945 | 15.0 | 8.0 | A | 34270815 | 34 | 27 | 8 | 15
301536 | 23.80 | 42,316 | 30.0 | 31.9 | M | 13200815 | 13 | 20 | 8 | 15
301541 | 27.20 | 33,920 | 50.0 | 36.5 | G | 14240816 | 14 | 24 | 8 | 16
301552 | .00 | 13,151 | 15.0 | .0 | A | 13100813 | 13 | 10 | 8 | 13
301564 | 54.80 | 41,560 | 57.0 | 73.5 | A | 13180714 | 13 | 18 | 7 | 14
301571 | .00 | 2,301 | 7.5 | .0 | B | 31260715 | 31 | 26 | 7 | 15
301594 | 21.10 | 36,015 | 25.0 | 28.3 | M | 31270815 | 31 | 27 | 8 | 15
301602 | .00 | 7,500 | 15.0 | .0 | A | 33220814 | 33 | 22 | 8 | 14
301611 | 28.00 | 17,877 | 40.0 | 37.5 | A | 33330716 | 33 | 33 | 7 | 16
301662 | 14.00 | 27,784 | 10.0 | 18.8 | A | 44240816 | 44 | 24 | 8 | 16
301673 | 16.50 | 12,957 | 15.0 | 22.1 | A | 12240814 | 12 | 24 | 8 | 14
301683 | 13.60 | 5,246 | 15.0 | 18.2 | A | 44130814 | 44 | 13 | 8 | 14
301691 | 27.20 | 29,320 | 30.0 | 36.5 | A | 21280815 | 21 | 28 | 8 | 15
301715 | 9.20 | 1,819 | 15.0 | 12.3 | A | 31300814 | 31 | 30 | 8 | 14
301728 | .00 | 4,086 | 10.0 | .0 | A | 11280816 | 11 | 28 | 8 | 16
301731 | 68.40 | 48,840 | 75.0 | 91.7 | A | 12240614 | 12 | 24 | 6 | 14
301751 | 9.60 | 1,664 | 15.0 | 12.9 | A | 14300815 | 14 | 30 | 8 | 15
301774 | 44.40 | 48,680 | 60.0 | 59.5 | A | 33150716 | 33 | 15 | 7 | 16
301781 | .00 | 1,695 | 5.0 | .0 | L | 22060615 | 22 | 6 | 6 | 15
301801 | .00 | 7,862 | 10.0 | .0 | A | 13240815 | 13 | 24 | 8 | 15
301812 | .00 | 2,083 | 30.0 | .0 | D | 44050614 | 44 | 5 | 6 | 14
301821 | 12.00 | 11,131 | 15.0 | 16.1 | A | 12100813 | 12 | 10 | 8 | 13
301832 | 9.90 | 5,573 | 15.0 | 13.3 | A | 32160813 | 32 | 16 | 8 | 13
301851 | 13.10 | 7,928 | 15.0 | 17.6 | A | 13130814 | 13 | 13 | 8 | 14
301872 | 12.10 | 5,327 | 15.0 | 16.2 | A | 13170813 | 13 | 17 | 8 | 13
301891 | 36.00 | 29,440 | 40.0 | 48.3 | A | 11330716 | 11 | 33 | 7 | 16
301905 | .00 | 4,897 | 10.0 | .0 | L | 11340715 | 11 | 34 | 7 | 15
301913 | 8.00 | 6,455 | 15.0 | 10.7 | A | 44110813 | 44 | 11 | 8 | 13
301932 | 4.00 | 3,224 | 15.0 | 5.4 | A | 31110813 | 31 | 11 | 8 | 13
301948 | 11.70 | 12,801 | 15.0 | 15.7 | A | 44180813 | 44 | 18 | 8 | 13
301952 | .00 | 9,339 | 15.0 | .0 | A | 33120813 | 33 | 12 | 8 | 13
301961 | 12.90 | 20,516 | 15.0 | 17.3 | A | 11290815 | 11 | 29 | 8 | 15
301971 | .00 | 15,862 | 25.0 | .0 | A | 34100813 | 34 | 10 | 8 | 13
301984 | .00 | 24,000 | 40.0 | .0 | A | 22250615 | 22 | 25 | 6 | 15
301993 | 66.90 | 34,783 | 83.0 | 89.7 | G | 13240614 | 13 | 24 | 6 | 14
302003 | 13.10 | 3,783 | 15.0 | 17.6 | A | 44090716 | 44 | 9 | 7 | 16
302013 | 16.30 | 14,396 | 25.0 | 21.8 | A | 43110714 | 43 | 11 | 7 | 14
302023 | 11.90 | 3,747 | 15.0 | 16.0 | A | 32010715 | 32 | 1 | 7 | 15
302053 | .00 | 17,064 | 15.0 | .0 | A | 12250815 | 12 | 25 | 8 | 15
302074 | .00 | 929 | 7.0 | .0 | L | 43030616 | 43 | 3 | 6 | 16
302082 | 21.20 | 44,297 | 25.0 | 28.4 | A | 14030714 | 14 | 3 | 7 | 14
302092 | 11.00 | 22,403 | 20.0 | 14.7 | A | 33260815 | 33 | 26 | 8 | 15
302102 | .00 | 36,550 | 59.0 | .0 | G | 33300814 | 33 | 30 | 8 | 14
302112 | .00 | 46,786 | 75.0 | .0 | G | 24300814 | 24 | 30 | 8 | 14
302131 | 22.10 | 25,971 | 30.0 | 29.6 | A | 13070714 | 13 | 7 | 7 | 14
302141 | 16.00 | 11,560 | 30.0 | 21.4 | A | 13130715 | 13 | 13 | 7 | 15
302162 | .00 | 16,408 | 40.0 | .0 | A | 22150614 | 22 | 15 | 6 | 14
302182 | .00 | 0 | 7.5 | .0 | D | 44050614 | 44 | 5 | 6 | 14
302193 | .00 | 999 | 5.0 | .0 | D | 33350813 | 33 | 35 | 8 | 13
302203 | .00 | 20,532 | 30.0 | .0 | A | 44210715 | 44 | 21 | 7 | 15
302215 | 29.60 | 23,680 | 35.0 | 39.7 | G | 13360715 | 13 | 36 | 7 | 15
302223 | 11.20 | 8,813 | 15.0 | 15.0 | A | 34080813 | 34 | 8 | 8 | 13
302235 | 36.80 | 30,800 | 59.0 | 49.3 | G | 22280816 | 22 | 28 | 8 | 16
302244 | 30.50 | 29,472 | 73.7 | 40.9 | G | 44280815 | 44 | 28 | 8 | 15
302253 | 49.70 | 32,866 | 60.0 | 66.6 | A | 43210715 | 43 | 21 | 7 | 15
302262 | 37.50 | 39,084 | 60.0 | 50.3 | G | 44100715 | 44 | 10 | 7 | 15
302271 | 40.40 | 45,520 | 70.0 | 54.2 | G | 22270816 | 22 | 27 | 8 | 16
302281 | 62.00 | 40,400 | 58.0 | 83.1 | G | 22210816 | 22 | 21 | 8 | 16
302298 | 10.20 | 11,098 | 15.0 | 13.7 | A | 43180813 | 43 | 18 | 8 | 13
302303 | 11.50 | 9,645 | 15.0 | 15.4 | A | 44120813 | 44 | 12 | 8 | 13
302311 | 62.70 | 59,611 | 60.0 | 84.0 | G | 24270816 | 24 | 27 | 8 | 16
302322 | 18.00 | 30,911 | 15.0 | 24.1 | A | 13230815 | 13 | 23 | 8 | 15
302333 | .00 | 25,570 | 40.0 | .0 | A | 22070614 | 22 | 7 | 6 | 14
302342 | .00 | 1,300 | 10.0 | .0 | H | 43120714 | 43 | 12 | 7 | 14
302354 | .00 | 938 | 7.5 | .0 | D | 33240613 | 33 | 24 | 6 | 13
302362 | 16.00 | 30,763 | 24.4 | 21.4 | A | 33290815 | 33 | 29 | 8 | 15
302372 | .00 | 0 | 5.0 | .0 | D | 24070515 | 24 | 7 | 5 | 15
302381 | .00 | 13,440 | 20.0 | .0 | A | 32270815 | 32 | 27 | 8 | 15
302391 | .00 | 1,990 | 5.0 | .0 | D | 11060514 | 11 | 6 | 5 | 14
302402 | 43.20 | 31,240 | 70.0 | 57.9 | G | 44210713 | 44 | 21 | 7 | 13
302415 | .00 | 39,440 | 40.0 | .0 | G | 44280816 | 44 | 28 | 8 | 16
302422 | 30.90 | 44,305 | 15.0 | 41.4 | M | 31260816 | 31 | 26 | 8 | 16
302431 | .00 | 8,120 | 40.0 | .0 | G | 32140813 | 32 | 14 | 8 | 13
302441 | .00 | 20,500 | 15.0 | .0 | A | 34210814 | 34 | 21 | 8 | 14
302462 | 8.00 | 6,626 | 15.0 | 10.7 | A | 13210814 | 13 | 21 | 8 | 14
302474 | .00 | 1,310 | 7.5 | .0 | D | 13080713 | 13 | 8 | 7 | 13
302481 | 40.00 | 63,160 | 85.0 | 53.6 | G | 22310815 | 22 | 31 | 8 | 15
302491 | 31.60 | 52,640 | 85.0 | 42.4 | G | 33310815 | 33 | 31 | 8 | 15
302501 | 41.20 | 43,000 | 52.0 | 55.2 | G | 11330815 | 11 | 33 | 8 | 15
302512 | 53.20 | 46,240 | 70.0 | 71.3 | G | 13070713 | 13 | 7 | 7 | 13
302531 | .00 | 1,153 | 7.5 | .0 | D
302546 | 32.80 | 35,400 | 39.0 | 44.0 | G | 14150813 | 14 | 15 | 8 | 13
302552 | 42.40 | 35,840 | 50.0 | 56.8 | G | 44140716 | 44 | 14 | 7 | 16
302561 | 56.80 | 35,520 | 60.0 | 76.1 | A | 41040713 | 41 | 4 | 7 | 13
302583 | 45.20 | 74,480 | 68.0 | 60.6 | G | 13270814 | 13 | 27 | 8 | 14
302599 | .00 | 54,707 | 67.0 | .0 | G | 44290814 | 44 | 29 | 8 | 14
302612 | 38.00 | 31,480 | 85.0 | 50.9 | G | 11280715 | 11 | 28 | 7 | 15
302621 | .00 | 1,120 | 5.0 | .0 | B | 44070516 | 44 | 7 | 5 | 16
302631 | 41.20 | 48,680 | 84.0 | 55.2 | G | 33010716 | 33 | 1 | 7 | 16
302641 | 29.40 | 51,666 | 75.0 | 39.4 | G | 44310815 | 44 | 31 | 8 | 15
302651 | 44.00 | 76,720 | 65.0 | 59.0 | G | 22060715 | 22 | 6 | 7 | 15
302672 | .00 | 1,400 | 10.0 | .0 | L | 32100615 | 32 | 10 | 6 | 15
302682 | .00 | 3,690 | 7.5 | .0 | D | 44280713 | 44 | 28 | 7 | 13
302711 | .00 | 1,800 | 7.5 | .0 | D | 34250615 | 34 | 25 | 6 | 15
302721 | .00 | 7,564 | 7.5 | .0 | D | 43230715 | 43 | 23 | 7 | 15
302731 | .00 | 310 | 7.5 | .0 | D | 42130515 | 42 | 13 | 5 | 15
302744 | .00 | 2,011 | 7.5 | .0 | D | 22070515 | 22 | 7 | 5 | 15
302752 | .00 | 4,911 | 7.5 | .0 | D | 43270714 | 43 | 27 | 7 | 14
302761 | .00 | 1,570 | 10.0 | .0 | H | 44060516 | 44 | 6 | 5 | 16
302786 | 32.80 | 38,120 | 70.0 | 44.0 | G | 13290814 | 13 | 29 | 8 | 14
302792 | .00 | 0 | 7.5 | .0 | D | 32010516 | 32 | 1 | 5 | 16
302822 | .00 | 1,507 | 7.5 | .0 | L
302833 | .00 | 0 | 7.5 | .0 | B | 34050516 | 34 | 5 | 5 | 16
302851 | 39.20 | 49,920 | 40.0 | 52.5 | A | 34200716 | 34 | 20 | 7 | 16
302862 | 35.60 | 25,777 | 45.0 | 47.7 | A | 32230815 | 32 | 23 | 8 | 15
302872 | 16.00 | 9,507 | 15.0 | 21.4 | A | 33210814 | 33 | 21 | 8 | 14
302881 | .00 | 39,106 | 85.0 | .0 | G | 11060715 | 11 | 6 | 7 | 15
302903 | .00 | 24,260 | 30.0 | .0 | A | 24250715 | 24 | 25 | 7 | 15
302912 | 33.00 | 26,074 | 40.0 | 44.2 | A | 33240715 | 33 | 24 | 7 | 15
302921 | 67.20 | 39,040 | 77.0 | 90.1 | G | 22200613 | 22 | 20 | 6 | 13
302931 | .00 | 1,150 | 5.0 | .0 | D | 12050513 | 12 | 5 | 5 | 13
302945 | 68.60 | 66,439 | 75.0 | 92.0 | A | 12350614 | 12 | 35 | 6 | 14
302952 | 33.20 | 21,920 | 60.0 | 44.5 | G | 11290616 | 11 | 29 | 6 | 16
302969 | 37.90 | 36,355 | 59.0 | 50.8 | G | 13260816 | 13 | 26 | 8 | 16
302972 | .00 | 2,328 | 10.0 | .0 | A | 41190816 | 41 | 19 | 8 | 16
303002 | .00 | 0 | 5.0 | .0 | D | 11330714 | 11 | 33 | 7 | 14
303032 | .00 | 3,120 | 7.5 | .0 | D | 34230614 | 34 | 23 | 6 | 14
303043 | .00 | 857 | 5.0 | .0 | D | 31120616 | 31 | 12 | 6 | 16
303052 | .00 | 2,560 | 10.0 | .0 | L
303061 | .00 | 3,020 | 10.0 | .0 | D | 32010516 | 32 | 1 | 5 | 16
303073 | 35.50 | 37,720 | 89.0 | 47.6 | G | 22200813 | 22 | 20 | 8 | 13
303082 | 35.40 | 36,295 | 99.2 | 47.5 | G | 31210813 | 31 | 21 | 8 | 13
303093 | .00 | 39,160 | 40.0 | .0 | G | 44250815 | 44 | 25 | 8 | 15
303104 | .00 | 26,300 | 70.0 | .0 | G | 43220715 | 43 | 22 | 7 | 15
303114 | 36.40 | 46,832 | 67.5 | 48.8 | G | 11320814 | 11 | 32 | 8 | 14
303135 | 41.20 | 30,040 | 77.7 | 55.2 | G | 31300814 | 31 | 30 | 8 | 14
303172 | .00 | 1,326 | 10.0 | .0 | H | 13070515 | 13 | 7 | 5 | 15
303181 | .00 | 2,205 | 10.0 | .0 | D | 31330513 | 31 | 33 | 5 | 13
303202 | .00 | 6,930 | 15.0 | .0 | A | 44010813 | 44 | 1 | 8 | 13
303242 | .00 | 630 | 7.5 | .0 | D | 44230614 | 44 | 23 | 6 | 14
303265 | 33.00 | 24,760 | 50.0 | 44.2 | A | 41050516 | 41 | 5 | 5 | 16
303272 | .00 | 1,172 | 5.0 | .0 | D | 24190613 | 24 | 19 | 6 | 13
303283 | 45.40 | 28,094 | 60.0 | 60.9 | A | 31210715 | 31 | 21 | 7 | 15
303291 | 37.20 | 24,160 | 45.0 | 49.9 | A | 23270816 | 23 | 27 | 8 | 16
303316 | .00 | 2,670 | 7.5 | .0 | L | 12170616 | 12 | 17 | 6 | 16
303333 | 44.80 | 50,069 | 60.0 | 60.1 | G | 22290813 | 22 | 29 | 8 | 13
303358 | 36.80 | 59,040 | 75.1 | 49.3 | G | 11350815 | 11 | 35 | 8 | 15
303385 | .00 | 7,971 | 15.0 | .0 | A | 11160813 | 11 | 16 | 8 | 13
303392 | 31.90 | 27,076 | 40.0 | 42.8 | A | 31360715 | 31 | 36 | 7 | 15
303407 | 40.40 | 45,686 | 60.0 | 54.2 | G | 11290813 | 11 | 29 | 8 | 13
303416 | .00 | 63,280 | 85.0 | .0 | G | 22340815 | 22 | 34 | 8 | 15
303421 | .00 | 8,233 | 10.0 | .0 | A | 12120813 | 12 | 12 | 8 | 13
303431 | .00 | 7,280 | 10.0 | .0 | A | 32120813 | 32 | 12 | 8 | 13
303441 | .00 | 286 | 7.5 | .0 | D | 24150613 | 24 | 15 | 6 | 13
303451 | .00 | 468 | 7.5 | .0 | D | 24190616 | 24 | 19 | 6 | 16
303463 | 11.70 | 3,629 | 15.0 | 15.7 | D | 12050614 | 12 | 5 | 6 | 14
303471 | 41.20 | 29,112 | 50.0 | 55.2 | A | 34320616 | 34 | 32 | 6 | 16
303493 | .00 | 0 | 3.0 | .0 | D | 11120616 | 11 | 12 | 6 | 16
303500 | 13.80 | 13,395 | 15.0 | 18.5 | A | 41180813 | 41 | 18 | 8 | 13
303516 | .00 | 56,560 | 55.0 | .0 | G | 11340815 | 11 | 34 | 8 | 15
303541 | .00 | 1,280 | 5.0 | .0 | D | 13170516 | 13 | 17 | 5 | 16
303552 | 43.60 | 13,260 | 50.0 | 58.4 | A | 32250715 | 32 | 25 | 7 | 15
303582 | .00 | 12,654 | 10.0 | .0 | A | 13120813 | 13 | 12 | 8 | 13
303596 | 33.50 | 20,522 | 66.0 | 44.9 | M | 43200816 | 43 | 20 | 8 | 16
303622 | .00 | 0 | 5.0 | .0 | L | 13260614 | 13 | 26 | 6 | 14
303632 | 14.80 | 10,968 | 25.0 | 19.8 | A | 12180714 | 12 | 18 | 7 | 14
303641 | .00 | 1,517 | 7.5 | .0 | D | 11070515 | 11 | 7 | 5 | 15
303651 | .00 | 1,132 | 7.5 | .0 | D | 42130515 | 42 | 13 | 5 | 15
303669 | .00 | 46,623 | 60.0 | .0 | G | 44310814 | 44 | 31 | 8 | 14
303692 | .00 | 0 | 7.5 | .0 | D | 24040516 | 24 | 4 | 5 | 16
303753 | 39.60 | 55,046 | 60.0 | 53.1 | G | 33310814 | 33 | 31 | 8 | 14
303812 | 33.20 | 33,640 | 40.0 | 44.5 | G | 34190815 | 34 | 19 | 8 | 15
303832 | 11.60 | 4,896 | 5.0 | 15.5 | D | 22180616 | 22 | 18 | 6 | 16
303854 | .00 | 47,574 | 70.0 | .0 | G | 13220813 | 13 | 22 | 8 | 13
303862 | 43.90 | 47,699 | 60.0 | 58.8 | G | 14200813 | 14 | 20 | 8 | 13
303876 | 64.10 | 76,931 | 75.0 | 85.9 | A | 12130513 | 12 | 13 | 5 | 13
303891 | 39.00 | 34,996 | 51.0 | 52.3 | G | 33280815 | 33 | 28 | 8 | 15
303912 | 55.50 | 40,425 | 85.0 | 74.4 | G | 22310613 | 22 | 31 | 6 | 13
304012 | 45.80 | 52,024 | 57.0 | 61.4 | G | 33210813 | 33 | 21 | 8 | 13
304142 | 12.40 | 10,801 | 15.0 | 16.6 | A | 41150813 | 41 | 15 | 8 | 13
304152 | 29.90 | 9,864 | 15.0 | 40.1 | M | 13300815 | 13 | 30 | 8 | 15
304233 | .00 | 12,856 | 15.0 | .0 | M | 31220815 | 31 | 22 | 8 | 15
304251 | .00 | 11,475 | 15.0 | .0 | D | 41330715 | 41 | 33 | 7 | 15
304262 | 39.40 | 24,369 | 50.0 | 52.8 | A | 21220716 | 21 | 22 | 7 | 16
304282 | .00 | 2,484 | 10.0 | .0 | L
304292 | 19.20 | 9,098 | 30.0 | 25.7 | M | 32210814 | 32 | 21 | 8 | 14
304382 | 50.80 | 72,040 | 55.0 | 68.1 | G | 44010715 | 44 | 1 | 7 | 15
304472 | .00 | 1,356 | 7.5 | .0 | D | 12210614 | 12 | 21 | 6 | 14
304563 | 24.30 | 19,126 | 25.0 | 32.6 | A | 44080716 | 44 | 8 | 7 | 16
304591 | .00 | 2,493 | 7.5 | .0 | D | 44310715 | 44 | 31 | 7 | 15
304641 | .00 | 3,191 | 7.5 | .0 | D | 34280714 | 34 | 28 | 7 | 14
304701 | 7.20 | 1,270 | 15.0 | 9.7 | D | 24230614 | 24 | 23 | 6 | 14
304722 | .00 | 2,538 | 7.5 | .0 | L | 41150616 | 41 | 15 | 6 | 16
304732 | .00 | 1,072 | 7.5 | .0 | L | 33180616 | 33 | 18 | 6 | 16
304741 | 26.00 | 18,994 | 40.0 | 34.9 | A | 31330615 | 31 | 33 | 6 | 15
304753 | 28.00 | 45,435 | 30.0 | 37.5 | M | 14210815 | 14 | 21 | 8 | 15
304764 | .00 | 1,374 | 10.0 | .0 | D | 12230615 | 12 | 23 | 6 | 15
304801 | 9.00 | 7,013 | 10.0 | 12.1 | L | 31270715 | 31 | 27 | 7 | 15
304844 | .00 | 2,071 | 10.0 | .0 | L | 14090615 | 14 | 9 | 6 | 15
304901 | .00 | 4,100 | 10.0 | .0 | D | 31200615 | 31 | 20 | 6 | 15
304943 | .00 | 2,713 | 7.5 | .0 | L | 31070616 | 31 | 7 | 6 | 16
304993 | 45.50 | 26,450 | 60.0 | 61.0 | A | 44110715 | 44 | 11 | 7 | 15
305003 | .00 | 5,278 | 10.0 | .0 | D | 33310614 | 33 | 31 | 6 | 14
305092 | .00 | 0 | 7.5 | .0 | D | 22040516 | 22 | 4 | 5 | 16
305121 | .00 | 0 | 5.0 | .0 | D | 44320613 | 44 | 32 | 6 | 13
305134 | .00 | 329 | 7.5 | .0 | D | 13200616 | 13 | 20 | 6 | 16
305154 | .00 | 0 | 5.0 | .0 | D | 43350614 | 43 | 35 | 6 | 14
305163 | .00 | 1,391 | 5.0 | .0 | A
305284 | .00 | 1,362 | 10.0 | .0 | D | 21150615 | 21 | 15 | 6 | 15
305291 | .00 | 1,381 | 10.0 | .0 | D | 22260615 | 22 | 26 | 6 | 15
305401 | .00 | 198 | 7.5 | .0 | D | 24130616 | 24 | 13 | 6 | 16
305416 | .00 | 15,070 | 15.0 | .0 | A | 31230814 | 31 | 23 | 8 | 14
305421 | .00 | 2,062 | 7.5 | .0 | D | 33290513 | 33 | 29 | 5 | 13
305441 | .00 | 2,429 | 10.0 | .0 | D | 23340715 | 23 | 34 | 7 | 15
305451 | .00 | 6,191 | 7.5 | .0 | D | 34300615 | 34 | 30 | 6 | 15
305464 | .00 | 380 | 5.0 | .0 | D | 31080516 | 31 | 8 | 5 | 16
305481 | 13.60 | 4,607 | 15.0 | 18.2 | A | 31260816 | 31 | 26 | 8 | 16
305501 | 29.80 | 37,656 | 85.0 | 39.9 | G | 22360816 | 22 | 36 | 8 | 16
305511 | .00 | 78,476 | 108.6 | .0 | G | 33140615 | 33 | 14 | 6 | 15
305531 | .00 | 59,418 | 88.0 | .0 | G | 11330813 | 11 | 33 | 8 | 13
305553 | .00 | 402 | 7.5 | .0 | D | 11360615 | 11 | 36 | 6 | 15
305573 | .00 | 146 | 10.0 | .0 | D | 32360615 | 32 | 36 | 6 | 15
305615 | .00 | 607 | 7.5 | .0 | L | 22150616 | 22 | 15 | 6 | 16
305622 | 40.50 | 34,910 | 82.0 | 54.3 | G | 11300616 | 11 | 30 | 6 | 16
305632 | 18.80 | 35,564 | 20.0 | 25.2 | A | 14230816 | 14 | 23 | 8 | 16
305644 | 55.00 | 49,874 | 73.0 | 73.7 | G | 22220813 | 22 | 22 | 8 | 13
305652 | .00 | 1,648 | 7.5 | .0 | D | 11210615 | 11 | 21 | 6 | 15
305681 | 28.50 | 36,061 | 85.0 | 38.2 | G | 11360816 | 11 | 36 | 8 | 16
305732 | 16.20 | 11,486 | 15.0 | 21.7 | A | 23170615 | 23 | 17 | 6 | 15
305743 | .00 | 8,049 | 10.0 | .0 | D | 44180615 | 44 | 18 | 6 | 15
305751 | .00 | 18,359 | 30.0 | .0 | A | 34130616 | 34 | 13 | 6 | 16
305772 | 38.80 | 24,080 | 58.0 | 52.0 | G | 33020614 | 33 | 2 | 6 | 14
305783 | .00 | 850 | 7.5 | .0 | D | 12120616 | 12 | 12 | 6 | 16
305800 | .00 | 46,720 | 85.0 | .0 | G | 22360815 | 22 | 36 | 8 | 15
305811 | 30.30 | 51,651 | 60.0 | 40.6 | G | 44320815 | 44 | 32 | 8 | 15
305821 | 43.60 | 38,200 | 60.0 | 58.4 | G | 12320815 | 12 | 32 | 8 | 15
305831 | 13.20 | 16,520 | 5.0 | 17.7 | A | 43270816 | 43 | 27 | 8 | 16
305842 | 58.20 | 37,594 | 82.0 | 78.0 | G | 22220614 | 22 | 22 | 6 | 14
305852 | .00 | 20,768 | 85.0 | .0 | G | 11220614 | 11 | 22 | 6 | 14
305873 | .00 | 207 | 7.5 | .0 | L | 34220616 | 34 | 22 | 6 | 16
305883 | .00 | 908 | 7.5 | .0 | L | 12360716 | 12 | 36 | 7 | 16
305903 | 14.00 | 13,899 | 20.0 | 18.8 | A | 14080716 | 14 | 8 | 7 | 16
305911 | 63.50 | 31,830 | 85.0 | 85.1 | G | 33040515 | 33 | 4 | 5 | 15
305922 | .00 | 14,234 | 15.0 | .0 | A | 14230814 | 14 | 23 | 8 | 14
305933 | .00 | 342 | 10.0 | .0 | D | 33240615 | 33 | 24 | 6 | 15
305943 | .00 | 1,666 | 7.5 | .0 | L | 24060615 | 24 | 6 | 6 | 15
305951 | 12.50 | 13,314 | 15.0 | 16.8 | A | 32170813 | 32 | 17 | 8 | 13
305992 | .00 | 3,446 | 10.0 | .0 | A | 34170816 | 34 | 17 | 8 | 16
306016 | 35.20 | 44,600 | 51.0 | 47.2 | G | 11260814 | 11 | 26 | 8 | 14
306026 | 55.10 | 56,437 | 75.0 | 73.9 | G | 22210813 | 22 | 21 | 8 | 13
306043 | .00 | 1,928 | 10.0 | .0 | D | 33110616 | 33 | 11 | 6 | 16
306052 | 35.40 | 29,565 | 40.0 | 47.5 | A | 11270716 | 11 | 27 | 7 | 16
306062 | .00 | 2,206 | 10.0 | .0 | L | 31270716 | 31 | 27 | 7 | 16
306082 | 52.00 | 62,069 | 86.0 | 69.7 | G | 43360815 | 43 | 36 | 8 | 15
306098 | 37.60 | 38,480 | 85.0 | 50.4 | G | 11360815 | 11 | 36 | 8 | 15
306112 | 63.00 | 62,400 | 70.0 | 84.5 | G | 11300813 | 11 | 30 | 8 | 13
306121 | .00 | 272 | 5.0 | .0 | D | 21250713 | 21 | 25 | 7 | 13
306141 | 44.00 | 39,360 | 50.0 | 59.0 | A | 44280716 | 44 | 28 | 7 | 16
306153 | 40.00 | 46,534 | 50.0 | 53.6 | G | 42060616 | 42 | 6 | 6 | 16
306163 | 33.00 | 23,431 | 45.0 | 44.2 | A | 31060616 | 31 | 6 | 6 | 16
306182 | 47.00 | 51,470 | 73.0 | 63.0 | G | 22270813 | 22 | 27 | 8 | 13
306191 | 60.20 | 45,282 | 87.0 | 80.7 | G | 33280615 | 33 | 28 | 6 | 15
306202 | 54.00 | 39,943 | 85.0 | 72.4 | G | 44170614 | 44 | 17 | 6 | 14
306211 | 45.10 | 56,683 | 57.0 | 60.5 | G | 33330815 | 33 | 33 | 8 | 15
306223 | .00 | 6,048 | 62.0 | .0 | G | 13190813 | 13 | 19 | 8 | 13
306233 | 43.30 | 51,086 | 60.0 | 58.0 | G | 14190813 | 14 | 19 | 8 | 13
306241 | 68.20 | 36,245 | 86.0 | 91.4 | G | 13050513 | 13 | 5 | 5 | 13
306271 | 14.50 | 3,724 | 15.0 | 19.4 | A | 33290714 | 33 | 29 | 7 | 14
306311 | 47.10 | 53,060 | 60.0 | 63.1 | G | 22300813 | 22 | 30 | 8 | 13
306353 | 26.80 | 45,840 | 62.0 | 35.9 | G | 11320815 | 11 | 32 | 8 | 15
306361 | .00 | 730 | 5.0 | .0 | D | 42310514 | 42 | 31 | 5 | 14
306375 | 54.40 | 38,760 | 86.0 | 72.9 | G | 12130614 | 12 | 13 | 6 | 14
306382 | 38.30 | 40,655 | 49.0 | 51.3 | G | 13200813 | 13 | 20 | 8 | 13
306392 | 47.10 | 54,073 | 60.0 | 63.1 | G | 11200813 | 11 | 20 | 8 | 13
306402 | 53.00 | 58,956 | 62.0 | 71.0 | G | 12190813 | 12 | 19 | 8 | 13
306413 | 42.50 | 31,480 | 63.0 | 57.0 | G | 11110813 | 11 | 11 | 8 | 13
306442 | 38.90 | 19,793 | 58.0 | 52.1 | G | 33010614 | 33 | 1 | 6 | 14
306451 | 80.00 | 68,320 | 110.0 | 107.2 | G | 22070513 | 22 | 7 | 5 | 13
306482 | 19.50 | 13,070 | 25.0 | 26.1 | A | 31290616 | 31 | 29 | 6 | 16
306502 | 11.60 | 8,400 | 15.0 | 15.5 | A | 33100813 | 33 | 10 | 8 | 13
306522 | .00 | 57,000 | 60.0 | .0 | G | 44080715 | 44 | 8 | 7 | 15
306532 | .00 | 55,200 | 60.0 | .0 | G | 41090715 | 41 | 9 | 7 | 15
306542 | .00 | 56,400 | 60.0 | .0 | G | 22080715 | 22 | 8 | 7 | 15
306551 | 45.70 | 78,935 | 62.0 | 61.3 | G | 33350814 | 33 | 35 | 8 | 14
306571 | 48.80 | 85,040 | 62.0 | 65.4 | G | 33260814 | 33 | 26 | 8 | 14
306582 | 48.00 | 46,840 | 50.0 | 64.3 | G | 31130715 | 31 | 13 | 7 | 15
306642 | 22.50 | 37,720 | 65.0 | 30.2 | G | 31320816 | 31 | 32 | 8 | 16
306652 | 49.50 | 82,113 | 55.0 | 66.4 | G | 22320816 | 22 | 32 | 8 | 16
306665 | .00 | 30,583 | 58.0 | .0 | G | 22230813 | 22 | 23 | 8 | 13
306682 | 13.40 | 3,658 | 20.0 | 18.0 | A | 21170714 | 21 | 17 | 7 | 14
306694 | 47.10 | 48,568 | 60.0 | 63.1 | G | 14220813 | 14 | 22 | 8 | 13
306711 | 33.10 | 36,842 | 40.0 | 44.4 | M | 34240815 | 34 | 24 | 8 | 15
306735 | .00 | 122,920 | 111.0 | .0 | G | 22050715 | 22 | 5 | 7 | 15
306804 | .00 | 60,029 | 83.0 | .0 | G | 44010513 | 44 | 1 | 5 | 13
306902 | .00 | 34 | 7.5 | .0 | D | 31280513 | 31 | 28 | 5 | 13
306922 | 28.70 | 15,029 | 30.0 | 38.5 | A | 44230715 | 44 | 23 | 7 | 15
306931 | .00 | 5,613 | 7.5 | .0 | D | 42030515 | 42 | 3 | 5 | 15
306993 | .00 | 391 | 7.5 | .0 | D | 44050516 | 44 | 5 | 5 | 16
307012 | 38.90 | 41,473 | 56.0 | 52.1 | A | 11270813 | 11 | 27 | 8 | 13
307031 | 31.20 | 36,560 | 50.0 | 41.8 | A | 44140614 | 44 | 14 | 6 | 14
307043 | 7.70 | 7,472 | 10.0 | 10.3 | L | 32360715 | 32 | 36 | 7 | 15
307072 | 69.50 | 50,600 | 85.0 | 93.2 | G | 33210613 | 33 | 21 | 6 | 13
307082 | 34.10 | 33,626 | 50.0 | 45.7 | A | 11130513 | 11 | 13 | 5 | 13
307153 | .00 | 60,720 | 75.0 | .0 | G | 12020714 | 12 | 2 | 7 | 14
307192 | 45.20 | 35,793 | 50.0 | 60.6 | A | 34140715 | 34 | 14 | 7 | 15
307241 | .00 | 73,250 | 75.0 | .0 | A | 43030515 | 43 | 3 | 5 | 15
307251 | 61.10 | 43,019 | 75.0 | 81.9 | A | 14030515 | 14 | 3 | 5 | 15
307281 | 48.90 | 31,222 | 60.0 | 65.5 | G | 12340616 | 12 | 34 | 6 | 16
307293 | 15.00 | 23,415 | 20.0 | 20.1 | A | 31090716 | 31 | 9 | 7 | 16
307303 | 25.00 | 40,360 | 30.0 | 33.5 | A | 43090716 | 43 | 9 | 7 | 16
307361 | .00 | 14,512 | 50.0 | .0 | A | 22230715 | 22 | 23 | 7 | 15
307462 | 34.10 | 39,711 | 58.0 | 45.7 | G | 11230813 | 11 | 23 | 8 | 13
307581 | .00 | 487 | 7.5 | .0 | D | 33030515 | 33 | 3 | 5 | 15
307592 | .00 | 686 | 7.5 | .0 | L | 42330716 | 42 | 33 | 7 | 16
307602 | 31.10 | 31,942 | 40.0 | 41.7 | A | 34310716 | 34 | 31 | 7 | 16
307622 | .00 | 0 | 5.0 | .0 | D | 21310613 | 21 | 31 | 6 | 13
307631 | 57.00 | 29,255 | 69.0 | 76.4 | G | 12050516 | 12 | 5 | 5 | 16
307644 | 37.40 | 32,091 | 40.0 | 50.1 | A | 12250616 | 12 | 25 | 6 | 16
307691 | .00 | 443 | 7.5 | .0 | D | 42280715 | 42 | 28 | 7 | 15
307733 | 56.00 | 68,333 | 70.0 | 75.1 | G | 34020614 | 34 | 2 | 6 | 14
307751 | .00 | 492 | 3.0 | .0 | K | 41170616 | 41 | 17 | 6 | 16
307761 | .00 | 1,227 | 3.0 | .0 | K | 43170616 | 43 | 17 | 6 | 16
307901 | .00 | 32 | 3.0 | .0 | K | 41200616 | 41 | 20 | 6 | 16
307914 | 10.40 | 9,023 | 15.0 | 13.9 | A | 34150814 | 34 | 15 | 8 | 14
307931 | 82.00 | 54,480 | 100.0 | 109.9 | A | 34040515 | 34 | 4 | 5 | 15
307941 | .00 | 5 | 3.0 | .0 | D | 33260514 | 33 | 26 | 5 | 14
307961 | 48.40 | 10,400 | 75.0 | 64.9 | A | 22080515 | 22 | 8 | 5 | 15
307981 | 23.80 | 33,635 | 25.0 | 31.9 | D | 12060515 | 12 | 6 | 5 | 15
308002 | 57.20 | 60,080 | 72.0 | 76.7 | G | 44120614 | 44 | 12 | 6 | 14
308013 | .00 | 41,040 | 70.0 | .0 | G | 22140614 | 22 | 14 | 6 | 14
308032 | .00 | 1,209 | 7.5 | .0 | D | 21360715 | 21 | 36 | 7 | 15
308043 | .00 | 2,723 | 7.5 | .0 | D | 13300513 | 13 | 30 | 5 | 13
308081 | .00 | 3,260 | 7.5 | .0 | D | 21250616 | 21 | 25 | 6 | 16
308091 | .00 | 1,015 | 7.5 | .0 | D | 43240616 | 43 | 24 | 6 | 16
308101 | .00 | 5,119 | 7.5 | .0 | D | 22190615 | 22 | 19 | 6 | 15
308126 | 40.80 | 53,200 | 70.0 | 54.7 | G | 22030715 | 22 | 3 | 7 | 15
308136 | 39.60 | 55,480 | 53.6 | 53.1 | G | 11030715 | 11 | 3 | 7 | 15
308151 | 48.40 | 55,040 | 50.0 | 64.9 | G | 24280814 | 24 | 28 | 8 | 14
308172 | 18.00 | 21,126 | 25.0 | 24.1 | A | 33100813 | 33 | 10 | 8 | 13
308181 | 24.00 | 23,120 | 40.0 | 32.2 | G | 12120813 | 12 | 12 | 8 | 13
308252 | .00 | 5,980 | 15.0 | .0 | A | 12130813 | 12 | 13 | 8 | 13
308261 | 41.60 | 12,800 | 60.0 | 55.8 | A | 11040513 | 11 | 4 | 5 | 13
308293 | 62.40 | 104,160 | 60.0 | 83.6 | M | 42080716 | 42 | 8 | 7 | 16
308392 | .00 | 7,920 | 15.0 | .0 | D | 44190615 | 44 | 19 | 6 | 15
308433 | 16.00 | 19,133 | 20.0 | 21.4 | A | 33210815 | 33 | 21 | 8 | 15
308454 | .00 | 1,259 | 5.0 | .0 | D | 42310615 | 42 | 31 | 6 | 15
308491 | 54.40 | 77,840 | 75.0 | 72.9 | A | 42200613 | 42 | 20 | 6 | 13
308511 | .00 | 1,636 | 7.5 | .0 | D
308542 | .00 | 4,286 | 10.0 | .0 | D | 31090616 | 31 | 9 | 6 | 16
308561 | 37.60 | 14,120 | 38.0 | 50.4 | G | 44040714 | 44 | 4 | 7 | 14
308582 | 72.40 | 59,800 | 110.0 | 97.1 | G | 44330613 | 44 | 33 | 6 | 13
308611 | 5.70 | 2,149 | 7.5 | 7.6 | D | 31280615 | 31 | 28 | 6 | 15
308634 | 13.70 | 3,422 | 15.0 | 18.4 | A | 11150716 | 11 | 15 | 7 | 16
308642 | 24.00 | 11,115 | 30.0 | 32.2 | A | 31150716 | 31 | 15 | 7 | 16
308652 | 58.40 | 49,960 | 134.0 | 78.3 | G | 22330613 | 22 | 33 | 6 | 13
308662 | 65.60 | 38,480 | 97.6 | 87.9 | G | 11340613 | 11 | 34 | 6 | 13
308682 | 37.60 | 31,758 | 81.5 | 50.4 | G | 11030516 | 11 | 3 | 5 | 16
308692 | .00 | 2,476 | 10.0 | .0 | L | 21300714 | 21 | 30 | 7 | 14
308712 | .00 | 1,087 | 7.5 | .0 | D | 33200615 | 33 | 20 | 6 | 15
308722 | .00 | 1,335 | 5.0 | .0 | L | 42340715 | 42 | 34 | 7 | 15
308752 | .00 | 2,071 | 7.0 | .0 | D | 44100514 | 44 | 10 | 5 | 14
308831 | 84.40 | 85,200 | 100.0 | 113.1 | G | 12040513 | 12 | 4 | 5 | 13
308852 | 67.60 | 48,360 | 110.0 | 90.6 | G | 22330613 | 22 | 33 | 6 | 13
308861 | 35.60 | 33,600 | 40.0 | 47.7 | G | 24090813 | 24 | 9 | 8 | 13
308911 | 10.70 | 2,444 | 7.5 | 14.3 | D | 44040615 | 44 | 4 | 6 | 15
308921 | .00 | 14,472 | 15.0 | .0 | A | 44290815 | 44 | 29 | 8 | 15
308941 | .00 | 136 | 7.5 | .0 | D | 12010516 | 12 | 1 | 5 | 16
308963 | 90.40 | 65,120 | 115.0 | 121.2 | G | 11360615 | 11 | 36 | 6 | 15
309013 | 51.20 | 52,360 | 70.0 | 68.6 | G | 42110715 | 42 | 11 | 7 | 15
309042 | 46.40 | 52,840 | 68.0 | 62.2 | G | 44270813 | 44 | 27 | 8 | 13
309121 | .00 | 3,624 | 7.5 | .0 | D | 44200613 | 44 | 20 | 6 | 13
309144 | 72.00 | 48,800 | 115.0 | 96.5 | G | 11330613 | 11 | 33 | 6 | 13
309151 | .00 | 307 | 10.0 | .0 | D | 31040514 | 31 | 4 | 5 | 14
309163 | .00 | 23,840 | 75.0 | .0 | A | 22360615 | 22 | 36 | 6 | 15
309172 | .00 | 38,080 | 79.4 | .0 | A | 13300714 | 13 | 30 | 7 | 14
309231 | .00 | 508 | 10.0 | .0 | D | 11010616 | 11 | 1 | 6 | 16
309241 | .00 | 0 | 10.0 | .0 | D | 21080614 | 21 | 8 | 6 | 14
309261 | .00 | 0 | 15.0 | .0 | A | 14310815 | 14 | 31 | 8 | 15
309271 | .00 | 0 | 7.5 | .0 | D | 23200613 | 23 | 20 | 6 | 13
309282 | .00 | 4,500 | 10.0 | .0 | D
309462 | 44.00 | 36,680 | 60.0 | 59.0 | G | 13330713 | 13 | 33 | 7 | 13
309482 | 65.60 | 65,800 | 68.6 | 87.9 | G | 13210713 | 13 | 21 | 7 | 13
309492 | 47.60 | 34,800 | 90.0 | 63.8 | G | 44360813 | 44 | 36 | 8 | 13
309521 | 59.60 | 52,800 | 60.0 | 79.9 | A | 33150713 | 33 | 15 | 7 | 13
309532 | .00 | 5,086 | 7.5 | .0 | D | 44320713 | 44 | 32 | 7 | 13
309542 | .00 | 1,050 | 7.5 | .0 | D | 13330713 | 13 | 33 | 7 | 13
309551 | 47.60 | 44,400 | 55.0 | 63.8 | G | 11130713 | 11 | 13 | 7 | 13
309561 | .00 | 5,518 | 7.5 | .0 | D | 41120713 | 41 | 12 | 7 | 13
309575 | .00 | 31,560 | 50.0 | .0 | G | 34360813 | 34 | 36 | 8 | 13
309592 | 43.00 | 39,800 | 80.0 | 57.6 | G | 34020713 | 34 | 2 | 7 | 13
309621 | .00 | 2,666 | 7.5 | .0 | D | 34150713 | 34 | 15 | 7 | 13
309655 | 13.00 | 16,171 | 15.0 | 17.4 | A | 24200815 | 24 | 20 | 8 | 15
309665 | .00 | 3,795 | 7.5 | .0 | L | 14110615 | 14 | 11 | 6 | 15
309681 | .00 | 495 | 7.5 | .0 | D | 22140615 | 22 | 14 | 6 | 15
309693 | .00 | 3,951 | 7.5 | .0 | D | 21220713 | 21 | 22 | 7 | 13
309701 | .00 | 1,395 | 10.0 | .0 | D | 21130616 | 21 | 13 | 6 | 16
309732 | 25.60 | 21,600 | 30.0 | 34.3 | A | 12220814 | 12 | 22 | 8 | 14
309751 | 38.40 | 30,960 | 47.0 | 51.5 | G | 23280814 | 23 | 28 | 8 | 14
309761 | .00 | 272 | 7.5 | .0 | D | 22040514 | 22 | 4 | 5 | 14
309781 | .00 | 1,822 | 7.5 | .0 | D | 13120616 | 13 | 12 | 6 | 16
309801 | 39.60 | 21,240 | 50.0 | 53.1 | A | 21050515 | 21 | 5 | 5 | 15
309821 | .00 | 1,995 | 5.0 | .0 | D | 22010616 | 22 | 1 | 6 | 16
309841 | 68.40 | 46,160 | 75.0 | 91.7 | M | 11350615 | 11 | 35 | 6 | 15
309851 | .00 | 853 | 7.5 | .0 | L | 44180616 | 44 | 18 | 6 | 16
309861 | .00 | 554 | 10.0 | .0 | D | 33280514 | 33 | 28 | 5 | 14
309872 | .00 | 691 | 7.5 | .0 | D | 42170614 | 42 | 17 | 6 | 14
309881 | 14.30 | 14,149 | 15.0 | 19.2 | A | 33130814 | 33 | 13 | 8 | 14
309901 | .00 | 0 | 10.0 | .0 | D | 42340615 | 42 | 34 | 6 | 15
309911 | .00 | 773 | 10.0 | .0 | D | 11260615 | 11 | 26 | 6 | 15
309921 | .00 | 2,045 | 17.5 | .0 | M | 24020516 | 24 | 2 | 5 | 16
309951 | .00 | 1,404 | 10.0 | .0 | D | 22140616 | 22 | 14 | 6 | 16
309962 | .00 | 0 | 10.0 | .0 | D | 24180614 | 24 | 18 | 6 | 14
309972 | .00 | 2,381 | 10.0 | .0 | A | 11130814 | 11 | 13 | 8 | 14
309983 | .00 | 8,087 | 10.0 | .0 | A | 34200815 | 34 | 20 | 8 | 15
309992 | 9.40 | 15,128 | 15.0 | 12.6 | A | 21290815 | 21 | 29 | 8 | 15
310001 | .00 | 13,335 | 10.0 | .0 | A | 22280815 | 22 | 28 | 8 | 15
310012 | .00 | 20,656 | 10.0 | .0 | A | 33140814 | 33 | 14 | 8 | 14
310033 | .00 | 1,309 | 7.5 | .0 | D | 44250514 | 44 | 25 | 5 | 14
310042 | .00 | 1,743 | 7.5 | .0 | D | 12080615 | 12 | 8 | 6 | 15
310061 | .00 | 1,465 | 7.5 | .0 | D | 13040516 | 13 | 4 | 5 | 16
310071 | .00 | 2,100 | 7.5 | .0 | D | 11050514 | 11 | 5 | 5 | 14
310083 | .00 | 2,311 | 7.5 | .0 | D | 22130513 | 22 | 13 | 5 | 13
310094 | 70.40 | 42,440 | 100.0 | 94.4 | G | 33330613 | 33 | 33 | 6 | 13
310103 | .00 | 0 | 3.0 | .0 | D | 13040516 | 13 | 4 | 5 | 16
310121 | .00 | 2,222 | 10.0 | .0 | H | 33170614 | 33 | 17 | 6 | 14
310161 | 34.40 | 18,760 | 50.0 | 46.1 | A | 44180616 | 44 | 18 | 6 | 16
310172 | .00 | 3,718 | 7.5 | .0 | D | 33330715 | 33 | 33 | 7 | 15
310191 | .00 | 1,361 | 7.5 | .0 | D | 22330716 | 22 | 33 | 7 | 16
310231 | .00 | 4,674 | 7.5 | .0 | D | 13130614 | 13 | 13 | 6 | 14
310241 | .00 | 810 | 7.5 | .0 | D | 31130614 | 31 | 13 | 6 | 14
310251 | .00 | 0 | 10.0 | .0 | D | 34320614 | 34 | 32 | 6 | 14
310333 | .00 | 0 | 7.5 | .0 | D | 23100716 | 23 | 10 | 7 | 16
310341 | 45.60 | 35,040 | 82.5 | 61.1 | G | 21270614 | 21 | 27 | 6 | 14
310351 | .00 | 40,240 | 85.0 | .0 | G | 33220614 | 33 | 22 | 6 | 14
310362 | 58.00 | 26,960 | 112.0 | 77.7 | G | 22280614 | 22 | 28 | 6 | 14
310381 | 28.00 | 14,360 | 40.0 | 37.5 | A | 13260616 | 13 | 26 | 6 | 16
310413 | 13.10 | 7,361 | 20.0 | 17.6 | A | 44070813 | 44 | 7 | 8 | 13
310432 | .00 | 26,400 | 60.0 | .0 | A | 11280713 | 11 | 28 | 7 | 13
310441 | 44.10 | 58,454 | 60.0 | 59.1 | G | 13290813 | 13 | 29 | 8 | 13
310451 | 49.50 | 56,873 | 69.0 | 66.4 | G | 44210813 | 44 | 21 | 8 | 13
310463 | 71.20 | 42,560 | 108.0 | 95.4 | G | 11340614 | 11 | 34 | 6 | 14
310473 | 62.80 | 37,800 | 80.0 | 84.2 | G | 33270614 | 33 | 27 | 6 | 14
310512 | .00 | 2,530 | 10.0 | .0 | H | 42360614 | 42 | 36 | 6 | 14
310526 | 44.00 | 43,440 | 52.0 | 59.0 | G | 21250814 | 21 | 25 | 8 | 14
310541 | 40.00 | 16,920 | 62.0 | 53.6 | G | 42130717 | 42 | 13 | 7 | 17
310552 | 15.00 | 22,134 | 20.0 | 20.1 | A | 13210815 | 13 | 21 | 8 | 15
310562 | .00 | 2,423 | 7.5 | .0 | L | 22150616 | 22 | 15 | 6 | 16
310591 | 62.80 | 56,160 | 75.0 | 84.2 | A | 12050615 | 12 | 5 | 6 | 15
310614 | 40.00 | 31,600 | 60.0 | 53.6 | G | 33280816 | 33 | 28 | 8 | 16
310621 | .00 | 364 | 7.5 | .0 | D | 43140713 | 43 | 14 | 7 | 13
310631 | .00 | 3,072 | 7.5 | .0 | D | 11140616 | 11 | 14 | 6 | 16
310651 | .00 | 3,189 | 7.5 | .0 | D | 44330715 | 44 | 33 | 7 | 15
310661 | .00 | 967 | 7.5 | .0 | D | 21060615 | 21 | 6 | 6 | 15
310681 | 31.20 | 22,840 | 70.0 | 41.8 | G | 33190816 | 33 | 19 | 8 | 16
310761 | .00 | 2,320 | 10.0 | .0 | A | 24320716 | 24 | 32 | 7 | 16
310772 | .00 | 357 | 7.5 | .0 | D | 12210615 | 12 | 21 | 6 | 15
310789 | .00 | 51,920 | 82.6 | .0 | G | 44290816 | 44 | 29 | 8 | 16
310798 | 40.40 | 57,480 | 60.0 | 54.2 | G | 43290816 | 43 | 29 | 8 | 16
310821 | .00 | 140 | 7.5 | .0 | D | 13280716 | 13 | 28 | 7 | 16
310832 | .00 | 17,110 | 10.0 | .0 | A | 33190814 | 33 | 19 | 8 | 14
310861 | 31.20 | 37,240 | 20.0 | 41.8 | A | 43230816 | 43 | 23 | 8 | 16
310891 | .00 | 1,872 | 5.0 | .0 | D | 44230616 | 44 | 23 | 6 | 16
310931 | 12.00 | 12,549 | 15.0 | 16.1 | A | 31290814 | 31 | 29 | 8 | 14
310942 | .00 | 11,856 | 15.0 | .0 | A | 11290814 | 11 | 29 | 8 | 14
310962 | .00 | 33,762 | 40.0 | .0 | A | 33200616 | 33 | 20 | 6 | 16
311011 | 43.20 | 48,880 | 50.0 | 57.9 | A | 11330615 | 11 | 33 | 6 | 15
311031 | 44.40 | 42,440 | 60.0 | 59.5 | G | 11260813 | 11 | 26 | 8 | 13
311041 | .00 | 36,580 | 15.0 | .0 | A | 13160813 | 13 | 16 | 8 | 13
311051 | 46.80 | 17,960 | 75.0 | 62.7 | A | 12020515 | 12 | 2 | 5 | 15
311062 | 11.00 | 6,600 | 15.0 | 14.7 | A | 44190815 | 44 | 19 | 8 | 15
311115 | 45.60 | 63,240 | 60.0 | 61.1 | G | 32010716 | 32 | 1 | 7 | 16
311125 | 45.60 | 66,280 | 60.0 | 61.1 | G | 31010716 | 31 | 1 | 7 | 16
311131 | 40.80 | 48,920 | 60.0 | 54.7 | G | 14010716 | 14 | 1 | 7 | 16
311141 | 48.80 | 31,280 | 75.0 | 65.4 | A | 21020515 | 21 | 2 | 5 | 15
311161 | 59.20 | 35,480 | 70.0 | 79.4 | G | 11010713 | 11 | 1 | 7 | 13
311171 | .00 | 940 | 5.0 | .0 | D | 42030515 | 42 | 3 | 5 | 15
311182 | .00 | 1,653 | 10.0 | .0 | H | 11330713 | 11 | 33 | 7 | 13
311193 | 12.00 | 16,952 | 15.0 | 16.1 | A | 11190815 | 11 | 19 | 8 | 15
311231 | 59.20 | 54,040 | 70.0 | 79.4 | G | 13040713 | 13 | 4 | 7 | 13
311271 | 57.20 | 41,880 | 67.0 | 76.7 | G | 33100713 | 33 | 10 | 7 | 13
311282 | 16.00 | 6,480 | 35.0 | 21.4 | A | 12140716 | 12 | 14 | 7 | 16
311292 | 20.40 | 9,280 | 30.0 | 27.3 | A | 21140716 | 21 | 14 | 7 | 16
311312 | 35.60 | 8,960 | 50.0 | 47.7 | A | 12310616 | 12 | 31 | 6 | 16
311321 | 44.80 | 37,240 | 50.0 | 60.1 | A | 12310616 | 12 | 31 | 6 | 16
311353 | 10.50 | 573 | 15.0 | 14.1 | D | 22100615 | 22 | 10 | 6 | 15
311361 | .00 | 151 | 9.0 | .0 | H | 42090714 | 42 | 9 | 7 | 14
311371 | .00 | 79,529 | 20.0 | .0 | A | 43230814 | 43 | 23 | 8 | 14
311411 | 46.80 | 22,760 | 75.0 | 62.7 | A | 42030515 | 42 | 3 | 5 | 15
311431 | .00 | 21,966 | 15.0 | .0 | A | 44280815 | 44 | 28 | 8 | 15
311463 | 56.00 | 39,040 | 65.0 | 75.1 | G | 43100716 | 43 | 10 | 7 | 16
311501 | 44.40 | 46,000 | 69.2 | 59.5 | G | 33230813 | 33 | 23 | 8 | 13
311521 | 53.60 | 95,640 | 62.0 | 71.8 | G | 23350814 | 23 | 35 | 8 | 14
311541 | 24.00 | 14,560 | 37.0 | 32.2 | A | 22310815 | 22 | 31 | 8 | 15
311612 | .00 | 10,694 | 10.0 | .0 | B | 33190816 | 33 | 19 | 8 | 16
311651 | 23.10 | 33,840 | 20.0 | 31.0 | A | 32190816 | 32 | 19 | 8 | 16
311671 | 28.00 | 30,080 | 40.0 | 37.5 | A | 32190816 | 32 | 19 | 8 | 16
311696 | 46.80 | 45,640 | 60.0 | 62.7 | G | 24270814 | 24 | 27 | 8 | 14
311731 | 36.80 | 24,640 | 45.0 | 49.3 | A | 13290716 | 13 | 29 | 7 | 16
311751 | 49.60 | 32,360 | 85.0 | 66.5 | G | 44220614 | 44 | 22 | 6 | 14
311761 | 60.80 | 40,120 | 85.0 | 81.5 | G | 33260614 | 33 | 26 | 6 | 14
311781 | 48.80 | 39,000 | 50.0 | 65.4 | A | 13200814 | 13 | 20 | 8 | 14
311799 | 31.60 | 37,480 | 50.0 | 42.4 | G | 22310814 | 22 | 31 | 8 | 14
311801 | .00 | 2,067 | 10.0 | .0 | D | 12300715 | 12 | 30 | 7 | 15
311812 | .00 | 0 | 7.5 | .0 | D | 12140715 | 12 | 14 | 7 | 15
311831 | 13.60 | 8,562 | 15.0 | 18.2 | A | 34120813 | 34 | 12 | 8 | 13
311852 | .00 | 1,385 | 7.5 | .0 | D | 31200616 | 31 | 20 | 6 | 16
311861 | .00 | 293 | 5.0 | .0 | D | 42140616 | 42 | 14 | 6 | 16
311871 | .00 | 879 | 3.0 | .0 | L | 22140616 | 22 | 14 | 6 | 16
311902 | .00 | 4,337 | 7.5 | .0 | D | 12190513 | 12 | 19 | 5 | 13
311921 | 36.80 | 40,560 | 50.0 | 49.3 | G | 24100813 | 24 | 10 | 8 | 13
311944 | 34.40 | 22,240 | 40.0 | 46.1 | A | 22150616 | 22 | 15 | 6 | 16
311955 | 25.20 | 33,800 | 40.0 | 33.8 | G | 11280816 | 11 | 28 | 8 | 16
311971 | 29.20 | 17,120 | 35.0 | 39.1 | G | 33240616 | 33 | 24 | 6 | 16
311982 | 13.50 | 4,837 | 10.0 | 18.1 | D | 44290615 | 44 | 29 | 6 | 15
312001 | .00 | 0 | 5.0 | .0 | D | 31260516 | 31 | 26 | 5 | 16
312021 | 48.00 | 31,960 | 50.0 | 64.3 | G | 33100616 | 33 | 10 | 6 | 16
312043 | 48.00 | 44,840 | 70.0 | 64.3 | G | 11100713 | 11 | 10 | 7 | 13
312053 | 45.60 | 42,640 | 70.0 | 61.1 | G | 14100713 | 14 | 10 | 7 | 13
312072 | 38.40 | 41,680 | 75.0 | 51.5 | G | 21340616 | 21 | 34 | 6 | 16
312081 | 45.20 | 50,000 | 75.0 | 60.6 | G | 21330616 | 21 | 33 | 6 | 16
312092 | .00 | 5,463 | 10.0 | .0 | D
312101 | 56.80 | 56,080 | 75.0 | 76.1 | G | 22340813 | 22 | 34 | 8 | 13
312112 | 35.20 | 29,640 | 65.0 | 47.2 | A | 34110615 | 34 | 11 | 6 | 15
312122 | 47.20 | 45,960 | 65.0 | 63.3 | A | 21310714 | 21 | 31 | 7 | 14
312161 | 56.40 | 42,520 | 75.0 | 75.6 | G | 11180713 | 11 | 18 | 7 | 13
312201 | 11.20 | 5,649 | 20.1 | 15.0 | D | 32230616 | 32 | 23 | 6 | 16
312211 | .00 | 2,530 | 10.0 | .0 | D | 14230616 | 14 | 23 | 6 | 16
312222 | 22.80 | 23,280 | 34.5 | 30.6 | L | 44220616 | 44 | 22 | 6 | 16
312231 | 22.40 | 4,280 | 40.0 | 30.0 | A | 21290616 | 21 | 29 | 6 | 16
312262 | 8.70 | 5,538 | 10.0 | 11.7 | D | 13250715 | 13 | 25 | 7 | 15
312281 | .00 | 31,080 | 58.0 | .0 | G | 42030713 | 42 | 3 | 7 | 13
312291 | 65.20 | 37,520 | 80.0 | 87.4 | G | 34310613 | 34 | 31 | 6 | 13
312301 | .00 | 1,127 | 10.0 | .0 | D | 23220615 | 23 | 22 | 6 | 15
312341 | 32.40 | 7,400 | 40.0 | 43.4 | A | 33350716 | 33 | 35 | 7 | 16
312351 | 34.00 | 24,040 | 50.0 | 45.6 | G | 21040616 | 21 | 4 | 6 | 16
312361 | 52.00 | 51,920 | 75.0 | 69.7 | G | 31350813 | 31 | 35 | 8 | 13
312375 | 34.40 | 2,400 | 40.0 | 46.1 | G | 22310616 | 22 | 31 | 6 | 16
312381 | 47.20 | 40,440 | 60.0 | 63.3 | G | 22300616 | 22 | 30 | 6 | 16
312392 | 30.00 | 2,200 | 40.0 | 40.2 | A | 41310616 | 41 | 31 | 6 | 16
312401 | .00 | 2,800 | 10.0 | .0 | D
312411 | .00 | 3,038 | 7.5 | .0 | B | 23280715 | 23 | 28 | 7 | 15
312451 | .00 | 13,760 | 40.0 | .0 | G | 34020616 | 34 | 2 | 6 | 16
312461 | 46.40 | 29,880 | 60.0 | 62.2 | G | 24140713 | 24 | 14 | 7 | 13
312478 | 33.20 | 31,520 | 45.0 | 44.5 | G | 11310814 | 11 | 31 | 8 | 14
312501 | 52.00 | 24,760 | 65.0 | 69.7 | G | 11220615 | 11 | 22 | 6 | 15
312552 | .00 | 4,979 | 7.5 | .0 | L | 34030615 | 34 | 3 | 6 | 15
312563 | 29.20 | 15,400 | 30.0 | 39.1 | L | 11100616 | 11 | 10 | 6 | 16
312592 | .00 | 9,256 | 10.0 | .0 | A | 13110615 | 13 | 11 | 6 | 15
312601 | .00 | 2,090 | 10.0 | .0 | H | 11120616 | 11 | 12 | 6 | 16
312611 | 68.40 | 40,040 | 85.0 | 91.7 | G | 21100515 | 21 | 10 | 5 | 15
312632 | 36.00 | 41,080 | 68.0 | 48.3 | G | 22020715 | 22 | 2 | 7 | 15
312662 | 66.80 | 36,080 | 83.0 | 89.5 | G | 34350614 | 34 | 35 | 6 | 14
312671 | .00 | 1,026 | 7.0 | .0 | D | 12070514 | 12 | 7 | 5 | 14
312692 | 62.40 | 36,280 | 83.0 | 83.6 | G | 44280514 | 44 | 28 | 5 | 14
312711 | 10.90 | 6,713 | 15.0 | 14.6 | A | 24150614 | 24 | 15 | 6 | 14
312722 | 56.40 | 77,960 | 75.0 | 75.6 | G | 43270813 | 43 | 27 | 8 | 13
312731 | 28.80 | 23,520 | 30.0 | 38.6 | G | 34200616 | 34 | 20 | 6 | 16
312741 | 24.40 | 29,840 | 45.0 | 32.7 | G | 12300815 | 12 | 30 | 8 | 15
312751 | 25.20 | 20,414 | 30.0 | 33.8 | G | 11020616 | 11 | 2 | 6 | 16
312771 | .00 | 1,676 | 11.0 | .0 | H | 33290613 | 33 | 29 | 6 | 13
312781 | 10.30 | 5,076 | 10.0 | 13.8 | L | 33270716 | 33 | 27 | 7 | 16
312802 | 40.80 | 35,760 | 50.0 | 54.7 | A | 31040615 | 31 | 4 | 6 | 15
312811 | 9.20 | 3,678 | 15.0 | 12.3 | L | 34110616 | 34 | 11 | 6 | 16
312851 | 38.00 | 33,880 | 60.0 | 50.9 | A | 43340716 | 43 | 34 | 7 | 16
312871 | .00 | 724 | 10.0 | .0 | L | 44160615 | 44 | 16 | 6 | 15
312891 | .00 | 2,584 | 10.0 | .0 | A | 11180616 | 11 | 18 | 6 | 16
312902 | 7.70 | 10,507 | 10.0 | 10.3 | A | 31190815 | 31 | 19 | 8 | 15
312921 | 37.60 | 45,400 | 68.0 | 50.4 | G | 22330616 | 22 | 33 | 6 | 16
312931 | 53.60 | 32,640 | 65.0 | 71.8 | G | 31230713 | 31 | 23 | 7 | 13
312962 | .00 | 6,032 | 15.0 | .0 | H | 11090614 | 11 | 9 | 6 | 14
312981 | 60.00 | 61,200 | 65.0 | 80.4 | G | 34250516 | 34 | 25 | 5 | 16
312991 | .00 | 31,680 | 60.0 | .0 | G | 34290516 | 34 | 29 | 5 | 16
313013 | 60.40 | 60,000 | 85.0 | 81.0 | G | 22340814 | 22 | 34 | 8 | 14
313023 | 36.80 | 25,480 | 50.0 | 49.3 | G | 21110616 | 21 | 11 | 6 | 16
313041 | .00 | 7,883 | 10.0 | .0 | L | 12190615 | 12 | 19 | 6 | 15
313051 | .00 | 1,942 | 10.0 | .0 | L | 12190615 | 12 | 19 | 6 | 15
313101 | .00 | 5,560 | 10.0 | .0 | H | 13080614 | 13 | 8 | 6 | 14
313111 | 27.60 | 27,280 | 37.0 | 37.0 | G | 22200615 | 22 | 20 | 6 | 15
313122 | .00 | 2,335 | 7.0 | .0 | H | 33280613 | 33 | 28 | 6 | 13
313131 | .00 | 5,636 | 10.0 | .0 | L | 31280616 | 31 | 28 | 6 | 16
313152 | 78.00 | 67,840 | 85.0 | 104.6 | G | 34020515 | 34 | 2 | 5 | 15
313163 | 18.80 | 21,640 | 35.0 | 25.2 | G | 33190815 | 33 | 19 | 8 | 15
313171 | 80.80 | 66,720 | 100.0 | 108.3 | G | 24090515 | 24 | 9 | 5 | 15
313181 | .00 | 8,670 | 10.0 | .0 | H | 22100614 | 22 | 10 | 6 | 14
313201 | 27.00 | 19,553 | 45.0 | 36.2 | G | 43040615 | 43 | 4 | 6 | 15
313211 | 45.60 | 46,400 | 70.0 | 61.1 | G
313221 | 48.80 | 49,960 | 80.0 | 65.4 | G | 44360616 | 44 | 36 | 6 | 16
313231 | 38.00 | 14,200 | 60.0 | 50.9 | G | 11360617 | 11 | 36 | 6 | 17
313242 | 39.60 | 30,520 | 50.0 | 53.1 | G | 31320714 | 31 | 32 | 7 | 14
313251 | .00 | 29,779 | 15.0 | .0 | A | 44100813 | 44 | 10 | 8 | 13
313262 | 25.60 | 17,840 | 40.0 | 34.3 | G | 13280716 | 13 | 28 | 7 | 16
313271 | 42.00 | 16,600 | 50.0 | 56.3 | G | 34140716 | 34 | 14 | 7 | 16
313301 | .00 | 1,039 | 10.0 | .0 | D | 43310715 | 43 | 31 | 7 | 15
313312 | 51.20 | 47,600 | 60.0 | 68.6 | G | 33030516 | 33 | 3 | 5 | 16
313323 | 36.00 | 28,320 | 40.0 | 48.3 | G | 11190816 | 11 | 19 | 8 | 16
313332 | .00 | 9,000 | 15.0 | .0 | D | 31250715 | 31 | 25 | 7 | 15
313352 | 46.00 | 26,080 | 75.0 | 61.7 | G | 11100516 | 11 | 10 | 5 | 16
313371 | 27.60 | 25,080 | 30.0 | 37.0 | G | 14270815 | 14 | 27 | 8 | 15
313391 | .00 | 3,101 | 10.0 | .0 | L | 32240616 | 32 | 24 | 6 | 16
313401 | .00 | 603 | 7.5 | .0 | L | 11140616 | 11 | 14 | 6 | 16
313411 | .00 | 1,424 | 10.0 | .0 | D | 34190514 | 34 | 19 | 5 | 14
313421 | .00 | 1,888 | 10.0 | .0 | L | 32240616 | 32 | 24 | 6 | 16
313431 | 32.80 | 15,560 | 50.0 | 44.0 | G | 44050716 | 44 | 5 | 7 | 16
313443 | 56.00 | 46,640 | 75.0 | 75.1 | G | 34200613 | 34 | 20 | 6 | 13
313452 | 45.20 | 32,360 | 50.0 | 60.6 | G | 22340714 | 22 | 34 | 7 | 14
313461 | .00 | 3,508 | 10.0 | .0 | H | 11240615 | 11 | 24 | 6 | 15
313472 | .00 | 960 | 10.0 | .0 | L | 13090615 | 13 | 9 | 6 | 15
313483 | 13.90 | 10,902 | 15.0 | 18.6 | A | 34190815 | 34 | 19 | 8 | 15
313491 | .00 | 2,211 | 10.0 | .0 | H | 34080513 | 34 | 8 | 5 | 13
313501 | 44.40 | 47,080 | 45.0 | 59.5 | G | 31270814 | 31 | 27 | 8 | 14
313531 | .00 | 1,473 | 10.0 | .0 | H | 42250516 | 42 | 25 | 5 | 16
313551 | .00 | 4,165 | 10.0 | .0 | L | 14240616 | 14 | 24 | 6 | 16
313561 | 28.70 | 25,519 | 30.0 | 38.5 | L | 12090615 | 12 | 9 | 6 | 15
313574 | .00 | 32,360 | 50.0 | .0 | G | 11270816 | 11 | 27 | 8 | 16
313581 | 38.80 | 35,920 | 75.0 | 52.0 | G | 44050615 | 44 | 5 | 6 | 15
313601 | .00 | 467 | 7.5 | .0 | D | 24030616 | 24 | 3 | 6 | 16
313611 | 11.70 | 5,821 | 15.0 | 15.7 | A | 22280814 | 22 | 28 | 8 | 14
313662 | .00 | 1,837 | 7.5 | .0 | H | 22200614 | 22 | 20 | 6 | 14
313683 | 67.20 | 46,840 | 75.0 | 90.1 | G | 34180514 | 34 | 18 | 5 | 14
313692 | 46.40 | 29,280 | 68.0 | 62.2 | G | 22310713 | 22 | 31 | 7 | 13
313703 | 54.00 | 23,840 | 70.0 | 72.4 | G | 41090615 | 41 | 9 | 6 | 15
313722 | 79.20 | 80,200 | 110.0 | 106.2 | G | 24250514 | 24 | 25 | 5 | 14
313732 | 44.40 | 28,120 | 50.0 | 59.5 | A | 11030616 | 11 | 3 | 6 | 16
313742 | 48.80 | 26,760 | 60.0 | 65.4 | A | 31350714 | 31 | 35 | 7 | 14
313751 | 51.20 | 39,360 | 75.0 | 68.6 | G | 44250813 | 44 | 25 | 8 | 13
313762 | .00 | 0 | 7.5 | .0 | D | 42070615 | 42 | 7 | 6 | 15
313772 | .00 | 850 | 10.0 | .0 | D | 13080615 | 13 | 8 | 6 | 15
313781 | .00 | 846 | 10.0 | .0 | D | 22270714 | 22 | 27 | 7 | 14
313791 | .00 | 1,370 | 10.0 | .0 | H | 24020514 | 24 | 2 | 5 | 14
313831 | 5.10 | 2,533 | 7.5 | 6.8 | D | 12050515 | 12 | 5 | 5 | 15
313851 | .00 | 2,366 | 10.0 | .0 | L | 11310714 | 11 | 31 | 7 | 14
313861 | 36.40 | 37,520 | 60.0 | 48.8 | G | 13120715 | 13 | 12 | 7 | 15
313871 | .00 | 9,280 | 47.0 | .0 | G | 33060616 | 33 | 6 | 6 | 16
313881 | 37.20 | 32,280 | 47.0 | 49.9 | G | 24060616 | 24 | 6 | 6 | 16
313901 | 30.00 | 16,600 | 37.0 | 40.2 | G | 42230814 | 42 | 23 | 8 | 14
313912 | .00 | 1,410 | 7.0 | .0 | H | 22230614 | 22 | 23 | 6 | 14
313941 | 41.00 | 44,200 | 67.0 | 55.0 | G | 13220616 | 13 | 22 | 6 | 16
313952 | 35.00 | 37,800 | 40.0 | 46.9 | G | 44170616 | 44 | 17 | 6 | 16
313962 | .00 | 2,372 | 10.0 | .0 | A | 33150616 | 33 | 15 | 6 | 16
313973 | 46.70 | 51,735 | 50.0 | 62.6 | A | 32210616 | 32 | 21 | 6 | 16
313982 | .00 | 2,544 | 10.0 | .0 | A | 12200713 | 12 | 20 | 7 | 13
313991 | .00 | 5,655 | 7.5 | .0 | D | 13150713 | 13 | 15 | 7 | 13
314001 | .00 | 41,100 | 75.0 | .0 | A | 31150713 | 31 | 15 | 7 | 13
314032 | 58.00 | 71,680 | 70.0 | 77.7 | A | 14290615 | 14 | 29 | 6 | 15
314051 | .00 | 4,051 | 10.0 | .0 | L | 33160615 | 33 | 16 | 6 | 15
314071 | 59.20 | 49,120 | 75.0 | 79.4 | G | 34150713 | 34 | 15 | 7 | 13
314101 | 28.40 | 19,760 | 60.0 | 38.1 | G | 41170813 | 41 | 17 | 8 | 13
314111 | .00 | 5,312 | 10.0 | .0 | L | 24340716 | 24 | 34 | 7 | 16
314121 | 40.00 | 17,000 | 50.0 | 53.6 | A | 43250514 | 43 | 25 | 5 | 14
314141 | 26.00 | 21,640 | 37.0 | 34.9 | G | 22020616 | 22 | 2 | 6 | 16
314151 | .00 | 2,787 | 10.0 | .0 | L | 34030616 | 34 | 3 | 6 | 16
314181 | .00 | 1,770 | 7.5 | .0 | H | 34250614 | 34 | 25 | 6 | 14
314191 | .00 | 1,907 | 10.0 | .0 | D | 24070616 | 24 | 7 | 6 | 16
314191 | .00 | 1,907 | 10.0 | .0 | D | 24070616 | 24 | 7 | 6 | 16
314201 | 59.60 | 39,240 | 75.0 | 79.9 | G | 11310515 | 11 | 31 | 5 | 15
314211 | 39.20 | 63,560 | 45.0 | 52.5 | G | 22250814 | 22 | 25 | 8 | 14
314222 | .00 | 922 | 7.5 | .0 | L | 11160615 | 11 | 16 | 6 | 15
314231 | .00 | 978 | 10.0 | .0 | H | 11230613 | 11 | 23 | 6 | 13
314241 | 33.60 | 16,320 | 40.0 | 45.0 | A | 33280516 | 33 | 28 | 5 | 16
314251 | 41.60 | 63,000 | 60.0 | 55.8 | G | 13290813 | 13 | 29 | 8 | 13
314261 | 15.60 | 12,400 | 35.0 | 20.9 | G | 22210615 | 22 | 21 | 6 | 15
314283 | .00 | 5,878 | 10.0 | .0 | B | 32150616 | 32 | 15 | 6 | 16
314291 | 90.40 | 48,160 | 108.0 | 121.2 | G | 21350614 | 21 | 35 | 6 | 14
314301 | 28.40 | 25,280 | 20.0 | 38.1 | L | 33230616 | 33 | 23 | 6 | 16
314311 | .00 | 1,400 | 8.0 | .0 | H | 21320616 | 21 | 32 | 6 | 16
314332 | 51.60 | 52,240 | 60.0 | 69.2 | G | 22100713 | 22 | 10 | 7 | 13
314342 | .00 | 2,036 | 8.0 | .0 | H | 21350515 | 21 | 35 | 5 | 15
314351 | 38.80 | 29,920 | 40.0 | 52.0 | L | 41310616 | 41 | 31 | 6 | 16
314381 | .00 | 1,486 | 10.0 | .0 | H | 24060514 | 24 | 6 | 5 | 14
314391 | 26.00 | 34,760 | 40.0 | 34.9 | G | 31260816 | 31 | 26 | 8 | 16
314401 | .00 | 4,480 | 10.0 | .0 | L | 43260715 | 43 | 26 | 7 | 15
314411 | 25.20 | 27,040 | 51.0 | 33.8 | G | 44210816 | 44 | 21 | 8 | 16
314421 | 44.80 | 33,200 | 50.0 | 60.1 | G | 12270616 | 12 | 27 | 6 | 16
314431 | 45.20 | 23,080 | 50.0 | 60.6 | G | 34070714 | 34 | 7 | 7 | 14
314441 | 50.40 | 35,120 | 75.0 | 67.6 | A | 12350514 | 12 | 35 | 5 | 14
314461 | .00 | 2,639 | 10.0 | .0 | L | 13260716 | 13 | 26 | 7 | 16
314471 | .00 | 2,172 | 10.0 | .0 | L | 44130715 | 44 | 13 | 7 | 15
314481 | .00 | 797 | 7.5 | .0 | L | 33080616 | 33 | 8 | 6 | 16
314511 | .00 | 280 | 10.0 | .0 | D | 33260615 | 33 | 26 | 6 | 15
314552 | 44.00 | 50,880 | 50.0 | 59.0 | G | 34020614 | 34 | 2 | 6 | 14
314561 | 37.60 | 37,040 | 48.0 | 50.4 | G | 13330616 | 13 | 33 | 6 | 16
314581 | .00 | 924 | 10.0 | .0 | D | 11200713 | 11 | 20 | 7 | 13
314611 | 45.60 | 27,440 | 60.0 | 61.1 | G | 12340616 | 12 | 34 | 6 | 16
314641 | 48.00 | 45,040 | 60.0 | 64.3 | G | 11250714 | 11 | 25 | 7 | 14
314651 | 26.00 | 17,720 | 25.0 | 34.9 | A | 42100615 | 42 | 10 | 6 | 15
314681 | 6.90 | 1,301 | 7.5 | 9.2 | L | 22240715 | 22 | 24 | 7 | 15
314691 | .00 | 2,112 | 10.0 | .0 | D | 31230616 | 31 | 23 | 6 | 16
314701 | 50.00 | 34,120 | 80.0 | 67.0 | G | 24200516 | 24 | 20 | 5 | 16
314701 | 50.00 | 34,120 | 80.0 | 67.0 | G | 24200516 | 24 | 20 | 5 | 16
314761 | 51.20 | 77,640 | 60.0 | 68.6 | G | 44290813 | 44 | 29 | 8 | 13
314771 | 29.60 | 32,800 | 30.0 | 39.7 | G | 21280616 | 21 | 28 | 6 | 16
314821 | .00 | 669 | 10.0 | .0 | L | 11180615 | 11 | 18 | 6 | 15
314831 | 66.00 | 64,600 | 75.0 | 88.5 | G | 33200613 | 33 | 20 | 6 | 13
314861 | 60.40 | 35,840 | 75.0 | 81.0 | G | 21280614 | 21 | 28 | 6 | 14
314881 | .00 | 2,455 | 9.0 | .0 | H | 13090513 | 13 | 9 | 5 | 13
314891 | 42.00 | 35,720 | 60.0 | 56.3 | G | 33300616 | 33 | 30 | 6 | 16
314931 | .00 | 5,530 | 10.0 | .0 | H | 24240513 | 24 | 24 | 5 | 13
314941 | 41.20 | 36,160 | 75.0 | 55.2 | G | 43010715 | 43 | 1 | 7 | 15
314992 | 21.20 | 15,800 | 35.0 | 28.4 | G | 14350715 | 14 | 35 | 7 | 15
315002 | .00 | 1,317 | 10.0 | .0 | L | 32350715 | 32 | 35 | 7 | 15
315012 | .00 | 2,552 | 10.0 | .0 | L | 32350715 | 32 | 35 | 7 | 15
315041 | 46.80 | 37,360 | 60.0 | 62.7 | G | 12310714 | 12 | 31 | 7 | 14
315051 | 58.00 | 28,000 | 68.0 | 77.7 | G | 11320713 | 11 | 32 | 7 | 13
315071 | 32.40 | 15,040 | 40.0 | 43.4 | A | 31200814 | 31 | 20 | 8 | 14
315111 | .00 | 3,063 | 10.0 | .0 | L | 34210615 | 34 | 21 | 6 | 15
315121 | 44.80 | 38,960 | 70.0 | 60.1 | G | 21280614 | 21 | 28 | 6 | 14
315141 | 12.60 | 11,388 | 20.0 | 16.9 | A | 34280815 | 34 | 28 | 8 | 15
315201 | .00 | 60,320 | 90.0 | .0 | G | 42290516 | 42 | 29 | 5 | 16
315221 | 9.80 | 5,855 | 15.0 | 13.1 | L | 13060616 | 13 | 6 | 6 | 16
315231 | .00 | 2,790 | 12.0 | .0 | H | 33190513 | 33 | 19 | 5 | 13
315241 | .00 | 3,500 | 15.0 | .0 | H | 12190514 | 12 | 19 | 5 | 14
315251 | 58.00 | 44,480 | 67.0 | 77.7 | G | 43250813 | 43 | 25 | 8 | 13
315301 | 28.40 | 23,680 | 35.0 | 38.1 |  | 12030616 | 12 | 3 | 6 | 16
315311 | 26.80 | 21,000 | 30.0 | 35.9 | G | 31160615 | 31 | 16 | 6 | 15
315321 | 9.50 | 7,947 | 12.5 | 12.7 | A | 11330715 | 11 | 33 | 7 | 15
315331 | 41.20 | 50,840 | 62.0 | 55.2 | G | 42140616 | 42 | 14 | 6 | 16
315341 | 40.80 | 7,760 | 50.0 | 54.7 | G | 21340816 | 21 | 34 | 8 | 16
315381 | 64.00 | 50,040 | 80.0 | 85.8 | G | 43300613 | 43 | 30 | 6 | 13
315391 | .00 | 3,670 | 10.0 | .0 | D | 44260715 | 44 | 26 | 7 | 15
315411 | .00 | 1,624 | 7.5 | .0 | L | 31340715 | 31 | 34 | 7 | 15
315421 | .00 | 1,151 | 5.0 | .0 | D | 11200513 | 11 | 20 | 5 | 13
315432 | 42.80 | 18,800 | 60.0 | 57.4 | G | 34190816 | 34 | 19 | 8 | 16
315461 | 42.00 | 15,880 | 40.0 | 56.3 | G | 34190616 | 34 | 19 | 6 | 16
315471 | 41.60 | 72,000 | 40.0 | 55.8 | G | 24250817 | 24 | 25 | 8 | 17
315481 | 56.80 | 41,360 | 75.0 | 76.1 | G | 33260514 | 33 | 26 | 5 | 14
315501 | 32.00 | 20,840 | 50.0 | 42.9 | A | 42110616 | 42 | 11 | 6 | 16
315512 | 58.00 | 40,840 | 60.0 | 77.7 | G | 41170613 | 41 | 17 | 6 | 13
315541 | 53.20 | 42,800 | 60.0 | 71.3 | G | 31340716 | 31 | 34 | 7 | 16
315551 | 85.20 | 42,360 | 100.0 | 114.2 | D | 34130616 | 34 | 13 | 6 | 16
315591 | 58.80 | 57,840 | 70.0 | 78.8 | G | 42050713 | 42 | 5 | 7 | 13
315632 | 37.20 | 28,080 | 50.0 | 49.9 | G | 31130716 | 31 | 13 | 7 | 16
315661 | 28.80 | 11,200 | 35.0 | 38.6 | G | 32250715 | 32 | 25 | 7 | 15
315671 | 47.60 | 35,960 | 70.0 | 63.8 | G | 44290713 | 44 | 29 | 7 | 13
315681 | 64.80 | 39,120 | 75.0 | 86.9 | A | 13040613 | 13 | 4 | 6 | 13
315691 | .00 | 1,761 | 10.0 | .0 | H | 22210514 | 22 | 21 | 5 | 14
315701 | .00 | 1,127 | 10.0 | .0 | H | 11160613 | 11 | 16 | 6 | 13
315711 | 48.40 | 37,640 | 80.0 | 64.9 | G | 33210713 | 33 | 21 | 7 | 13
315731 | 46.00 | 58,720 | 70.0 | 61.7 | G | 34020615 | 34 | 2 | 6 | 15
315741 | 32.40 | 31,280 | 35.0 | 43.4 | G | 33020615 | 33 | 2 | 6 | 15
315751 | 30.40 | 19,240 | 60.0 | 40.8 |  | 22200715 | 22 | 20 | 7 | 15
315761 | 40.80 | 29,600 | 85.0 | 54.7 | G | 12200715 | 12 | 20 | 7 | 15
315791 | 33.20 | 26,680 | 50.0 | 44.5 | G | 42090716 | 42 | 9 | 7 | 16
315801 | .00 | 1,180 | 10.0 | .0 | H | 42040516 | 42 | 4 | 5 | 16
315811 | 37.60 | 30,360 | 47.0 | 50.4 | A | 43300716 | 43 | 30 | 7 | 16
315821 | 37.20 | 33,880 | 47.0 | 49.9 | A | 21320716 | 21 | 32 | 7 | 16
315841 | .00 | 2,813 | 7.5 | .0 | B | 13190616 | 13 | 19 | 6 | 16
315851 | .00 | 7,524 | 10.0 | .0 | B | 12210815 | 12 | 21 | 8 | 15
315861 | .00 | 6,192 | 15.0 | .0 | H | 12320613 | 12 | 32 | 6 | 13
315871 | 5.40 | 2,614 | 10.0 | 7.2 | L | 31050616 | 31 | 5 | 6 | 16
315881 | .00 | 1,082 | 10.0 | .0 | B | 13080615 | 13 | 8 | 6 | 15
315921 | 57.60 | 48,280 | 50.0 | 77.2 | G | 14060614 | 14 | 6 | 6 | 14
315931 | 50.40 | 32,840 | 50.0 | 67.6 | G | 32020615 | 32 | 2 | 6 | 15
315941 | 55.20 | 34,760 | 60.0 | 74.0 | G | 34310714 | 34 | 31 | 7 | 14
315971 | .00 | 3,449 | 10.0 | .0 | L | 24290715 | 24 | 29 | 7 | 15
315981 | 49.20 | 82,800 | 50.0 | 66.0 | A | 13330816 | 13 | 33 | 8 | 16
316011 | .00 | 2,407 | 10.0 | .0 | H | 42360614 | 42 | 36 | 6 | 14
316051 | 34.40 | 33,680 | 40.0 | 46.1 | G | 13300716 | 13 | 30 | 7 | 16
316061 | 24.00 | 9,000 | 40.0 | 32.2 | A | 22040616 | 22 | 4 | 6 | 16
316071 | 44.40 | 39,840 | 60.0 | 59.5 | G
316081 | 62.80 | 37,560 | 90.0 | 84.2 | G | 43330515 | 43 | 33 | 5 | 15
316091 | 28.80 | 14,080 | 38.0 | 38.6 | G | 31240616 | 31 | 24 | 6 | 16
316131 | .00 | 48,960 | 75.0 | .0 | G | 31180515 | 31 | 18 | 5 | 15
316141 | 56.80 | 49,600 | 75.0 | 76.1 | G | 34110516 | 34 | 11 | 5 | 16
316151 | .00 | 2,885 | 10.0 | .0 | L | 33010616 | 33 | 1 | 6 | 16
316161 | .00 | 637 | 7.5 | .0 | L | 32250715 | 32 | 25 | 7 | 15
316171 | .00 | 3,603 | 7.5 | .0 | L | 44070716 | 44 | 7 | 7 | 16
400012 | .00 | 41,270 | 40.0 | .0 | A | 11311007 | 11 | 31 | 10 | 7
400042 | 34.00 | 11,440 | 40.0 | 45.6 | A | 33061006 | 33 | 6 | 10 | 6
400083 | 39.20 | 37,192 | 50.0 | 52.5 | A | 34061007 | 34 | 6 | 10 | 7
400092 | 33.80 | 33,270 | 50.0 | 45.3 | A | 42011008 | 42 | 1 | 10 | 8
400126 | 32.50 | 34,583 | 40.0 | 43.6 | A | 32221007 | 32 | 22 | 10 | 7
400192 | 29.60 | 28,200 | 40.0 | 39.7 | A | 11321106 | 11 | 32 | 11 | 6
400221 | .00 | 14,710 | 50.0 | .0 | A | 11030906 | 11 | 3 | 9 | 6
400242 | 31.70 | 33,184 | 40.0 | 42.5 | A | 21211007 | 21 | 21 | 10 | 7
400281 | 66.80 | 39,600 | 83.0 | 89.5 | G | 14181106 | 14 | 18 | 11 | 6
400293 | 20.70 | 31,243 | 30.0 | 27.7 | A | 22081106 | 22 | 8 | 11 | 6
400303 | 64.80 | 34,920 | 87.0 | 86.9 | G | 24181007 | 24 | 18 | 10 | 7
400320 | 33.60 | 14,040 | 45.0 | 45.0 | G | 24341205 | 24 | 34 | 12 | 5
400341 | 42.40 | 9,480 | 50.0 | 56.8 | A | 24131007 | 24 | 13 | 10 | 7
400362 | 38.40 | 29,240 | 50.0 | 51.5 | A | 22241107 | 22 | 24 | 11 | 7
400403 | 74.40 | 68,360 | 97.2 | 99.7 | G | 22231106 | 22 | 23 | 11 | 6
400424 | 39.60 | 23,560 | 60.0 | 53.1 | A | 14160906 | 14 | 16 | 9 | 6
400434 | 35.00 | 17,251 | 40.0 | 46.9 | A | 33251205 | 33 | 25 | 12 | 5
400451 | .00 | 38,800 | 81.5 | .0 | G | 22191007 | 22 | 19 | 10 | 7
400463 | .00 | 17,800 | 50.0 | .0 | M | 11231008 | 11 | 23 | 10 | 8
400472 | 45.20 | 39,160 | 68.0 | 60.6 | G | 12011106 | 12 | 1 | 11 | 6
400482 | 28.80 | 24,840 | 50.0 | 38.6 | A | 11100908 | 11 | 10 | 9 | 8
400495 | 41.20 | 44,103 | 60.0 | 55.2 | A | 14121008 | 14 | 12 | 10 | 8
400513 | 44.00 | 17,120 | 50.0 | 59.0 | A | 44041105 | 44 | 4 | 11 | 5
400522 | 42.80 | 25,200 | 61.7 | 57.4 | A | 31161106 | 31 | 16 | 11 | 6
400534 | 47.60 | 43,200 | 67.0 | 63.8 | G | 44201106 | 44 | 20 | 11 | 6
400541 | 71.50 | 30,203 | 87.0 | 95.8 | G | 32071007 | 32 | 7 | 10 | 7
400551 | 39.10 | 43,030 | 59.7 | 52.4 | A | 43121008 | 43 | 12 | 10 | 8
400561 | 52.00 | 23,120 | 40.0 | 69.7 | A | 42141205 | 42 | 14 | 12 | 5
400572 | 43.20 | 22,960 | 50.0 | 57.9 | A
400594 | 42.00 | 22,840 | 60.0 | 56.3 | G | 42081007 | 42 | 8 | 10 | 7
400602 | 39.20 | 18,440 | 50.0 | 52.5 | A
400624 | 57.20 | 52,680 | 75.1 | 76.7 | G | 31281205 | 31 | 28 | 12 | 5
400632 | 32.80 | 32,063 | 40.0 | 44.0 | A | 31331107 | 31 | 33 | 11 | 7
400661 | 53.60 | 61,600 | 113.7 | 71.8 | M | 12231205 | 12 | 23 | 12 | 5
400672 | 47.20 | 37,120 | 88.0 | 63.3 | G | 24261205 | 24 | 26 | 12 | 5
400691 | 19.50 | 6,662 | 20.0 | 26.1 | A | 22211205 | 22 | 21 | 12 | 5
400704 | 48.00 | 52,720 | 50.0 | 64.3 | G | 42281205 | 42 | 28 | 12 | 5
400711 | 68.00 | 24,160 | 80.0 | 91.2 | M | 24191007 | 24 | 19 | 10 | 7
400722 | 38.50 | 15,912 | 52.3 | 51.6 | A | 13120906 | 13 | 12 | 9 | 6
400735 | .00 | 45,307 | 68.0 | .0 | G | 34020906 | 34 | 2 | 9 | 6
400762 | .00 | 4,140 | 40.0 | .0 | A | 21100906 | 21 | 10 | 9 | 6
400785 | .00 | 40,560 | 60.0 | .0 | G | 43191007 | 43 | 19 | 10 | 7
400804 | .00 | 30,000 | 40.0 | .0 | A | 42281205 | 42 | 28 | 12 | 5
400828 | .00 | 4,960 | 50.0 | .0 | A | 43091007 | 43 | 9 | 10 | 7
400833 | 27.60 | 27,560 | 40.0 | 37.0 | A | 34160906 | 34 | 16 | 9 | 6
400852 | 46.30 | 29,618 | 50.0 | 62.1 | A | 23111007 | 23 | 11 | 10 | 7
400862 | .00 | 605 | 10.0 | .0 | H | 43181007 | 43 | 18 | 10 | 7
400872 | 49.70 | 50,738 | 68.0 | 66.6 | A | 31121007 | 31 | 12 | 10 | 7
400883 | 33.20 | 39,680 | 40.0 | 44.5 | A | 13201007 | 13 | 20 | 10 | 7
400893 | .00 | 2,440 | 40.0 | .0 | A | 32151008 | 32 | 15 | 10 | 8
400903 | 28.00 | 23,541 | 40.0 | 37.5 | A | 11050907 | 11 | 5 | 9 | 7
400914 | 39.00 | 25,234 | 50.0 | 52.3 | A | 44151107 | 44 | 15 | 11 | 7
400922 | 65.60 | 36,960 | 85.0 | 87.9 | G | 33061106 | 33 | 6 | 11 | 6
400933 | 45.60 | 26,280 | 60.0 | 61.1 | A | 12241205 | 12 | 24 | 12 | 5
400941 | 48.40 | 30,600 | 58.0 | 64.9 | G | 24291107 | 24 | 29 | 11 | 7
400953 | .00 | 1,909 | 9.0 | .0 | H | 21180907 | 21 | 18 | 9 | 7
400972 | .00 | 6,209 | 20.0 | .0 | A | 34301106 | 34 | 30 | 11 | 6
400985 | 34.80 | 6,920 | 40.0 | 46.6 | A | 13211205 | 13 | 21 | 12 | 5
400991 | .00 | 16,040 | 70.0 | .0 | A | 44311106 | 44 | 31 | 11 | 6
401009 | .00 | 10,699 | 30.0 | .0 | A | 12231008 | 12 | 23 | 10 | 8
401033 | .00 | 5,680 | 41.8 | .0 | A | 24060905 | 24 | 6 | 9 | 5
401043 | .00 | 329 | 7.5 | .0 | D | 42121108 | 42 | 12 | 11 | 8
401053 | 38.40 | 33,880 | 50.0 | 51.5 | A | 43361206 | 43 | 36 | 12 | 6
401062 | 73.60 | 42,320 | 85.0 | 98.7 | M | 33051106 | 33 | 5 | 11 | 6
401073 | .00 | 50,700 | 40.0 | .0 | A | 31361206 | 31 | 36 | 12 | 6
401091 | .00 | 735 | 7.0 | .0 | H | 33350907 | 33 | 35 | 9 | 7
401124 | 49.60 | 43,280 | 75.0 | 66.5 | A | 44301007 | 44 | 30 | 10 | 7
401131 | .00 | 35,526 | 40.0 | .0 | A | 33131008 | 33 | 13 | 10 | 8
401145 | 34.40 | 26,280 | 40.0 | 46.1 | A | 12210906 | 12 | 21 | 9 | 6
401153 | 38.40 | 33,840 | 50.0 | 51.5 | A | 24181205 | 24 | 18 | 12 | 5
401174 | .00 | 43,920 | 50.0 | .0 | A | 14311205 | 14 | 31 | 12 | 5
401194 | 56.40 | 41,920 | 75.0 | 75.6 | G | 14361008 | 14 | 36 | 10 | 8
401203 | 51.20 | 29,880 | 85.0 | 68.6 | G | 24011008 | 24 | 1 | 10 | 8
401212 | 38.00 | 7,462 | 48.1 | 50.9 | A | 43071205 | 43 | 7 | 12 | 5
401221 | .00 | 8,480 | 60.0 | .0 | A | 11061106 | 11 | 6 | 11 | 6
401252 | 55.60 | 51,834 | 73.0 | 74.5 | G | 24251007 | 24 | 25 | 10 | 7
401263 | .00 | 461 | 10.0 | .0 | H | 24200907 | 24 | 20 | 9 | 7
401275 | 17.50 | 14,419 | 40.0 | 23.5 | A | 11201007 | 11 | 20 | 10 | 7
401282 | .00 | 0 | 50.0 | .0 | A | 21311006 | 21 | 31 | 10 | 6
401282 | .00 | 0 | 50.0 | .0 | A | 21311006 | 21 | 31 | 10 | 6
401293 | 53.60 | 48,400 | 85.0 | 71.8 | G | 24121107 | 24 | 12 | 11 | 7
401300 | 56.00 | 50,720 | 83.0 | 75.1 | G | 44351008 | 44 | 35 | 10 | 8
401312 | .00 | 1,125 | 10.0 | .0 | H | 12111105 | 12 | 11 | 11 | 5
401322 | 51.60 | 33,000 | 70.0 | 69.2 | G | 21091106 | 21 | 9 | 11 | 6
401336 | .00 | 1,448 | 7.0 | .0 | H | 34231007 | 34 | 23 | 10 | 7
401352 | 40.50 | 24,651 | 57.0 | 54.3 | G | 33211008 | 33 | 21 | 10 | 8
401361 | 46.40 | 48,800 | 50.0 | 62.2 | A | 11191204 | 11 | 19 | 12 | 4
401376 | 42.20 | 23,732 | 50.0 | 56.6 | A | 44281205 | 44 | 28 | 12 | 5
401384 | 26.00 | 21,280 | 40.0 | 34.9 | A | 24311205 | 24 | 31 | 12 | 5
401393 | .00 | 44,240 | 68.0 | .0 | G | 43140906 | 43 | 14 | 9 | 6
401413 | 56.40 | 25,920 | 60.0 | 75.6 | G | 34121106 | 34 | 12 | 11 | 6
401422 | 22.60 | 8,808 | 30.0 | 30.3 | A | 43060905 | 43 | 6 | 9 | 5
401433 | 16.00 | 7,337 | 30.0 | 21.4 | A | 33301206 | 33 | 30 | 12 | 6
401442 | 35.60 | 27,440 | 50.0 | 47.7 | A | 33201206 | 33 | 20 | 12 | 6
401454 | 31.20 | 15,680 | 44.0 | 41.8 | G | 32301206 | 32 | 30 | 12 | 6
401473 | 54.40 | 51,920 | 109.0 | 72.9 | M | 43361008 | 43 | 36 | 10 | 8
401481 | 70.00 | 22,880 | 75.0 | 93.8 | A | 22141107 | 22 | 14 | 11 | 7
401501 | 54.40 | 51,120 | 85.0 | 72.9 | G | 13230906 | 13 | 23 | 9 | 6
401533 | 42.40 | 36,549 | 50.0 | 56.8 | A | 43130908 | 43 | 13 | 9 | 8
401552 | .00 | 4,867 | 5.0 | .0 | D | 31261006 | 31 | 26 | 10 | 6
401563 | 44.40 | 38,200 | 75.0 | 59.5 | G | 13271006 | 13 | 27 | 10 | 6
401571 | 55.20 | 41,640 | 66.5 | 74.0 | G | 13121106 | 13 | 12 | 11 | 6
401582 | .00 | 57,360 | 70.0 | .0 | A | 24321107 | 24 | 32 | 11 | 7
401591 | .00 | 28,760 | 50.0 | .0 | A | 34291206 | 34 | 29 | 12 | 6
401612 | 47.20 | 47,560 | 68.0 | 63.3 | A | 12121106 | 12 | 12 | 11 | 6
401621 | .00 | 1,850 | 5.0 | .0 | D | 11121008 | 11 | 12 | 10 | 8
401680 | 60.80 | 21,200 | 58.0 | 81.5 | G | 44010908 | 44 | 1 | 9 | 8
401703 | 46.00 | 34,240 | 60.0 | 61.7 | A | 34291206 | 34 | 29 | 12 | 6
401712 | 28.50 | 33,824 | 30.0 | 38.2 | A | 33041106 | 33 | 4 | 11 | 6
401721 | 49.20 | 65,880 | 60.0 | 66.0 | A | 24311206 | 24 | 31 | 12 | 6
401783 | 29.20 | 15,240 | 70.0 | 39.1 | A | 33150906 | 33 | 15 | 9 | 6
401802 | .00 | 1,355 | 20.0 | .0 | A | 24270906 | 24 | 27 | 9 | 6
401824 | .00 | 12,856 | 20.0 | .0 | A | 22141005 | 22 | 14 | 10 | 5
401884 | 50.00 | 35,080 | 63.7 | 67.0 | M | 34111106 | 34 | 11 | 11 | 6
401903 | 47.40 | 59,684 | 67.0 | 63.5 | G | 22191106 | 22 | 19 | 11 | 6
401912 | 43.40 | 11,983 | 50.0 | 58.2 | A | 14081106 | 14 | 8 | 11 | 6
401933 | .00 | 12,940 | 30.0 | .0 | A | 12351107 | 12 | 35 | 11 | 7
401964 | 54.80 | 52,760 | 90.0 | 73.5 | G | 22301007 | 22 | 30 | 10 | 7
402021 | 47.20 | 24,720 | 64.0 | 63.3 | G | 32231107 | 32 | 23 | 11 | 7
402052 | .00 | 1,800 | 12.0 | .0 | H | 44351006 | 44 | 35 | 10 | 6
402065 | 44.40 | 33,320 | 60.0 | 59.5 | A | 43321206 | 43 | 32 | 12 | 6
402091 | 78.80 | 39,877 | 110.0 | 105.6 | G | 44171107 | 44 | 17 | 11 | 7
402102 | 34.80 | 5,120 | 50.0 | 46.6 | A | 12031007 | 12 | 3 | 10 | 7
402132 | .00 | 41,240 | 76.4 | .0 | A | 34041106 | 34 | 4 | 11 | 6
402147 | .00 | 131 | 10.0 | .0 | H | 21021106 | 21 | 2 | 11 | 6
402162 | .00 | 39,440 | 70.0 | .0 | G | 24041106 | 24 | 4 | 11 | 6
402171 | .00 | 25,440 | 66.0 | .0 | G | 43181106 | 43 | 18 | 11 | 6
402215 | 43.80 | 12,476 | 50.0 | 58.7 | A | 31241205 | 31 | 24 | 12 | 5
402222 | .00 | 1,660 | 8.0 | .0 | H | 22311206 | 22 | 31 | 12 | 6
402232 | .00 | 43,707 | 100.3 | .0 | G | 34061105 | 34 | 6 | 11 | 5
402242 | 72.80 | 46,080 | 104.0 | 97.6 | G | 24161106 | 24 | 16 | 11 | 6
402264 | .00 | 44,810 | 60.0 | .0 | A | 42361008 | 42 | 36 | 10 | 8
402273 | 29.60 | 18,483 | 50.0 | 39.7 | A | 23270906 | 23 | 27 | 9 | 6
402373 | .00 | 1,913 | 7.5 | .0 | D | 14061007 | 14 | 6 | 10 | 7
402382 | .00 | 3,881 | 7.5 | .0 | D | 44220907 | 44 | 22 | 9 | 7
402401 | 58.40 | 38,000 | 60.0 | 78.3 | A | 12081106 | 12 | 8 | 11 | 6
402421 | .00 | 2,660 | 5.0 | .0 | D | 32101008 | 32 | 10 | 10 | 8
402432 | .00 | 244 | 10.0 | .0 | H | 23341108 | 23 | 34 | 11 | 8
402442 | 71.00 | 77,316 | 99.9 | 95.2 | G | 41211106 | 41 | 21 | 11 | 6
402451 | .00 | 1,500 | 10.0 | .0 | A | 22231205 | 22 | 23 | 12 | 5
402464 | 27.30 | 2,692 | 40.0 | 36.6 | A | 21321006 | 21 | 32 | 10 | 6
402501 | .00 | 2,700 | 7.5 | .0 | D | 22291107 | 22 | 29 | 11 | 7
402511 | .00 | 5,550 | 10.0 | .0 | B | 24271305 | 24 | 27 | 13 | 5
402522 | .00 | 975 | 5.0 | .0 | D | 22071107 | 22 | 7 | 11 | 7
402534 | .00 | 513 | 7.5 | .0 | D | 43100907 | 43 | 10 | 9 | 7
402541 | .00 | 18 | 10.0 | .0 | D | 11141005 | 11 | 14 | 10 | 5
402551 | 46.80 | 34,640 | 50.0 | 62.7 | A | 23041007 | 23 | 4 | 10 | 7
402584 | .00 | 170 | 7.5 | .0 | D | 22141005 | 22 | 14 | 10 | 5
402592 | 56.80 | 66,120 | 75.0 | 76.1 | D | 22171107 | 22 | 17 | 11 | 7
402602 | .00 | 629 | 7.5 | .0 | D | 24261205 | 24 | 26 | 12 | 5
402621 | 69.60 | 51,880 | 94.9 | 93.3 | G | 22141106 | 22 | 14 | 11 | 6
402632 | 50.50 | 32,097 | 77.1 | 67.7 | G | 33171005 | 33 | 17 | 10 | 5
402646 | .00 | 235 | 7.5 | .0 | D | 11021106 | 11 | 2 | 11 | 6
402652 | .00 | 31,000 | 60.0 | .0 | A | 14351206 | 14 | 35 | 12 | 6
402671 | 69.20 | 51,520 | 60.0 | 92.8 | G | 32230906 | 32 | 23 | 9 | 6
402692 | 55.60 | 34,880 | 83.0 | 74.5 | G | 13261008 | 13 | 26 | 10 | 8
402702 | 48.90 | 27,916 | 50.0 | 65.5 | A | 24051106 | 24 | 5 | 11 | 6
402722 | .00 | 860 | 5.0 | .0 | D | 33031008 | 33 | 3 | 10 | 8
402733 | 68.00 | 17,120 | 80.0 | 91.2 | M | 32160907 | 32 | 16 | 9 | 7
402741 | .00 | 1,478 | 7.5 | .0 | D | 33131008 | 33 | 13 | 10 | 8
402751 | .00 | 44,560 | 108.0 | .0 | G | 13131107 | 13 | 13 | 11 | 7
402761 | 17.20 | 2,361 | 20.0 | 23.1 | A | 22291008 | 22 | 29 | 10 | 8
402773 | 40.10 | 40,675 | 60.0 | 53.8 | A | 33040908 | 33 | 4 | 9 | 8
402781 | .00 | 3,668 | 7.5 | .0 | D | 44241006 | 44 | 24 | 10 | 6
402803 | 64.60 | 41,371 | 91.2 | 86.6 | G | 44191106 | 44 | 19 | 11 | 6
402811 | .00 | 1,370 | 7.5 | .0 | D | 41311106 | 41 | 31 | 11 | 6
402822 | .00 | 1,135 | 7.5 | .0 | D | 13261008 | 13 | 26 | 10 | 8
402833 | .00 | 1,137 | 5.0 | .0 | D | 14181005 | 14 | 18 | 10 | 5
402882 | .00 | 2,506 | 7.5 | .0 | D | 13221006 | 13 | 22 | 10 | 6
402892 | 56.00 | 41,000 | 110.0 | 75.1 | G | 34061106 | 34 | 6 | 11 | 6
402904 | .00 | 720 | 8.0 | .0 | H | 44010907 | 44 | 1 | 9 | 7
402913 | .00 | 1,039 | 10.0 | .0 | H | 13100906 | 13 | 10 | 9 | 6
402922 | 63.60 | 52,360 | 83.0 | 85.3 | G | 11060907 | 11 | 6 | 9 | 7
402944 | 58.00 | 29,000 | 67.0 | 77.7 | G | 42331107 | 42 | 33 | 11 | 7
402953 | 53.00 | 47,939 | 70.0 | 71.0 | G | 12110908 | 12 | 11 | 9 | 8
402962 | 78.00 | 71,299 | 90.0 | 104.6 | G | 22311106 | 22 | 31 | 11 | 6
402972 | 65.60 | 52,400 | 88.5 | 87.9 | G | 24141106 | 24 | 14 | 11 | 6
402981 | 59.20 | 26,000 | 92.0 | 79.4 | G | 43071105 | 43 | 7 | 11 | 5
402992 | 51.60 | 31,320 | 80.0 | 69.2 | G | 34091106 | 34 | 9 | 11 | 6
403001 | .00 | 1,830 | 7.0 | .0 | H | 44231008 | 44 | 23 | 10 | 8
403031 | .00 | 230 | 8.0 | .0 | H | 13340907 | 13 | 34 | 9 | 7
403043 | 55.20 | 38,560 | 65.0 | 74.0 | G | 22091008 | 22 | 9 | 10 | 8
403052 | .00 | 1,561 | 18.0 | .0 | H | 24170907 | 24 | 17 | 9 | 7
403062 | .00 | 483 | 10.0 | .0 | H | 22200907 | 22 | 20 | 9 | 7
403072 | 63.20 | 41,840 | 110.0 | 84.7 | G | 22201106 | 22 | 20 | 11 | 6
403081 | 76.80 | 38,880 | 115.0 | 102.9 | M | 12181106 | 12 | 18 | 11 | 6
403102 | 60.00 | 37,729 | 70.0 | 80.4 | G | 41361008 | 41 | 36 | 10 | 8
403112 | 54.90 | 54,422 | 83.0 | 73.6 | G | 34051008 | 34 | 5 | 10 | 8
403122 | .00 | 1,784 | 7.5 | .0 | D | 22251006 | 22 | 25 | 10 | 6
403141 | .00 | 7,981 | 7.5 | .0 | B | 22021007 | 22 | 2 | 10 | 7
403172 | .00 | 0 | 7.5 | .0 | D | 11061006 | 11 | 6 | 10 | 6
403201 | .00 | 25,032 | 50.0 | .0 | G | 31111007 | 31 | 11 | 10 | 7
403213 | .00 | 3,786 | 15.0 | .0 | H | 43241008 | 43 | 24 | 10 | 8
403221 | .00 | 3,479 | 7.5 | .0 | D | 43241006 | 43 | 24 | 10 | 6
403242 | .00 | 1,043 | 5.0 | .0 | D | 43031008 | 43 | 3 | 10 | 8
403254 | .00 | 2,070 | 7.0 | .0 | H | 11110908 | 11 | 11 | 9 | 8
403273 | .00 | 219 | 5.0 | .0 | D | 21361207 | 21 | 36 | 12 | 7
403305 | .00 | 10 | 7.5 | .0 | D | 43171107 | 43 | 17 | 11 | 7
403351 | .00 | 0 | 7.5 | .0 | D | 42341107 | 42 | 34 | 11 | 7
403461 | 71.60 | 80,800 | 108.0 | 96.0 | G | 22311008 | 22 | 31 | 10 | 8
403472 | 76.40 | 66,520 | 98.6 | 102.4 | G | 34341206 | 34 | 34 | 12 | 6
403494 | 51.80 | 39,203 | 75.0 | 69.4 | G | 44041005 | 44 | 4 | 10 | 5
403501 | 43.20 | 15,720 | 60.0 | 57.9 | G | 22201006 | 22 | 20 | 10 | 6
403522 | .00 | 1,086 | 7.5 | .0 | D | 22011007 | 22 | 1 | 10 | 7
403553 | .00 | 370 | 5.0 | .0 | H | 33221008 | 33 | 22 | 10 | 8
403563 | .00 | 3,572 | 7.5 | .0 | D | 11050907 | 11 | 5 | 9 | 7
403574 | .00 | 388 | 5.0 | .0 | D | 33221005 | 33 | 22 | 10 | 5
403592 | .00 | 650 | 7.5 | .0 | D | 44341108 | 44 | 34 | 11 | 8
403632 | 64.00 | 42,424 | 85.0 | 85.8 | G | 11311006 | 11 | 31 | 10 | 6
403644 | 38.80 | 21,648 | 50.0 | 52.0 | A | 31071006 | 31 | 7 | 10 | 6
403651 | 56.80 | 52,640 | 83.0 | 76.1 | G | 43231008 | 43 | 23 | 10 | 8
403662 | .00 | 1,661 | 7.5 | .0 | D | 13211206 | 13 | 21 | 12 | 6
403672 | .00 | 1,103 | 10.0 | .0 | H | 34151007 | 34 | 15 | 10 | 7
403683 | 5.80 | 962 | 7.5 | 7.8 | D | 11281005 | 11 | 28 | 10 | 5
403734 | 66.00 | 47,280 | 90.0 | 88.5 | G | 24180906 | 24 | 18 | 9 | 6
403762 | .00 | 5,116 | 7.5 | .0 | D | 11241006 | 11 | 24 | 10 | 6
403772 | .00 | 4,951 | 7.5 | .0 | D | 14141008 | 14 | 14 | 10 | 8
403781 | 68.00 | 66,720 | 67.0 | 91.2 | G | 24311008 | 24 | 31 | 10 | 8
403793 | .00 | 0 | 5.0 | .0 | D | 21171107 | 21 | 17 | 11 | 7
403802 | .00 | 2,319 | 7.5 | .0 | D | 13131006 | 13 | 13 | 10 | 6
403811 | .00 | 2,604 | 25.0 | .0 | A | 42041008 | 42 | 4 | 10 | 8
403822 | .00 | 738 | 7.5 | .0 | D | 11301206 | 11 | 30 | 12 | 6
403841 | .00 | 1,523 | 7.5 | .0 | D | 44141205 | 44 | 14 | 12 | 5
403853 | .00 | 705 | 7.5 | .0 | D
403882 | .00 | 239 | 5.0 | .0 | D | 31131105 | 31 | 13 | 11 | 5
403905 | .00 | 795 | 7.5 | .0 | D | 23191206 | 23 | 19 | 12 | 6
403931 | .00 | 0 | 15.0 | .0 | D | 34061006 | 34 | 6 | 10 | 6
403962 | .00 | 0 | 7.5 | .0 | D | 44281108 | 44 | 28 | 11 | 8
403971 | 35.00 | 13,860 | 50.0 | 46.9 | A | 33301008 | 33 | 30 | 10 | 8
403991 | 74.80 | 30,120 | 90.5 | 100.3 | A | 21321206 | 21 | 32 | 12 | 6
404002 | 43.50 | 20,773 | 50.0 | 58.3 | A | 14281108 | 14 | 28 | 11 | 8
404011 | .00 | 1,532 | 7.5 | .0 | D | 44111008 | 44 | 11 | 10 | 8
404042 | 51.20 | 22,200 | 67.0 | 68.6 | A | 33061104 | 33 | 6 | 11 | 4
404071 | .00 | 0 | 5.0 | .0 | D | 42111008 | 42 | 11 | 10 | 8
404092 | .00 | 990 | 7.5 | .0 | D | 11180905 | 11 | 18 | 9 | 5
404102 | .00 | 1,361 | 7.5 | .0 | D | 44261107 | 44 | 26 | 11 | 7
404113 | 47.20 | 30,680 | 70.0 | 63.3 | G | 12121005 | 12 | 12 | 10 | 5
404122 | .00 | 527 | 10.0 | .0 | B | 22151007 | 22 | 15 | 10 | 7
404131 | .00 | 1,035 | 15.0 | .0 | B | 11191205 | 11 | 19 | 12 | 5
404161 | 66.40 | 54,400 | 80.0 | 89.0 | A | 12041206 | 12 | 4 | 12 | 6
404186 | 51.20 | 34,800 | 69.0 | 68.6 | G | 31331306 | 31 | 33 | 13 | 6
404193 | 17.00 | 8,646 | 20.0 | 22.8 | A | 42331306 | 42 | 33 | 13 | 6
404203 | 11.80 | 8,866 | 15.0 | 15.8 | A | 34271306 | 34 | 27 | 13 | 6
404212 | .00 | 9,423 | 15.0 | .0 | A | 44281306 | 44 | 28 | 13 | 6
404221 | 9.00 | 13,286 | 25.0 | 12.1 | A | 13271306 | 13 | 27 | 13 | 6
404231 | 13.50 | 9,010 | 15.0 | 18.1 | A | 33271306 | 33 | 27 | 13 | 6
404241 | 54.20 | 16,090 | 85.0 | 72.7 | G | 44321008 | 44 | 32 | 10 | 8
404271 | .00 | 660 | 7.5 | .0 | D | 33041007 | 33 | 4 | 10 | 7
404434 | .00 | 29,299 | 50.0 | .0 | A | 31310908 | 31 | 31 | 9 | 8
404471 | 62.00 | 74,400 | 85.0 | 83.1 | G | 22050908 | 22 | 5 | 9 | 8
404492 | 45.60 | 36,560 | 65.0 | 61.1 | A | 34271206 | 34 | 27 | 12 | 6
404651 | .00 | 1,370 | 5.0 | .0 | D | 42181007 | 42 | 18 | 10 | 7
404693 | .00 | 1,896 | 5.0 | .0 | D | 22021008 | 22 | 2 | 10 | 8
404721 | .00 | 529 | 5.0 | .0 | D | 34141008 | 34 | 14 | 10 | 8
404742 | 22.00 | 18,400 | 35.0 | 29.5 | G | 32331306 | 32 | 33 | 13 | 6
404772 | 85.60 | 46,640 | 110.0 | 114.7 | G | 33321106 | 33 | 32 | 11 | 6
404811 | 67.90 | 48,582 | 108.0 | 91.0 | G | 34090907 | 34 | 9 | 9 | 7
404841 | 78.80 | 67,840 | 111.5 | 105.6 | M | 24141008 | 24 | 14 | 10 | 8
404873 | 28.00 | 36,402 | 40.2 | 37.5 | G | 13230908 | 13 | 23 | 9 | 8
404912 | .00 | 9,900 | 30.0 | .0 | A | 32011105 | 32 | 1 | 11 | 5
404971 | .00 | 5,549 | 7.5 | .0 | D | 21141205 | 21 | 14 | 12 | 5
405023 | .00 | 3,150 | 15.0 | .0 | H | 11241008 | 11 | 24 | 10 | 8
405041 | .00 | 465 | 7.0 | .0 | H | 43151006 | 43 | 15 | 10 | 6
405072 | .00 | 37,800 | 83.0 | .0 | G | 22261008 | 22 | 26 | 10 | 8
405102 | 77.20 | 57,480 | 108.0 | 103.5 | G | 13021107 | 13 | 2 | 11 | 7
405151 | .00 | 7,860 | 40.0 | .0 | A | 43301008 | 43 | 30 | 10 | 8
405172 | 69.40 | 54,943 | 80.6 | 93.0 | G | 11090908 | 11 | 9 | 9 | 8
405201 | .00 | 35,320 | 50.0 | .0 | A | 33341206 | 33 | 34 | 12 | 6
405262 | 42.40 | 44,040 | 57.0 | 56.8 | G | 21181205 | 21 | 18 | 12 | 5
405372 | .00 | 936 | 10.0 | .0 | H | 13150907 | 13 | 15 | 9 | 7
405451 | .00 | 2,169 | 15.0 | .0 | H | 11221006 | 11 | 22 | 10 | 6
405471 | .00 | 396 | 5.0 | .0 | D | 31160905 | 31 | 16 | 9 | 5
405481 | .00 | 2,652 | 10.0 | .0 | B | 23251405 | 23 | 25 | 14 | 5
405563 | 69.60 | 43,400 | 90.0 | 93.3 | G | 33311006 | 33 | 31 | 10 | 6
405572 | 58.00 | 30,040 | 67.0 | 77.7 | G | 42261205 | 42 | 26 | 12 | 5
405583 | .00 | 38,000 | 68.0 | .0 | G | 33081006 | 33 | 8 | 10 | 6
405612 | 41.60 | 23,280 | 59.0 | 55.8 | G | 42221206 | 42 | 22 | 12 | 6
405662 | 54.80 | 23,915 | 60.0 | 73.5 | A | 34281108 | 34 | 28 | 11 | 8
405772 | 17.00 | 5,622 | 15.0 | 22.8 | A | 42280907 | 42 | 28 | 9 | 7
405783 | .00 | 700 | 8.0 | .0 | H | 22290907 | 22 | 29 | 9 | 7
405791 | 42.40 | 27,383 | 75.0 | 56.8 | G | 33021008 | 33 | 2 | 10 | 8
405872 | .00 | 1,130 | 7.5 | .0 | D | 33131007 | 33 | 13 | 10 | 7
405884 | .00 | 1,149 | 7.5 | .0 | D | 21051007 | 21 | 5 | 10 | 7
405903 | .00 | 0 | 5.0 | .0 | D | 33091006 | 33 | 9 | 10 | 6
405951 | .00 | 522 | 7.5 | .0 | D | 42271206 | 42 | 27 | 12 | 6
406045 | .00 | 3,357 | 7.5 | .0 | D | 34301008 | 34 | 30 | 10 | 8
406144 | .00 | 340 | 7.5 | .0 | D | 44060905 | 44 | 6 | 9 | 5
406201 | .00 | 340 | 8.0 | .0 | H | 11080905 | 11 | 8 | 9 | 5
406251 | .00 | 541 | 8.0 | .0 | H | 22120906 | 22 | 12 | 9 | 6
406291 | 47.20 | 38,520 | 83.0 | 63.3 | G | 43041005 | 43 | 4 | 10 | 5
406351 | .00 | 480 | 5.0 | .0 | D | 21061006 | 21 | 6 | 10 | 6
406412 | .00 | 1,310 | 5.0 | .0 | D | 44251006 | 44 | 25 | 10 | 6
406432 | 60.80 | 40,680 | 83.6 | 81.5 | G | 43311105 | 43 | 31 | 11 | 5
406463 | 44.80 | 26,080 | 68.0 | 60.1 | G | 33091005 | 33 | 9 | 10 | 5
406473 | 58.20 | 48,723 | 110.0 | 78.0 | G | 11200907 | 11 | 20 | 9 | 7
406481 | .00 | 2,283 | 7.5 | .0 | D | 11180908 | 11 | 18 | 9 | 8
406492 | 66.40 | 24,920 | 90.0 | 89.0 | G | 24321108 | 24 | 32 | 11 | 8
406532 | 66.80 | 20,440 | 94.6 | 89.5 | G | 44031106 | 44 | 3 | 11 | 6
406542 | 47.60 | 28,160 | 50.0 | 63.8 | A | 11351107 | 11 | 35 | 11 | 7
406551 | 53.40 | 39,252 | 67.0 | 71.6 | A | 13061105 | 13 | 6 | 11 | 5
406592 | 36.40 | 8,320 | 48.0 | 48.8 | G | 22171105 | 22 | 17 | 11 | 5
406612 | 28.80 | 11,165 | 40.0 | 38.6 | A | 31281006 | 31 | 28 | 10 | 6
406623 | 30.00 | 101,920 | 170.0 | 174.3 | M | 32131006 | 32 | 13 | 10 | 6
406632 | 31.00 | 23,433 | 40.0 | 41.6 | A | 11231105 | 11 | 23 | 11 | 5
406672 | .00 | 2,982 | 18.0 | .0 | H | 42261107 | 42 | 26 | 11 | 7
406684 | 53.40 | 30,225 | 67.0 | 71.6 | G | 33291005 | 33 | 29 | 10 | 5
406703 | 70.40 | 29,960 | 115.0 | 94.4 | G | 34070907 | 34 | 7 | 9 | 7
406732 | .00 | 1,840 | 8.0 | .0 | H | 24081005 | 24 | 8 | 10 | 5
406742 | .00 | 565 | 5.0 | .0 | D | 43201206 | 43 | 20 | 12 | 6
406764 | .00 | 20,400 | 60.0 | .0 | A | 24271007 | 24 | 27 | 10 | 7
406775 | 56.40 | 35,400 | 75.0 | 75.6 | A | 32160906 | 32 | 16 | 9 | 6
406781 | 55.60 | 46,329 | 63.7 | 74.5 | A | 34121205 | 34 | 12 | 12 | 5
406792 | 65.40 | 56,320 | 80.0 | 87.7 | G | 24080908 | 24 | 8 | 9 | 8
406811 | 12.00 | 68,480 | 150.0 | 150.1 | M | 11311205 | 11 | 31 | 12 | 5
406841 | .00 | 1,622 | 5.0 | .0 | D | 22170905 | 22 | 17 | 9 | 5
406863 | .00 | 1,064 | 7.5 | .0 | D | 13310907 | 13 | 31 | 9 | 7
406895 | .00 | 958 | 7.5 | .0 | A | 21321107 | 21 | 32 | 11 | 7
406901 | .00 | 315 | 7.5 | .0 | D | 22281105 | 22 | 28 | 11 | 5
406913 | 80.20 | 64,145 | 115.0 | 107.5 | G | 11321007 | 11 | 32 | 10 | 7
406933 | 69.50 | 57,660 | 108.0 | 93.2 | G | 44251008 | 44 | 25 | 10 | 8
406973 | .00 | 1,595 | 7.5 | .0 | D | 11311007 | 11 | 31 | 10 | 7
407051 | 55.60 | 43,360 | 75.0 | 74.5 | A | 42341107 | 42 | 34 | 11 | 7
407122 | 30.00 | 11,413 | 47.0 | 40.2 | G | 34301008 | 34 | 30 | 10 | 8
407154 | .00 | 680 | 8.0 | .0 | H | 44161005 | 44 | 16 | 10 | 5
407163 | 61.80 | 43,042 | 85.0 | 82.8 | G | 13220906 | 13 | 22 | 9 | 6
407181 | 68.40 | 23,760 | 108.0 | 91.7 | G | 12141107 | 12 | 14 | 11 | 7
407192 | 88.00 | 63,360 | 109.0 | 118.0 | G | 44361107 | 44 | 36 | 11 | 7
407212 | .00 | 412 | 5.0 | .0 | D | 13311107 | 13 | 31 | 11 | 7
407221 | .00 | 0 | 5.0 | .0 | D | 22151005 | 22 | 15 | 10 | 5
407253 | .00 | 1,001 | 7.5 | .0 | D | 24131006 | 24 | 13 | 10 | 6
407272 | .00 | 33,691 | 40.0 | .0 | A | 24071205 | 24 | 7 | 12 | 5
407292 | .00 | 0 | 7.5 | .0 | D | 44071107 | 44 | 7 | 11 | 7
407301 | 63.00 | 28,314 | 83.0 | 84.5 | G | 11081205 | 11 | 8 | 12 | 5
407332 | 50.80 | 16,320 | 60.0 | 68.1 | A | 21351205 | 21 | 35 | 12 | 5
407342 | 80.70 | 38,938 | 108.0 | 108.2 | G | 33311007 | 33 | 31 | 10 | 7
407351 | .00 | 492 | 8.0 | .0 | H | 44171305 | 44 | 17 | 13 | 5
407364 | 65.20 | 50,640 | 108.0 | 87.4 | G | 22100908 | 22 | 10 | 9 | 8
407371 | 63.20 | 36,320 | 83.5 | 84.7 | M | 22291006 | 22 | 29 | 10 | 6
407394 | 45.20 | 38,440 | 58.0 | 60.6 | G | 22271007 | 22 | 27 | 10 | 7
407423 | .00 | 399 | 7.0 | .0 | H | 22120908 | 22 | 12 | 9 | 8
407435 | .00 | 2,158 | 10.0 | .0 | H | 12310906 | 12 | 31 | 9 | 6
407443 | .00 | 460 | 6.0 | .0 | H | 11190907 | 11 | 19 | 9 | 7
407503 | 80.00 | 32,840 | 100.0 | 107.2 | G | 21280906 | 21 | 28 | 9 | 6
407532 | 61.60 | 45,720 | 108.0 | 82.6 | G | 44281106 | 44 | 28 | 11 | 6
407552 | 44.10 | 31,720 | 72.0 | 59.1 | G | 11290907 | 11 | 29 | 9 | 7
407582 | 40.00 | 29,720 | 50.0 | 53.6 | M | 34311105 | 34 | 31 | 11 | 5
407592 | 51.00 | 39,261 | 70.0 | 68.4 | G | 44030907 | 44 | 3 | 9 | 7
407611 | 61.60 | 42,880 | 95.4 | 82.6 | G | 33311205 | 33 | 31 | 12 | 5
407628 | .00 | 2,131 | 15.0 | .0 | H | 21111305 | 21 | 11 | 13 | 5
407632 | .00 | 54,400 | 85.0 | .0 | G | 31270906 | 31 | 27 | 9 | 6
407671 | 39.20 | 36,480 | 50.0 | 52.5 | A | 22301206 | 22 | 30 | 12 | 6
407702 | 40.00 | 27,518 | 57.6 | 53.6 | G | 14270906 | 14 | 27 | 9 | 6
407724 | .00 | 0 | 5.0 | .0 | D | 43051008 | 43 | 5 | 10 | 8
407732 | 70.40 | 36,560 | 75.0 | 94.4 | G | 43301007 | 43 | 30 | 10 | 7
407782 | .00 | 2,400 | 8.0 | .0 | H | 33321007 | 33 | 32 | 10 | 7
407793 | 52.00 | 33,600 | 67.0 | 69.7 | G | 22091005 | 22 | 9 | 10 | 5
407804 | 42.40 | 18,520 | 60.0 | 56.8 | G | 31161305 | 31 | 16 | 13 | 5
407811 | 69.20 | 34,320 | 85.0 | 92.8 | G | 43261206 | 43 | 26 | 12 | 6
407821 | 60.40 | 31,720 | 111.3 | 81.0 | G | 42321206 | 42 | 32 | 12 | 6
407861 | .00 | 4,350 | 7.5 | .0 | D | 22091107 | 22 | 9 | 11 | 7
407871 | 64.00 | 51,321 | 111.3 | 85.8 | G | 12061106 | 12 | 6 | 11 | 6
407933 | 48.00 | 40,960 | 75.0 | 64.3 | G | 33211106 | 33 | 21 | 11 | 6
407953 | 60.00 | 42,200 | 105.9 | 80.4 | G | 33191105 | 33 | 19 | 11 | 5
407973 | 57.60 | 56,320 | 107.0 | 77.2 | G | 33361207 | 33 | 36 | 12 | 7
407983 | 59.20 | 52,840 | 107.0 | 79.4 | G | 33251207 | 33 | 25 | 12 | 7
407994 | 60.80 | 39,680 | 75.0 | 81.5 | A | 34241207 | 34 | 24 | 12 | 7
408002 | 51.60 | 51,840 | 60.0 | 69.2 | M | 11301206 | 11 | 30 | 12 | 6
408012 | 96.40 | 56,120 | 131.4 | 129.2 | M | 44211206 | 44 | 21 | 12 | 6
408071 | 63.20 | 27,160 | 80.4 | 84.7 | G | 21131107 | 21 | 13 | 11 | 7
408082 | 57.50 | 48,682 | 65.0 | 77.1 | G | 24091008 | 24 | 9 | 10 | 8
408092 | .00 | 52 | 10.0 | .0 | D | 12091008 | 12 | 9 | 10 | 8
408113 | .00 | 37,500 | 79.0 | .0 | G | 12260908 | 12 | 26 | 9 | 8
408131 | 62.00 | 40,720 | 96.0 | 83.1 | G | 34131107 | 34 | 13 | 11 | 7
408142 | 52.40 | 56,109 | 73.7 | 70.2 | G | 42010908 | 42 | 1 | 9 | 8
408151 | .00 | 334 | 8.0 | .0 | H | 44080905 | 44 | 8 | 9 | 5
408184 | 59.20 | 64,080 | 108.0 | 79.4 | G | 11020908 | 11 | 2 | 9 | 8
408191 | 64.00 | 34,080 | 108.0 | 85.8 | G | 33351008 | 33 | 35 | 10 | 8
408202 | 55.20 | 44,554 | 68.0 | 74.0 | G | 11111005 | 11 | 11 | 10 | 5
408241 | 77.60 | 21,960 | 82.0 | 104.0 | G | 33341205 | 33 | 34 | 12 | 5
408251 | 52.70 | 47,630 | 108.0 | 70.6 | G | 33071007 | 33 | 7 | 10 | 7
408265 | .00 | 2,020 | 30.0 | .0 | A | 22211107 | 22 | 21 | 11 | 7
408275 | 50.40 | 38,800 | 67.0 | 67.6 | G | 12211107 | 12 | 21 | 11 | 7
408293 | .00 | 5,870 | 10.0 | .0 | B | 11281207 | 11 | 28 | 12 | 7
408301 | 49.90 | 41,899 | 60.0 | 66.9 | A | 33111005 | 33 | 11 | 10 | 5
408322 | 62.10 | 29,246 | 84.0 | 83.2 | G | 11120908 | 11 | 12 | 9 | 8
408332 | 67.60 | 51,400 | 84.0 | 90.6 | G | 13120908 | 13 | 12 | 9 | 8
408343 | 58.80 | 41,320 | 80.4 | 78.8 | G | 21220906 | 21 | 22 | 9 | 6
408461 | .00 | 57,120 | 60.0 | .0 | A | 31321305 | 31 | 32 | 13 | 5
408473 | 54.10 | 28,719 | 84.4 | 72.5 | G | 33251008 | 33 | 25 | 10 | 8
408482 | 53.90 | 20,167 | 108.0 | 72.3 | G | 22361008 | 22 | 36 | 10 | 8
408491 | 56.80 | 45,320 | 112.1 | 76.1 | G | 33121006 | 33 | 12 | 10 | 6
408602 | 65.00 | 55,212 | 108.0 | 87.1 | G | 32291008 | 32 | 29 | 10 | 8
408651 | 64.10 | 46,079 | 70.0 | 85.9 | G | 33170906 | 33 | 17 | 9 | 6
408692 | 49.70 | 35,083 | 68.0 | 66.6 | A | 22021106 | 22 | 2 | 11 | 6
408714 | 42.40 | 29,120 | 50.0 | 56.8 | A | 21341106 | 21 | 34 | 11 | 6
408722 | 10.50 | 2,587 | 10.0 | 14.1 | D | 43271106 | 43 | 27 | 11 | 6
408742 | .00 | 330 | 5.0 | .0 | D | 44121105 | 44 | 12 | 11 | 5
408752 | 56.00 | 36,017 | 108.0 | 75.1 | G | 22281106 | 22 | 28 | 11 | 6
408771 | 42.30 | 14,693 | 55.0 | 56.7 | A | 44201006 | 44 | 20 | 10 | 6
408831 | 66.80 | 21,240 | 50.0 | 89.5 | A | 44291008 | 44 | 29 | 10 | 8
408942 | 44.30 | 17,866 | 59.0 | 59.4 | A | 44051008 | 44 | 5 | 10 | 8
408972 | 73.60 | 38,560 | 87.0 | 98.7 | G | 42130906 | 42 | 13 | 9 | 6
408982 | 76.90 | 53,146 | 87.0 | 103.1 | G | 44130906 | 44 | 13 | 9 | 6
409052 | 54.80 | 27,120 | 75.0 | 73.5 | G | 42251007 | 42 | 25 | 10 | 7
409061 | 57.10 | 68,969 | 72.0 | 76.5 | G | 31301006 | 31 | 30 | 10 | 6
409072 | .00 | 77 | 7.5 | .0 | D | 44351006 | 44 | 35 | 10 | 6
409082 | 43.60 | 23,080 | 50.0 | 58.4 | A | 11201205 | 11 | 20 | 12 | 5
409246 | .00 | 45,256 | 60.0 | .0 | G | 22341205 | 22 | 34 | 12 | 5
409252 | .00 | 4,545 | 10.0 | .0 | B | 11031107 | 11 | 3 | 11 | 7
409353 | .00 | 454 | 10.7 | .0 | H | 11201006 | 11 | 20 | 10 | 6
409381 | 52.80 | 43,990 | 65.0 | 70.8 | G | 22211006 | 22 | 21 | 10 | 6
409391 | 59.90 | 56,288 | 107.0 | 80.3 | G | 22151006 | 22 | 15 | 10 | 6
409402 | .00 | 1,760 | 5.0 | .0 | H | 34131006 | 34 | 13 | 10 | 6
409411 | 56.00 | 37,219 | 67.0 | 75.1 | G | 21051105 | 21 | 5 | 11 | 5
409423 | 48.40 | 34,720 | 68.0 | 64.9 | G | 34111006 | 34 | 11 | 10 | 6
409433 | 92.80 | 67,960 | 135.0 | 124.4 | G | 11020907 | 11 | 2 | 9 | 7
409463 | 40.40 | 30,822 | 58.0 | 54.2 | G | 14270906 | 14 | 27 | 9 | 6
409591 | 76.00 | 41,676 | 88.0 | 101.9 | G | 33051007 | 33 | 5 | 10 | 7
409612 | 39.50 | 23,536 | 39.0 | 52.9 | G | 43171305 | 43 | 17 | 13 | 5
409622 | 73.60 | 54,360 | 88.0 | 98.7 | G | 43160906 | 43 | 16 | 9 | 6
409652 | 56.00 | 46,040 | 82.0 | 75.1 | G | 42301106 | 42 | 30 | 11 | 6
409695 | .00 | 500 | 7.5 | .0 | D | 33281107 | 33 | 28 | 11 | 7
409712 | 61.20 | 31,760 | 83.1 | 82.0 | G | 13130906 | 13 | 13 | 9 | 6
409741 | 61.60 | 31,800 | 69.0 | 82.6 | A | 24121105 | 24 | 12 | 11 | 5
409752 | 36.70 | 32,350 | 30.0 | 49.2 | A | 11131105 | 11 | 13 | 11 | 5
409821 | .00 | 763 | 7.5 | .0 | D | 11020906 | 11 | 2 | 9 | 6
409872 | 82.00 | 39,604 | 110.0 | 109.9 | G | 11011008 | 11 | 1 | 10 | 8
409882 | 77.00 | 32,620 | 113.9 | 103.2 | G | 33011008 | 33 | 1 | 10 | 8
409931 | 78.00 | 63,200 | 70.0 | 104.6 | G | 34271107 | 34 | 27 | 11 | 7
409942 | .00 | 1,168 | 7.5 | .0 | D | 21201205 | 21 | 20 | 12 | 5
409954 | .00 | 495 | 7.5 | .0 | D | 24321205 | 24 | 32 | 12 | 5
409962 | 62.40 | 33,440 | 100.0 | 83.6 | G | 21071205 | 21 | 7 | 12 | 5
410011 | .00 | 42,860 | 40.0 | .0 | A | 43201008 | 43 | 20 | 10 | 8
410021 | .00 | 8,250 | 20.0 | .0 | D | 12291008 | 12 | 29 | 10 | 8
410031 | 69.60 | 57,280 | 85.0 | 93.3 | G | 11231205 | 11 | 23 | 12 | 5
410072 | 60.80 | 27,600 | 85.0 | 81.5 | G | 11240906 | 11 | 24 | 9 | 6
410082 | 60.00 | 31,960 | 83.0 | 80.4 | G | 22240906 | 22 | 24 | 9 | 6
410152 | 57.60 | 30,240 | 85.0 | 77.2 | G | 22031206 | 22 | 3 | 12 | 6
410253 | 62.40 | 38,720 | 90.1 | 83.6 | G | 34120906 | 34 | 12 | 9 | 6
410274 | 57.20 | 25,080 | 78.3 | 76.7 | G | 33260906 | 33 | 26 | 9 | 6
410281 | 57.60 | 45,760 | 75.0 | 77.2 | G | 11041008 | 11 | 4 | 10 | 8
410301 | 61.60 | 44,560 | 75.0 | 82.6 | G | 44041008 | 44 | 4 | 10 | 8
410353 | 53.20 | 20,280 | 75.0 | 71.3 | A | 12051105 | 12 | 5 | 11 | 5
410414 | .00 | 520 | 9.0 | .0 | H | 24191106 | 24 | 19 | 11 | 6
410461 | 48.00 | 11,920 | 59.0 | 64.3 | G | 11200906 | 11 | 20 | 9 | 6
410472 | .00 | 67,200 | 92.0 | .0 | G | 13361306 | 13 | 36 | 13 | 6
410493 | .00 | 487 | 5.0 | .0 | D | 34061107 | 34 | 6 | 11 | 7
410514 | .00 | 38,880 | 80.0 | .0 | G | 11100906 | 11 | 10 | 9 | 6
410581 | .00 | 859 | 5.0 | .0 | D | 24020908 | 24 | 2 | 9 | 8
410631 | 41.60 | 50,560 | 60.0 | 55.8 | A | 11301006 | 11 | 30 | 10 | 6
410652 | 62.80 | 12,000 | 86.9 | 84.2 | G | 12090906 | 12 | 9 | 9 | 6
410682 | 72.80 | 45,960 | 85.0 | 97.6 | G | 12120907 | 12 | 12 | 9 | 7
410732 | .00 | 2,100 | 8.0 | .0 | H | 33151005 | 33 | 15 | 10 | 5
410742 | .00 | 1,123 | 10.0 | .0 | H | 31050905 | 31 | 5 | 9 | 5
410751 | 97.20 | 73,840 | 135.0 | 130.3 | M | 24191006 | 24 | 19 | 10 | 6
410781 | .00 | 52,200 | 81.5 | .0 | G | 24230906 | 24 | 23 | 9 | 6
410812 | .00 | 1,574 | 7.5 | .0 | D | 34010906 | 34 | 1 | 9 | 6
410822 | 49.60 | 37,040 | 70.0 | 66.5 | G | 22030907 | 22 | 3 | 9 | 7
410873 | .00 | 37,600 | 100.8 | .0 | G | 42251008 | 42 | 25 | 10 | 8
410882 | 69.60 | 18,800 | 83.0 | 93.3 | G | 13321006 | 13 | 32 | 10 | 6
410893 | 61.60 | 20,880 | 83.0 | 82.6 | G | 13211205 | 13 | 21 | 12 | 5
410911 | .00 | 440 | 7.0 | .0 | H | 23301106 | 23 | 30 | 11 | 6
410921 | 21.70 | 13,106 | 30.0 | 29.1 | A | 34191006 | 34 | 19 | 10 | 6
410933 | 42.00 | 41,320 | 59.0 | 56.3 | G | 13041105 | 13 | 4 | 11 | 5
411004 | 60.00 | 52,080 | 75.0 | 80.4 | A | 11131205 | 11 | 13 | 12 | 5
411011 | .00 | 1,063 | 11.0 | .0 | H | 44311005 | 44 | 31 | 10 | 5
411024 | .00 | 1,974 | 10.0 | .0 | H | 11310906 | 11 | 31 | 9 | 6
411041 | .00 | 627 | 10.0 | .0 | D | 33050905 | 33 | 5 | 9 | 5
411071 | 43.60 | 41,940 | 50.0 | 58.4 | A | 22111008 | 22 | 11 | 10 | 8
411082 | 59.60 | 57,160 | 87.9 | 79.9 | G | 33080908 | 33 | 8 | 9 | 8
411102 | 63.20 | 52,120 | 85.0 | 84.7 | G | 33221106 | 33 | 22 | 11 | 6
411112 | 50.80 | 26,240 | 60.0 | 68.1 | A | 11221106 | 11 | 22 | 11 | 6
411173 | 76.00 | 49,000 | 75.0 | 101.9 | G | 13021106 | 13 | 2 | 11 | 6
411182 | 63.20 | 51,440 | 100.0 | 84.7 | G | 33190907 | 33 | 19 | 9 | 7
411193 | 50.80 | 37,640 | 92.2 | 68.1 | G | 22250908 | 22 | 25 | 9 | 8
411221 | 76.00 | 45,160 | 83.0 | 101.9 | G | 13040906 | 13 | 4 | 9 | 6
411252 | 56.00 | 46,360 | 83.0 | 75.1 | G | 23010908 | 23 | 1 | 9 | 8
411296 | 5.50 | 901 | 7.5 | 7.4 | D | 33151107 | 33 | 15 | 11 | 7
411372 | .00 | 2,876 | 7.0 | .0 | H | 42151005 | 42 | 15 | 10 | 5
411382 | 56.40 | 50,120 | 68.0 | 75.6 | G | 44110906 | 44 | 11 | 9 | 6
411451 | .00 | 1,105 | 5.0 | .0 | H | 11351106 | 11 | 35 | 11 | 6
411462 | .00 | 21,557 | 50.0 | .0 | G | 43361008 | 43 | 36 | 10 | 8
411471 | .00 | 1,540 | 9.0 | .0 | H | 43021105 | 43 | 2 | 11 | 5
411492 | 44.40 | 37,360 | 83.0 | 59.5 | G | 32010908 | 32 | 1 | 9 | 8
411513 | .00 | 56,000 | 110.0 | .0 | G | 11360906 | 11 | 36 | 9 | 6
411513 | .00 | 56,000 | 110.0 | .0 | G | 11360906 | 11 | 36 | 9 | 6
411542 | .00 | 4,516 | 7.5 | .0 | D | 42040905 | 42 | 4 | 9 | 5
411561 | .00 | 254 | 5.0 | .0 | D | 42160905 | 42 | 16 | 9 | 5
411571 | .00 | 784 | 5.0 | .0 | D | 42160905 | 42 | 16 | 9 | 5
411582 | 34.40 | 28,643 | 40.0 | 46.1 | A | 24150905 | 24 | 15 | 9 | 5
411605 | 37.60 | 19,520 | 50.0 | 50.4 | A | 33220905 | 33 | 22 | 9 | 5
411613 | 54.00 | 31,480 | 72.4 | 72.4 | G | 31270905 | 31 | 27 | 9 | 5
411631 | 18.40 | 19,840 | 30.0 | 24.7 | A | 44290905 | 44 | 29 | 9 | 5
411642 | 53.60 | 37,840 | 70.0 | 71.8 | G | 12320905 | 12 | 32 | 9 | 5
411664 | 59.60 | 29,520 | 65.0 | 79.9 | G | 43300905 | 43 | 30 | 9 | 5
411692 | .00 | 31 | 5.0 | .0 | D | 43160905 | 43 | 16 | 9 | 5
411821 | 72.40 | 51,520 | 100.0 | 97.1 | G | 11110906 | 11 | 11 | 9 | 6
411852 | 47.20 | 36,000 | 60.1 | 63.3 | G | 43151007 | 43 | 15 | 10 | 7
411892 | 29.60 | 14,800 | 30.0 | 39.7 | A | 22361106 | 22 | 36 | 11 | 6
411921 | .00 | 489 | 10.0 | .0 | B | 12301006 | 12 | 30 | 10 | 6
411932 | 78.00 | 50,600 | 85.0 | 104.6 | G | 24251006 | 24 | 25 | 10 | 6
411962 | 56.00 | 63,200 | 75.0 | 75.1 | G | 24221206 | 24 | 22 | 12 | 6
411984 | .00 | 471 | 8.0 | .0 | H | 31021005 | 31 | 2 | 10 | 5
412001 | .00 | 1,100 | 5.0 | .0 | D | 21051106 | 21 | 5 | 11 | 6
412031 | 67.20 | 52,920 | 90.0 | 90.1 | G | 21091008 | 21 | 9 | 10 | 8
412042 | .00 | 479 | 7.0 | .0 | H | 42051005 | 42 | 5 | 10 | 5
412051 | 30.00 | 21,200 | 44.5 | 40.2 | G | 12171006 | 12 | 17 | 10 | 6
412061 | .00 | 501 | 14.0 | .0 | H | 31351107 | 31 | 35 | 11 | 7
412072 | .00 | 341 | 7.5 | .0 | D | 43320908 | 43 | 32 | 9 | 8
412091 | .00 | 48,760 | 70.0 | .0 | G | 13100905 | 13 | 10 | 9 | 5
412111 | .00 | 3,736 | 8.0 | .0 | H | 31021205 | 31 | 2 | 12 | 5
412141 | 46.00 | 17,800 | 100.0 | 61.7 | G | 13061105 | 13 | 6 | 11 | 5
412161 | .00 | 1,153 | 10.0 | .0 | H | 12131005 | 12 | 13 | 10 | 5
412171 | .00 | 1,081 | 10.0 | .0 | H | 34020906 | 34 | 2 | 9 | 6
412191 | .00 | 685 | 10.0 | .0 | H | 12161005 | 12 | 16 | 10 | 5
412232 | .00 | 4,444 | 5.0 | .0 | D | 24331005 | 24 | 33 | 10 | 5
412242 | .00 | 3,492 | 15.0 | .0 | D | 12061106 | 12 | 6 | 11 | 6
412262 | .00 | 2,928 | 5.0 | .0 | D | 34101006 | 34 | 10 | 10 | 6
412272 | .00 | 1,623 | 5.0 | .0 | D | 22361105 | 22 | 36 | 11 | 5
412312 | .00 | 130 | 5.0 | .0 | D | 13080905 | 13 | 8 | 9 | 5
412322 | .00 | 0 | 5.0 | .0 | D | 24081106 | 24 | 8 | 11 | 6
412352 | .00 | 2,009 | 5.0 | .0 | D | 24231105 | 24 | 23 | 11 | 5
412361 | .00 | 3,810 | 7.5 | .0 | D | 44341006 | 44 | 34 | 10 | 6
412411 | .00 | 1,730 | 7.5 | .0 | D | 34020908 | 34 | 2 | 9 | 8
412432 | .00 | 140 | 7.5 | .0 | D | 32221105 | 32 | 22 | 11 | 5
412441 | .00 | 3,235 | 7.5 | .0 | D | 34251006 | 34 | 25 | 10 | 6
412492 | .00 | 2,887 | 16.0 | .0 | H | 11241005 | 11 | 24 | 10 | 5
412522 | 98.40 | 53,000 | 135.0 | 131.9 | G | 12151106 | 12 | 15 | 11 | 6
412533 | 67.20 | 43,240 | 108.0 | 90.1 | G | 33231106 | 33 | 23 | 11 | 6
412541 | .00 | 3,107 | 10.0 | .0 | D | 34091105 | 34 | 9 | 11 | 5
412601 | 70.40 | 45,320 | 85.0 | 94.4 | G | 12321105 | 12 | 32 | 11 | 5
412611 | .00 | 4,503 | 6.0 | .0 | H | 21220908 | 21 | 22 | 9 | 8
412631 | .00 | 446 | 8.0 | .0 | H | 13331006 | 13 | 33 | 10 | 6
412642 | .00 | 31,160 | 82.0 | .0 | G | 21031106 | 21 | 3 | 11 | 6
412651 | .00 | 619 | 8.0 | .0 | H | 44101005 | 44 | 10 | 10 | 5
412661 | .00 | 2,860 | 7.0 | .0 | H | 44191008 | 44 | 19 | 10 | 8
412672 | .00 | 12,560 | 16.0 | .0 | H | 22210907 | 22 | 21 | 9 | 7
412692 | .00 | 825 | 7.5 | .0 | D | 43050905 | 43 | 5 | 9 | 5
412703 | 45.60 | 27,720 | 50.0 | 61.1 | A | 44321205 | 44 | 32 | 12 | 5
412721 | .00 | 299 | 7.0 | .0 | H | 34221006 | 34 | 22 | 10 | 6
412732 | .00 | 2,426 | 5.0 | .0 | D | 34231006 | 34 | 23 | 10 | 6
412742 | 84.40 | 72,120 | 87.0 | 113.1 | G | 34161007 | 34 | 16 | 10 | 7
412781 | .00 | 379 | 7.5 | .0 | D | 13221205 | 13 | 22 | 12 | 5
412801 | 39.60 | 30,520 | 50.0 | 53.1 | A | 12161006 | 12 | 16 | 10 | 6
412821 | .00 | 0 | 5.0 | .0 | D | 24041106 | 24 | 4 | 11 | 6
412851 | .00 | 4,560 | 14.0 | .0 | H | 12341006 | 12 | 34 | 10 | 6
412882 | .00 | 1,429 | 10.0 | .0 | H | 33331108 | 33 | 33 | 11 | 8
412911 | 51.60 | 38,920 | 85.0 | 69.2 | G | 14081008 | 14 | 8 | 10 | 8
412921 | 54.80 | 45,960 | 85.0 | 73.5 | G | 13081008 | 13 | 8 | 10 | 8
412932 | .00 | 27,200 | 85.0 | .0 | G | 11281008 | 11 | 28 | 10 | 8
412941 | 36.00 | 11,600 | 60.0 | 48.3 | A | 33201008 | 33 | 20 | 10 | 8
412962 | 60.40 | 39,680 | 80.0 | 81.0 | G | 22121008 | 22 | 12 | 10 | 8
412972 | 58.00 | 45,280 | 65.0 | 77.7 | G | 13110908 | 13 | 11 | 9 | 8
413001 | 66.40 | 27,600 | 70.0 | 89.0 | G | 11021008 | 11 | 2 | 10 | 8
413012 | 56.40 | 41,520 | 85.0 | 75.6 | G | 12311105 | 12 | 31 | 11 | 5
413021 | .00 | 783 | 8.0 | .0 | H | 31350907 | 31 | 35 | 9 | 7
413031 | .00 | 1,328 | 13.0 | .0 | H | 21151005 | 21 | 15 | 10 | 5
413041 | .00 | 1,210 | 10.0 | .0 | H | 32151105 | 32 | 15 | 11 | 5
413051 | 57.60 | 39,720 | 85.0 | 77.2 | G | 43171008 | 43 | 17 | 10 | 8
413072 | .00 | 1,132 | 10.0 | .0 | H | 43161005 | 43 | 16 | 10 | 5
413081 | .00 | 2,175 | 5.0 | .0 | D | 23341108 | 23 | 34 | 11 | 8
413112 | .00 | 815 | 10.0 | .0 | H | 43181005 | 43 | 18 | 10 | 5
413121 | 60.00 | 44,080 | 75.0 | 80.4 | G | 21191007 | 21 | 19 | 10 | 7
413131 | 68.80 | 47,720 | 75.0 | 92.2 | G | 34341007 | 34 | 34 | 10 | 7
413143 | 73.20 | 34,320 | 85.0 | 98.1 | G | 33361107 | 33 | 36 | 11 | 7
413154 | 34.40 | 35,720 | 66.5 | 46.1 | A | 33321008 | 33 | 32 | 10 | 8
413161 | .00 | 1,058 | 8.0 | .0 | H | 24211105 | 24 | 21 | 11 | 5
413171 | .00 | 1,447 | 5.0 | .0 | D | 44151005 | 44 | 15 | 10 | 5
413181 | 63.20 | 44,960 | 80.0 | 84.7 | G | 21141205 | 21 | 14 | 12 | 5
413211 | .00 | 410 | 8.0 | .0 | H | 21241005 | 21 | 24 | 10 | 5
413224 | .00 | 27,920 | 85.0 | .0 | G | 42151107 | 42 | 15 | 11 | 7
413252 | 54.00 | 44,800 | 90.0 | 72.4 | G | 43061005 | 43 | 6 | 10 | 5
413263 | 69.20 | 56,120 | 90.0 | 92.8 | G | 43171107 | 43 | 17 | 11 | 7
413271 | 22.80 | 50,160 | 50.0 | 30.6 | A | 42181008 | 42 | 18 | 10 | 8
413281 | .00 | 1,893 | 10.0 | .0 | H | 31341006 | 31 | 34 | 10 | 6
413292 | 55.20 | 26,440 | 83.0 | 74.0 | A | 44040906 | 44 | 4 | 9 | 6
413301 | .00 | 64,600 | 71.8 | .0 | G | 42121006 | 42 | 12 | 10 | 6
413311 | .00 | 2,020 | 5.0 | .0 | D | 22011006 | 22 | 1 | 10 | 6
413321 | .00 | 1,070 | 7.0 | .0 | H | 12101105 | 12 | 10 | 11 | 5
413331 | .00 | 281 | 8.0 | .0 | H | 42121106 | 42 | 12 | 11 | 6
413341 | 51.20 | 4,960 | 60.0 | 68.6 | A | 43120907 | 43 | 12 | 9 | 7
413351 | 76.80 | 49,280 | 109.0 | 102.9 | G | 34120907 | 34 | 12 | 9 | 7
413362 | .00 | 3,338 | 8.0 | .0 | H | 34141105 | 34 | 14 | 11 | 5
413382 | .00 | 8,920 | 60.0 | .0 | G | 34301105 | 34 | 30 | 11 | 5
413391 | .00 | 1,060 | 10.0 | .0 | H | 13281005 | 13 | 28 | 10 | 5
413401 | .00 | 38,040 | 85.0 | .0 | G | 13111107 | 13 | 11 | 11 | 7
413412 | .00 | 0 | 7.5 | .0 | D | 33241106 | 33 | 24 | 11 | 6
413453 | .00 | 31 | 5.0 | .0 | D | 42111007 | 42 | 11 | 10 | 7
413472 | 67.20 | 55,680 | 85.0 | 90.1 | G | 33241205 | 33 | 24 | 12 | 5
413481 | 35.20 | 24,640 | 60.0 | 47.2 | G | 22191305 | 22 | 19 | 13 | 5
413491 | 53.20 | 31,360 | 85.0 | 71.3 | G | 13161007 | 13 | 16 | 10 | 7
413512 | .00 | 428 | 9.0 | .0 | H | 22361206 | 22 | 36 | 12 | 6
413521 | 79.60 | 39,400 | 100.0 | 106.7 | G | 12141007 | 12 | 14 | 10 | 7
413532 | 58.40 | 47,920 | 80.0 | 78.3 | G | 31281106 | 31 | 28 | 11 | 6
413572 | .00 | 1,134 | 7.5 | .0 | D | 32131005 | 32 | 13 | 10 | 5
413623 | .00 | 389 | 12.0 | .0 | H | 12150907 | 12 | 15 | 9 | 7
413651 | 64.00 | 40,800 | 85.0 | 85.8 | G | 22131106 | 22 | 13 | 11 | 6
413661 | 35.60 | 28,320 | 75.0 | 47.7 | G | 31171008 | 31 | 17 | 10 | 8
413692 | .00 | 337 | 7.5 | .0 | D | 44121008 | 44 | 12 | 10 | 8
413722 | .00 | 1,455 | 7.5 | .0 | D | 44181008 | 44 | 18 | 10 | 8
413731 | .00 | 648 | 10.0 | .0 | H | 12140907 | 12 | 14 | 9 | 7
413764 | .00 | 285 | 10.0 | .0 | D | 33151205 | 33 | 15 | 12 | 5
413791 | 65.20 | 45,240 | 83.0 | 87.4 | G | 34271106 | 34 | 27 | 11 | 6
413841 | .00 | 67,520 | 135.0 | .0 | M | 41271207 | 41 | 27 | 12 | 7
413891 | .00 | 2,239 | 10.0 | .0 | H | 12141105 | 12 | 14 | 11 | 5
413901 | 44.80 | 20,520 | 50.0 | 60.1 | A | 33121105 | 33 | 12 | 11 | 5
413926 | 72.00 | 52,640 | 75.0 | 96.5 | G | 43030907 | 43 | 3 | 9 | 7
413936 | 62.40 | 42,920 | 75.0 | 83.6 | G | 13100907 | 13 | 10 | 9 | 7
413971 | .00 | 273 | 7.0 | .0 | H | 21021105 | 21 | 2 | 11 | 5
414012 | .00 | 1,922 | 8.0 | .0 | H | 21281005 | 21 | 28 | 10 | 5
414023 | .00 | 1,330 | 7.5 | .0 | D | 24141108 | 24 | 14 | 11 | 8
414041 | 56.40 | 37,680 | 85.0 | 75.6 | G | 22201008 | 22 | 20 | 10 | 8
414053 | .00 | 1,763 | 13.0 | .0 | H | 43161107 | 43 | 16 | 11 | 7
414091 | 62.40 | 49,480 | 70.0 | 83.6 | G | 43141205 | 43 | 14 | 12 | 5
414122 | .00 | 12,680 | 110.0 | .0 | G | 31270907 | 31 | 27 | 9 | 7
414131 | .00 | 2,701 | 7.5 | .0 | D | 34190908 | 34 | 19 | 9 | 8
414141 | .00 | 300 | 7.0 | .0 | H | 31341005 | 31 | 34 | 10 | 5
414153 | .00 | 4,230 | 15.0 | .0 | H | 43180907 | 43 | 18 | 9 | 7
414161 | .00 | 0 | 5.0 | .0 | D | 12321105 | 12 | 32 | 11 | 5
414174 | .00 | 821 | 7.5 | .0 | D | 13151205 | 13 | 15 | 12 | 5
414182 | 63.60 | 46,760 | 75.0 | 85.3 | G | 13161205 | 13 | 16 | 12 | 5
414191 | .00 | 1,760 | 7.0 | .0 | H | 21181106 | 21 | 18 | 11 | 6
414251 | 54.00 | 40,400 | 83.0 | 72.4 | G | 33071008 | 33 | 7 | 10 | 8
414271 | .00 | 1,675 | 10.0 | .0 | H | 24160905 | 24 | 16 | 9 | 5
414311 | 63.60 | 42,040 | 85.0 | 85.3 | G | 12080906 | 12 | 8 | 9 | 6
414321 | 59.20 | 42,680 | 45.6 | 79.4 | A | 42191006 | 42 | 19 | 10 | 6
414331 | 46.00 | 39,960 | 85.0 | 61.7 | G | 44241007 | 44 | 24 | 10 | 7
414341 | 74.40 | 61,040 | 83.0 | 99.7 | G | 43201006 | 43 | 20 | 10 | 6
414351 | 64.40 | 50,920 | 80.0 | 86.3 | G | 11110907 | 11 | 11 | 9 | 7
414363 | .00 | 573 | 10.0 | .0 | H | 21140907 | 21 | 14 | 9 | 7
414373 | .00 | 1,440 | 10.0 | .0 | H | 11320907 | 11 | 32 | 9 | 7
414402 | 42.40 | 39,200 | 60.0 | 56.8 | G | 13081205 | 13 | 8 | 12 | 5
414451 | 70.80 | 52,320 | 85.0 | 94.9 | G | 43011006 | 43 | 1 | 10 | 6
414471 | 73.20 | 53,800 | 96.5 | 98.1 | G | 24011006 | 24 | 1 | 10 | 6
414481 | 62.00 | 41,400 | 86.3 | 83.1 | G | 12121006 | 12 | 12 | 10 | 6
414491 | 49.20 | 30,520 | 75.0 | 66.0 | A | 21121006 | 21 | 12 | 10 | 6
414553 | .00 | 1,347 | 6.0 | .0 | H | 33291005 | 33 | 29 | 10 | 5
414565 | .00 | 1,681 | 8.0 | .0 | H | 21171006 | 21 | 17 | 10 | 6
414581 | 56.80 | 41,360 | 68.0 | 76.1 | G | 32161106 | 32 | 16 | 11 | 6
414632 | 30.00 | 17,720 | 40.0 | 40.2 | A | 11311007 | 11 | 31 | 10 | 7
414642 | .00 | 152 | 3.0 | .0 | D | 33171206 | 33 | 17 | 12 | 6
414653 | .00 | 470 | 12.0 | .0 | H | 24231205 | 24 | 23 | 12 | 5
414691 | 51.20 | 23,040 | 80.0 | 68.6 | G | 31321105 | 31 | 32 | 11 | 5
414711 | 52.00 | 38,840 | 110.0 | 69.7 | G | 34231106 | 34 | 23 | 11 | 6
414731 | .00 | 348 | 10.0 | .0 | H | 22331205 | 22 | 33 | 12 | 5
414811 | 39.20 | 29,280 | 50.0 | 52.5 | A | 22301006 | 22 | 30 | 10 | 6
414822 | .00 | 1,649 | 15.0 | .0 | H | 13141105 | 13 | 14 | 11 | 5
414841 | .00 | 1,580 | 8.0 | .0 | H | 12241105 | 12 | 24 | 11 | 5
414852 | 55.20 | 19,280 | 68.0 | 74.0 | G | 13341305 | 13 | 34 | 13 | 5
414861 | 54.40 | 40,800 | 84.0 | 72.9 | G | 31321006 | 31 | 32 | 10 | 6
414881 | .00 | 474 | 8.0 | .0 | H | 31341107 | 31 | 34 | 11 | 7
414901 | 2.80 | 72 | 10.0 | 3.8 | D | 31051205 | 31 | 5 | 12 | 5
414911 | 12.00 | 8,520 | 25.0 | 16.1 | D | 31211205 | 31 | 21 | 12 | 5
414923 | 52.80 | 30,480 | 100.0 | 70.8 | G | 34130908 | 34 | 13 | 9 | 8
414932 | .00 | 2,449 | 10.0 | .0 | H | 21361207 | 21 | 36 | 12 | 7
414961 | .00 | 44,480 | 122.8 | .0 | G | 21050908 | 21 | 5 | 9 | 8
414971 | .00 | 34,720 | 83.0 | .0 | G | 34321206 | 34 | 32 | 12 | 6
415051 | .00 | 1,820 | 7.0 | .0 | H | 33261207 | 33 | 26 | 12 | 7
415062 | .00 | 1,810 | 8.0 | .0 | H | 13120908 | 13 | 12 | 9 | 8
415071 | 56.40 | 25,200 | 83.0 | 75.6 | G | 31021106 | 31 | 2 | 11 | 6
415092 | .00 | 1,613 | 6.0 | .0 | H | 11070905 | 11 | 7 | 9 | 5
415121 | 58.00 | 33,680 | 85.0 | 77.7 | G | 12331106 | 12 | 33 | 11 | 6
415132 | .00 | 1,351 | 7.0 | .0 | H | 22011005 | 22 | 1 | 10 | 5
415142 | .00 | 1,962 | 7.0 | .0 | H | 33301104 | 33 | 30 | 11 | 4
415191 | .00 | 1,545 | 7.0 | .0 | H | 11191104 | 11 | 19 | 11 | 4
415211 | 32.80 | 18,560 | 45.0 | 44.0 | A | 22301006 | 22 | 30 | 10 | 6
415223 | .00 | 48,440 | 100.0 | .0 | G | 21361107 | 21 | 36 | 11 | 7
415233 | 37.20 | 28,760 | 60.0 | 49.9 | A | 31051008 | 31 | 5 | 10 | 8
415261 | .00 | 551 | 8.0 | .0 | H | 31040906 | 31 | 4 | 9 | 6
415271 | .00 | 1,363 | 9.0 | .0 | H | 11310907 | 11 | 31 | 9 | 7
415281 | .00 | 1,647 | 9.0 | .0 | H | 12310907 | 12 | 31 | 9 | 7
415293 | .00 | 0 | 10.0 | .0 | D | 12361108 | 12 | 36 | 11 | 8
415311 | .00 | 620 | 10.0 | .0 | H | 11261105 | 11 | 26 | 11 | 5
415321 | 6.10 | 199 | 7.5 | 8.2 | D | 44131007 | 44 | 13 | 10 | 7
415341 | 58.80 | 38,640 | 85.0 | 78.8 | G | 24090906 | 24 | 9 | 9 | 6
415362 | .00 | 1,871 | 10.0 | .0 | H | 22030908 | 22 | 3 | 9 | 8
415374 | .00 | 1,520 | 15.0 | .0 | H | 22100907 | 22 | 10 | 9 | 7
415384 | .00 | 1,810 | 10.0 | .0 | H | 34100907 | 34 | 10 | 9 | 7
415391 | .00 | 1,022 | 5.0 | .0 | D | 22051106 | 22 | 5 | 11 | 6
415401 | .00 | 2,501 | 15.0 | .0 | H | 43030906 | 43 | 3 | 9 | 6
415421 | 64.00 | 51,200 | 90.2 | 85.8 | G | 34080907 | 34 | 8 | 9 | 7
415481 | .00 | 364 | 7.0 | .0 | H | 22361006 | 22 | 36 | 10 | 6
415521 | .00 | 2,011 | 10.0 | .0 | H | 22221106 | 22 | 22 | 11 | 6
415551 | 43.20 | 14,960 | 60.0 | 57.9 | A | 12271206 | 12 | 27 | 12 | 6
415561 | .00 | 4,362 | 16.0 | .0 | H | 42141005 | 42 | 14 | 10 | 5
415603 | 60.00 | 28,120 | 85.0 | 80.4 | G | 42061007 | 42 | 6 | 10 | 7
415611 | 59.60 | 52,800 | 80.0 | 79.9 | G | 24251006 | 24 | 25 | 10 | 6
415631 | 58.00 | 39,240 | 68.0 | 77.7 | G | 22151205 | 22 | 15 | 12 | 5
415651 | .00 | 388 | 8.0 | .0 | H | 22240908 | 22 | 24 | 9 | 8
415662 | 45.20 | 36,880 | 60.0 | 60.6 | G | 21011105 | 21 | 1 | 11 | 5
415701 | 74.40 | 37,360 | 80.0 | 99.7 | G | 11090907 | 11 | 9 | 9 | 7
415721 | .00 | 954 | 8.0 | .0 | H | 11220905 | 11 | 22 | 9 | 5
415731 | .00 | 1,725 | 8.0 | .0 | H | 21121106 | 21 | 12 | 11 | 6
415751 | 56.40 | 40,360 | 85.0 | 75.6 | G | 24301005 | 24 | 30 | 10 | 5
415762 | .00 | 2,309 | 7.0 | .0 | H | 43361305 | 43 | 36 | 13 | 5
415782 | .00 | 259 | 6.0 | .0 | H | 34171005 | 34 | 17 | 10 | 5
415791 | .00 | 412 | 10.0 | .0 | H | 11321205 | 11 | 32 | 12 | 5
415801 | .00 | 526 | 8.0 | .0 | H | 34321205 | 34 | 32 | 12 | 5
415811 | 71.60 | 46,600 | 85.0 | 96.0 | G | 13231206 | 13 | 23 | 12 | 6
415821 | .00 | 2,555 | 8.0 | .0 | H | 33341008 | 33 | 34 | 10 | 8
415832 | .00 | 1,935 | 8.0 | .0 | H | 44341008 | 44 | 34 | 10 | 8
415862 | 45.20 | 37,320 | 60.0 | 60.6 | G | 11311105 | 11 | 31 | 11 | 5
415881 | .00 | 499 | 8.0 | .0 | H | 14240908 | 14 | 24 | 9 | 8
415892 | 53.20 | 46,720 | 68.0 | 71.3 | G | 12291106 | 12 | 29 | 11 | 6
415901 | .00 | 3,090 | 10.0 | .0 | H | 11300907 | 11 | 30 | 9 | 7
415912 | .00 | 1,932 | 12.0 | .0 | H | 13261107 | 13 | 26 | 11 | 7
415922 | .00 | 53,600 | 85.0 | .0 | G | 34210906 | 34 | 21 | 9 | 6
415931 | 41.20 | 26,600 | 70.0 | 55.2 | G | 11331105 | 11 | 33 | 11 | 5
415962 | 32.40 | 31,080 | 68.0 | 43.4 | G | 44291105 | 44 | 29 | 11 | 5
415971 | .00 | 754 | 10.0 | .0 | H | 11160906 | 11 | 16 | 9 | 6
415981 | .00 | 128 | 10.0 | .0 | H | 24340907 | 24 | 34 | 9 | 7
415991 | .00 | 27,520 | 75.0 | .0 | G | 31271107 | 31 | 27 | 11 | 7
416001 | .00 | 2,480 | 17.0 | .0 | H | 33351105 | 33 | 35 | 11 | 5
416022 | .00 | 1,157 | 7.0 | .0 | H | 33121005 | 33 | 12 | 10 | 5
416031 | .00 | 1,818 | 12.0 | .0 | H | 22080905 | 22 | 8 | 9 | 5
416061 | .00 | 1,830 | 12.0 | .0 | H | 33110906 | 33 | 11 | 9 | 6
416071 | .00 | 1,190 | 10.0 | .0 | H | 12050905 | 12 | 5 | 9 | 5
416081 | .00 | 22,560 | 44.0 | .0 | G | 22141005 | 22 | 14 | 10 | 5
416091 | .00 | 1,232 | 10.0 | .0 | H | 24141005 | 24 | 14 | 10 | 5
416111 | .00 | 2,016 | 10.0 | .0 | H | 42031105 | 42 | 3 | 11 | 5
416121 | .00 | 2,455 | 10.0 | .0 | H | 12030808 | 12 | 3 | 8 | 8
416132 | 42.80 | 26,200 | 57.9 | 57.4 | G | 13110907 | 13 | 11 | 9 | 7
416181 | .00 | 1,091 | 10.0 | .0 | H | 44061005 | 44 | 6 | 10 | 5
416191 | .00 | 1,344 | 10.0 | .0 | H | 21361206 | 21 | 36 | 12 | 6
416202 | .00 | 370 | 10.0 | .0 | H | 43271207 | 43 | 27 | 12 | 7
416241 | 51.60 | 45,240 | 65.0 | 69.2 | G | 33221205 | 33 | 22 | 12 | 5
416252 | .00 | 2,400 | 9.0 | .0 | H | 22280905 | 22 | 28 | 9 | 5
416282 | 48.00 | 38,160 | 100.0 | 64.3 | G | 22361206 | 22 | 36 | 12 | 6
416331 | 37.60 | 20,600 | 50.0 | 50.4 | A | 12151107 | 12 | 15 | 11 | 7
416341 | .00 | 48,600 | 75.0 | .0 | G | 24101107 | 24 | 10 | 11 | 7
416351 | 20.40 | 6,600 | 75.0 | 27.3 | G | 44201008 | 44 | 20 | 10 | 8
416361 | .00 | 2,129 | 10.0 | .0 | H | 44161205 | 44 | 16 | 12 | 5
416382 | 51.20 | 27,720 | 70.0 | 68.6 | G | 13220907 | 13 | 22 | 9 | 7
416391 | 20.30 | 26,116 | 25.0 | 27.2 | A | 44340908 | 44 | 34 | 9 | 8
416411 | .00 | 2,457 | 10.0 | .0 | H | 31101305 | 31 | 10 | 13 | 5
416451 | 56.40 | 33,760 | 77.2 | 75.6 | A | 31211006 | 31 | 21 | 10 | 6
416471 | .00 | 1,763 | 10.0 | .0 | H | 34191206 | 34 | 19 | 12 | 6
416491 | 66.80 | 37,880 | 85.0 | 89.5 | G | 13161007 | 13 | 16 | 10 | 7
416501 | 60.80 | 39,080 | 85.0 | 81.5 | G | 12261007 | 12 | 26 | 10 | 7
416551 | 53.60 | 45,000 | 60.0 | 71.8 | G | 12341207 | 12 | 34 | 12 | 7
416561 | .00 | 237 | 8.0 | .0 | H | 33281205 | 33 | 28 | 12 | 5
416572 | 44.00 | 36,560 | 60.0 | 59.0 | A | 12201006 | 12 | 20 | 10 | 6
416581 | 56.00 | 61,480 | 68.0 | 75.1 | G | 44061008 | 44 | 6 | 10 | 8
416631 | .00 | 2,400 | 10.0 | .0 | H | 33351008 | 33 | 35 | 10 | 8
416641 | .00 | 1,850 | 10.0 | .0 | H | 14311007 | 14 | 31 | 10 | 7
416691 | .00 | 1,077 | 7.5 | .0 | D | 24361206 | 24 | 36 | 12 | 6
416723 | 55.20 | 37,040 | 68.0 | 74.0 | G | 43221206 | 43 | 22 | 12 | 6
416731 | .00 | 3,750 | 7.5 | .0 | D | 24181205 | 24 | 18 | 12 | 5
416743 | 21.60 | 21,200 | 55.0 | 29.0 | G | 43300908 | 43 | 30 | 9 | 8
416771 | 64.40 | 27,360 | 60.0 | 86.3 | G | 42321006 | 42 | 32 | 10 | 6
416801 | .00 | 657 | 8.0 | .0 | A | 22271105 | 22 | 27 | 11 | 5
416813 | .00 | 2,469 | 7.5 | .0 | D | 23191206 | 23 | 19 | 12 | 6
416821 | .00 | 2,031 | 10.0 | .0 | H | 44231108 | 44 | 23 | 11 | 8
416831 | 41.20 | 32,960 | 85.0 | 55.2 | G | 43201008 | 43 | 20 | 10 | 8
416841 | .00 | 3,751 | 15.0 | .0 | H | 11041205 | 11 | 4 | 12 | 5
416851 | 49.60 | 39,360 | 50.0 | 66.5 | G | 13041106 | 13 | 4 | 11 | 6
416861 | 42.80 | 37,160 | 70.0 | 57.4 | G | 12181205 | 12 | 18 | 12 | 5
416872 | 32.40 | 27,640 | 50.0 | 43.4 | G | 11341306 | 11 | 34 | 13 | 6
416901 | .00 | 304 | 10.0 | .0 | H | 43250906 | 43 | 25 | 9 | 6
416912 | .00 | 920 | 10.0 | .0 | H | 13180905 | 13 | 18 | 9 | 5
416921 | 57.20 | 61,080 | 75.0 | 76.7 | G | 22351207 | 22 | 35 | 12 | 7
416951 | .00 | 7,864 | 15.0 | .0 | A | 43271306 | 43 | 27 | 13 | 6
416982 | .00 | 2,254 | 8.0 | .0 | B | 43171206 | 43 | 17 | 12 | 6
416992 | 57.60 | 25,320 | 75.0 | 77.2 | G | 21191106 | 21 | 19 | 11 | 6
417001 | .00 | 1,001 | 8.0 | .0 | H | 31201005 | 31 | 20 | 10 | 5
417011 | 62.80 | 38,480 | 73.0 | 84.2 | G | 22121007 | 22 | 12 | 10 | 7
417021 | 53.60 | 59,400 | 68.0 | 71.8 | G | 11071008 | 11 | 7 | 10 | 8
417031 | 33.60 | 33,000 | 68.0 | 45.0 | G | 32071008 | 32 | 7 | 10 | 8
417041 | 40.40 | 21,240 | 68.0 | 54.2 | G | 11081008 | 11 | 8 | 10 | 8
417052 | .00 | 1,650 | 10.0 | .0 | H | 22111206 | 22 | 11 | 12 | 6
417061 | 56.00 | 30,520 | 75.0 | 75.1 | G | 11021107 | 11 | 2 | 11 | 7
417081 | .00 | 1,920 | 10.0 | .0 | H | 24201205 | 24 | 20 | 12 | 5
417091 | .00 | 1,590 | 10.0 | .0 | H | 33341006 | 33 | 34 | 10 | 6
417111 | 33.60 | 34,760 | 80.0 | 45.0 | G | 22160907 | 22 | 16 | 9 | 7
417151 | 57.20 | 27,040 | 75.0 | 76.7 | G | 43071205 | 43 | 7 | 12 | 5
417162 | 19.20 | 7,760 | 25.0 | 25.7 | A | 12251306 | 12 | 25 | 13 | 6
417172 | 88.00 | 60,800 | 110.0 | 118.0 | M | 34241306 | 34 | 24 | 13 | 6
417192 | .00 | 1,045 | 8.0 | .0 | H | 31121105 | 31 | 12 | 11 | 5
417201 | .00 | 41,520 | 68.0 | .0 | G | 31111107 | 31 | 11 | 11 | 7
417222 | 47.60 | 31,200 | 85.0 | 63.8 | G | 13141107 | 13 | 14 | 11 | 7
417291 | 56.80 | 42,520 | 60.0 | 76.1 | G | 24251106 | 24 | 25 | 11 | 6
417302 | .00 | 1,546 | 10.0 | .0 | H | 43151107 | 43 | 15 | 11 | 7
417321 | 54.80 | 40,840 | 100.0 | 73.5 | G | 42011106 | 42 | 1 | 11 | 6
417352 | 59.60 | 47,680 | 60.0 | 79.9 | A | 33351206 | 33 | 35 | 12 | 6
417361 | .00 | 2,135 | 10.0 | .0 | H | 12011205 | 12 | 1 | 12 | 5
417372 | 56.80 | 28,800 | 60.0 | 76.1 | G | 12310905 | 12 | 31 | 9 | 5
417382 | .00 | 0 | 5.0 | .0 | D | 44321105 | 44 | 32 | 11 | 5
417392 | .00 | 1,293 | 10.0 | .0 | H | 12131007 | 12 | 13 | 10 | 7
417401 | .00 | 340 | 10.0 | .0 | H | 31271005 | 31 | 27 | 10 | 5
417411 | .00 | 1,865 | 10.0 | .0 | H | 12361105 | 12 | 36 | 11 | 5
417441 | .00 | 940 | 6.0 | .0 | H | 24300907 | 24 | 30 | 9 | 7
417451 | .00 | 8,957 | 15.0 | .0 | B | 14271306 | 14 | 27 | 13 | 6
417482 | .00 | 907 | 10.0 | .0 | H | 24300905 | 24 | 30 | 9 | 5
417501 | .00 | 1,123 | 7.0 | .0 | H | 34080906 | 34 | 8 | 9 | 6
417521 | 52.40 | 64,440 | 85.0 | 70.2 | G | 24341207 | 24 | 34 | 12 | 7
417562 | 15.20 | 5,360 | 41.0 | 20.4 | G | 13290905 | 13 | 29 | 9 | 5
417601 | .00 | 989 | 10.0 | .0 | H | 22311006 | 22 | 31 | 10 | 6
417612 | .00 | 1,276 | 8.0 | .0 | H | 31180905 | 31 | 18 | 9 | 5
417641 | 48.40 | 30,560 | 60.0 | 64.9 | G | 13221007 | 13 | 22 | 10 | 7
417681 | .00 | 3,253 | 10.0 | .0 | H | 34111005 | 34 | 11 | 10 | 5
417701 | .00 | 1,504 | 10.0 | .0 | H | 13161205 | 13 | 16 | 12 | 5
417721 | 49.20 | 33,280 | 83.0 | 66.0 | G | 13101008 | 13 | 10 | 10 | 8
417733 | 53.20 | 49,080 | 67.0 | 71.3 | G | 22181006 | 22 | 18 | 10 | 6
417741 | .00 | 2,833 | 10.0 | .0 | H | 42080908 | 42 | 8 | 9 | 8
417762 | .00 | 104 | 15.0 | .0 | H | 21361205 | 21 | 36 | 12 | 5
417791 | .00 | 1,281 | 10.0 | .0 | H | 33020908 | 33 | 2 | 9 | 8
417801 | .00 | 1,716 | 10.0 | .0 | H | 34301104 | 34 | 30 | 11 | 4
417811 | 54.00 | 44,120 | 75.0 | 72.4 | A | 13251107 | 13 | 25 | 11 | 7
417831 | 44.40 | 43,440 | 85.0 | 59.5 | G | 12131008 | 12 | 13 | 10 | 8
417841 | 54.40 | 36,160 | 85.0 | 72.9 | G | 21131008 | 21 | 13 | 10 | 8
417852 | 59.60 | 44,720 | 65.0 | 79.9 | A | 13041105 | 13 | 4 | 11 | 5
417861 | 62.00 | 42,520 | 87.9 | 83.1 | A | 33221007 | 33 | 22 | 10 | 7
417892 | 42.00 | 19,520 | 60.0 | 56.3 | A | 44091007 | 44 | 9 | 10 | 7
417901 | 62.40 | 41,440 | 80.0 | 83.6 | G | 42301005 | 42 | 30 | 10 | 5
417911 | 53.20 | 54,960 | 92.8 | 71.3 | G | 43271206 | 43 | 27 | 12 | 6
417921 | 56.00 | 19,280 | 60.0 | 75.1 | G | 11271206 | 11 | 27 | 12 | 6
417932 | .00 | 1,140 | 10.0 | .0 | H | 13051006 | 13 | 5 | 10 | 6
417941 | .00 | 910 | 10.0 | .0 | H | 34361305 | 34 | 36 | 13 | 5
417961 | 59.20 | 32,480 | 90.0 | 79.4 | A | 31221008 | 31 | 22 | 10 | 8
417971 | 78.40 | 49,720 | 100.0 | 105.1 | A | 43201008 | 43 | 20 | 10 | 8
418011 | 57.20 | 44,520 | 60.0 | 76.7 | G | 12261106 | 12 | 26 | 11 | 6
418031 | .00 | 9,520 | 60.0 | .0 | G | 21181008 | 21 | 18 | 10 | 8
418041 | 52.00 | 43,296 | 69.0 | 69.7 | G | 34211005 | 34 | 21 | 10 | 5
418101 | 66.80 | 30,720 | 97.0 | 89.5 | G | 24291206 | 24 | 29 | 12 | 6
418114 | 46.00 | 36,160 | 50.0 | 61.7 | G | 11071007 | 11 | 7 | 10 | 7
418121 | .00 | 1,327 | 10.0 | .0 | H | 21090906 | 21 | 9 | 9 | 6
418131 | 51.60 | 53,920 | 72.0 | 69.2 | G | 11241108 | 11 | 24 | 11 | 8
418141 | 57.20 | 59,120 | 72.0 | 76.7 | G | 12241108 | 12 | 24 | 11 | 8
418152 | 34.00 | 21,240 | 48.0 | 45.6 | G | 34251106 | 34 | 25 | 11 | 6
418161 | .00 | 130 | 5.0 | .0 | H | 14281108 | 14 | 28 | 11 | 8
418181 | 54.00 | 33,760 | 75.0 | 72.4 | G | 31120907 | 31 | 12 | 9 | 7
418191 | .00 | 10,601 | 5.0 | .0 | D | 24211008 | 24 | 21 | 10 | 8
418202 | 44.00 | 21,680 | 75.0 | 59.0 | A | 12111007 | 12 | 11 | 10 | 7
418212 | .00 | 667 | 9.0 | .0 | H | 34321005 | 34 | 32 | 10 | 5
418221 | 63.20 | 45,040 | 90.0 | 84.7 | G | 33200907 | 33 | 20 | 9 | 7
418232 | 55.20 | 28,200 | 75.0 | 74.0 | G | 42031008 | 42 | 3 | 10 | 8
418242 | 21.20 | 4,600 | 25.0 | 28.4 | G | 43031005 | 43 | 3 | 10 | 5
418251 | .00 | 1,110 | 7.0 | .0 | H | 24101205 | 24 | 10 | 12 | 5
418261 | .00 | 1,037 | 8.0 | .0 | H | 24321005 | 24 | 32 | 10 | 5
418271 | .00 | 1,472 | 10.0 | .0 | H | 33290906 | 33 | 29 | 9 | 6
418301 | 27.20 | 26,960 | 45.0 | 36.5 | G | 12300908 | 12 | 30 | 9 | 8
418331 | 60.40 | 24,520 | 100.0 | 81.0 | G | 13291006 | 13 | 29 | 10 | 6
418341 | 49.60 | 35,080 | 60.0 | 66.5 | G | 11311205 | 11 | 31 | 12 | 5
418361 | 39.60 | 24,600 | 70.0 | 53.1 | G | 12301105 | 12 | 30 | 11 | 5
418371 | 49.60 | 49,760 | 60.0 | 66.5 | A | 14201006 | 14 | 20 | 10 | 6
418381 | 42.00 | 21,320 | 40.0 | 56.3 | G | 21140907 | 21 | 14 | 9 | 7
418412 | .00 | 1,778 | 12.0 | .0 | H | 13200906 | 13 | 20 | 9 | 6
418652 | .00 | 6,994 | 5.0 | .0 | D | 44211305 | 44 | 21 | 13 | 5
418661 | .00 | 936 | 7.0 | .0 | H | 12231305 | 12 | 23 | 13 | 5
418672 | 18.80 | 7,984 | 30.0 | 25.2 | A | 32211206 | 32 | 21 | 12 | 6
418682 | 45.60 | 29,590 | 60.0 | 61.1 | G | 31221206 | 31 | 22 | 12 | 6
418692 | .00 | 4,393 | 10.0 | .0 | H | 42171206 | 42 | 17 | 12 | 6
418702 | 22.70 | 23,100 | 32.0 | 30.4 | G | 32161206 | 32 | 16 | 12 | 6
418712 | 35.20 | 36,840 | 51.9 | 47.2 | G | 42211206 | 42 | 21 | 12 | 6
418721 | .00 | 1,368 | 7.0 | .0 | H | 24281007 | 24 | 28 | 10 | 7
418731 | .00 | 250 | 10.0 | .0 | H | 31151007 | 31 | 15 | 10 | 7
418741 | 47.00 | 27,400 | 85.0 | 63.0 | G | 31101007 | 31 | 10 | 10 | 7
418751 | .00 | 3,190 | 20.1 | .0 | H | 22080907 | 22 | 8 | 9 | 7
418761 | .00 | 2,814 | 5.0 | .0 | H | 12261108 | 12 | 26 | 11 | 8
418772 | 32.80 | 16,800 | 40.0 | 44.0 | A | 41271108 | 41 | 27 | 11 | 8
418781 | 52.80 | 45,520 | 82.0 | 70.8 | G | 34050907 | 34 | 5 | 9 | 7
418801 | .00 | 0 | 7.5 | .0 | D | 22281007 | 22 | 28 | 10 | 7
418812 | 24.00 | 2,640 | 40.0 | 32.2 | A | 13151007 | 13 | 15 | 10 | 7
418822 | 64.00 | 34,204 | 40.0 | 85.8 | A | 42091007 | 42 | 9 | 10 | 7
418831 | 45.60 | 36,800 | 50.0 | 61.1 | A | 22091007 | 22 | 9 | 10 | 7
418841 | 29.00 | 20,617 | 36.0 | 38.9 | A | 24271108 | 24 | 27 | 11 | 8
418851 | 36.00 | 43,982 | 46.3 | 48.3 | A | 13261108 | 13 | 26 | 11 | 8
418861 | 24.30 | 14,509 | 30.0 | 32.6 | A | 12221108 | 12 | 22 | 11 | 8
418871 | 47.20 | 21,440 | 60.0 | 63.3 | A | 32221108 | 32 | 22 | 11 | 8
418883 | 45.00 | 24,200 | 50.7 | 60.3 | A | 34221108 | 34 | 22 | 11 | 8
418891 | 27.40 | 17,612 | 35.7 | 36.7 | A | 12271108 | 12 | 27 | 11 | 8
418901 | 34.50 | 22,050 | 42.8 | 46.2 | A | 31271108 | 31 | 27 | 11 | 8
418931 | 57.20 | 48,840 | 85.0 | 76.7 | G | 12281106 | 12 | 28 | 11 | 6
418941 | 72.40 | 73,200 | 70.0 | 97.1 | G | 21341207 | 21 | 34 | 12 | 7
418951 | .00 | 22,800 | 67.0 | .0 | G | 13271007 | 13 | 27 | 10 | 7
418962 | 53.20 | 44,920 | 70.0 | 71.3 | G | 12081105 | 12 | 8 | 11 | 5
418971 | .00 | 1,050 | 9.0 | .0 | H | 31341007 | 31 | 34 | 10 | 7
418971 | .00 | 1,050 | 9.0 | .0 | H | 31341007 | 31 | 34 | 10 | 7
419001 | .00 | 3,703 | 7.5 | .0 | G | 33300908 | 33 | 30 | 9 | 8
419021 | 60.80 | 30,880 | 75.0 | 81.5 | G | 24220906 | 24 | 22 | 9 | 6
419031 | 48.00 | 17,920 | 70.0 | 64.3 | G | 24211205 | 24 | 21 | 12 | 5
419042 | .00 | 772 | 8.0 | .0 | H | 31290906 | 31 | 29 | 9 | 6
419051 | .00 | 1,243 | 8.0 | .0 | H | 43121007 | 43 | 12 | 10 | 7
419061 | .00 | 1,427 | 8.0 | .0 | H | 43121007 | 43 | 12 | 10 | 7
419071 | 57.60 | 75,200 | 75.0 | 77.2 | G | 11161008 | 11 | 16 | 10 | 8
419081 | 59.20 | 51,880 | 70.0 | 79.4 | G | 11200908 | 11 | 20 | 9 | 8
419091 | .00 | 360 | 20.0 | .0 | H | 21141106 | 21 | 14 | 11 | 6
419101 | 57.20 | 39,720 | 75.0 | 76.7 | A | 43171006 | 43 | 17 | 10 | 6
419111 | 38.80 | 21,400 | 60.0 | 52.0 | G | 42131006 | 42 | 13 | 10 | 6
419121 | .00 | 798 | 7.5 | .0 | D | 43231108 | 43 | 23 | 11 | 8
419172 | .00 | 30,671 | 40.0 | .0 | A | 43221108 | 43 | 22 | 11 | 8
419191 | 46.40 | 49,120 | 50.0 | 62.2 | G | 33271205 | 33 | 27 | 12 | 5
419211 | .00 | 6,349 | 10.0 | .0 | B | 33031107 | 33 | 3 | 11 | 7
419231 | 38.40 | 16,240 | 70.0 | 51.5 | A | 14131006 | 14 | 13 | 10 | 6
419241 | 8.00 | 1,242 | 7.5 | 10.7 | A | 24331006 | 24 | 33 | 10 | 6
419251 | .00 | 835 | 10.0 | .0 | H | 11261306 | 11 | 26 | 13 | 6
419261 | .00 | 4,679 | 12.0 | .0 | H | 34301104 | 34 | 30 | 11 | 4
419301 | 46.00 | 15,400 | 70.0 | 61.7 | A | 31241005 | 31 | 24 | 10 | 5
419311 | 59.60 | 57,040 | 75.0 | 79.9 | G | 13091008 | 13 | 9 | 10 | 8
419321 | 78.00 | 33,120 | 80.0 | 104.6 |  | 11311008 | 11 | 31 | 10 | 8
419351 | 55.20 | 64,560 | 75.0 | 74.0 | G | 43141305 | 43 | 14 | 13 | 5
419371 | 30.80 | 20,360 | 40.0 | 41.3 | A | 43211006 | 43 | 21 | 10 | 6
419381 | 82.80 | 54,800 | 125.0 | 111.0 | G | 31221205 | 31 | 22 | 12 | 5
419391 | .00 | 5,143 | 10.0 | .0 | D | 22161005 | 22 | 16 | 10 | 5
419401 | .00 | 4,448 | 7.5 | .0 | D | 44191005 | 44 | 19 | 10 | 5
419412 | .00 | 4,795 | 15.0 | .0 | H | 24331305 | 24 | 33 | 13 | 5
419421 | 50.80 | 12,360 | 60.0 | 68.1 | A | 24201006 | 24 | 20 | 10 | 6
419432 | 52.40 | 33,080 | 75.0 | 70.2 | G | 31060906 | 31 | 6 | 9 | 6
419442 | 52.80 | 44,280 | 60.0 | 70.8 | G | 31021007 | 31 | 2 | 10 | 7
419452 | 52.40 | 38,080 | 60.0 | 70.2 | G | 13021007 | 13 | 2 | 10 | 7
419461 | 59.20 | 36,600 | 70.0 | 79.4 | G | 42041105 | 42 | 4 | 11 | 5
419471 | 57.20 | 26,640 | 75.0 | 76.7 | G | 24011006 | 24 | 1 | 10 | 6
419491 | 52.40 | 40,920 | 83.0 | 70.2 | G | 13281106 | 13 | 28 | 11 | 6
419501 | 68.80 | 42,520 | 85.0 | 92.2 | G | 43291305 | 43 | 29 | 13 | 5
419511 | 56.40 | 24,080 | 60.0 | 75.6 | G | 21351206 | 21 | 35 | 12 | 6
419521 | 57.20 | 55,920 | 75.0 | 76.7 | G | 34241207 | 34 | 24 | 12 | 7
419531 | 56.00 | 21,280 | 68.0 | 75.1 | G | 43071105 | 43 | 7 | 11 | 5
419542 | .00 | 2,778 | 10.0 | .0 | H | 31241207 | 31 | 24 | 12 | 7
419551 | .00 | 1,414 | 10.0 | .0 | H | 13241206 | 13 | 24 | 12 | 6
419561 | .00 | 620 | 10.0 | .0 | H | 24011005 | 24 | 1 | 10 | 5
419571 | 94.00 | 74,920 | 68.0 | 126.0 | G | 31261206 | 31 | 26 | 12 | 6
419581 | .00 | 820 | 7.0 | .0 | H | 13271105 | 13 | 27 | 11 | 5
419591 | 60.00 | 38,040 | 65.0 | 80.4 | G | 21261007 | 21 | 26 | 10 | 7
419611 | .00 | 1,176 | 8.0 | .0 | H | 12111105 | 12 | 11 | 11 | 5
419621 | .00 | 1,509 | 7.0 | .0 | H | 13040906 | 13 | 4 | 9 | 6
419631 | 58.00 | 67,080 | 75.0 | 77.7 | G | 24081107 | 24 | 8 | 11 | 7
419641 | 78.80 | 30,400 | 100.0 | 105.6 | G | 31111007 | 31 | 11 | 10 | 7
419651 | 48.80 | 45,920 | 75.0 | 65.4 | G | 21201205 | 21 | 20 | 12 | 5
419661 | 52.00 | 58,840 | 75.0 | 69.7 | G | 21201205 | 21 | 20 | 12 | 5
419671 | 50.00 | 41,120 | 75.0 | 67.0 | G | 12271106 | 12 | 27 | 11 | 6
419702 | 54.40 | 11,840 | 60.0 | 72.9 | A | 11051007 | 11 | 5 | 10 | 7
419732 | 58.80 | 43,440 | 85.0 | 78.8 | G | 31191105 | 31 | 19 | 11 | 5
419741 | .00 | 1,205 | 9.0 | .0 | H | 43080905 | 43 | 8 | 9 | 5
419751 | 41.20 | 34,200 | 80.0 | 55.2 | G | 33351108 | 33 | 35 | 11 | 8
419851 | 60.80 | 47,600 | 83.0 | 81.5 | G | 13161106 | 13 | 16 | 11 | 6
419861 | 62.40 | 60,000 | 75.0 | 83.6 | G | 33091107 | 33 | 9 | 11 | 7
419871 | 54.00 | 38,960 | 60.0 | 72.4 | A | 12361306 | 12 | 36 | 13 | 6
419892 | .00 | 1,488 | 8.0 | .0 | H | 13051205 | 13 | 5 | 12 | 5
419911 | .00 | 20 | 7.0 | .0 | B | 43021206 | 43 | 2 | 12 | 6
419921 | 48.80 | 12,120 | 70.0 | 65.4 | G | 22011105 | 22 | 1 | 11 | 5
419951 | 55.60 | 39,680 | 60.0 | 74.5 | G | 13121105 | 13 | 12 | 11 | 5
419971 | 56.80 | 48,080 | 85.0 | 76.1 | G | 12031005 | 12 | 3 | 10 | 5
419981 | 56.40 | 39,880 | 85.0 | 75.6 | G | 24321105 | 24 | 32 | 11 | 5
419991 | 38.00 | 24,840 | 50.0 | 50.9 | A | 12111008 | 12 | 11 | 10 | 8
420002 | .00 | 1,315 | 10.0 | .0 | H | 34171007 | 34 | 17 | 10 | 7
420061 | 50.00 | 27,800 | 75.0 | 67.0 | G | 12020907 | 12 | 2 | 9 | 7
420071 | 61.60 | 37,560 | 75.0 | 82.6 | A | 42241006 | 42 | 24 | 10 | 6
420081 | 50.40 | 35,400 | 70.0 | 67.6 | G | 12031005 | 12 | 3 | 10 | 5
420102 | 57.60 | 23,200 | 87.0 | 77.2 | A | 42151008 | 42 | 15 | 10 | 8
420121 | 30.40 | 32,680 | 60.0 | 40.8 | A | 44011007 | 44 | 1 | 10 | 7
420131 | .00 | 40,550 | 40.0 | .0 |  | 22201206 | 22 | 20 | 12 | 6
420152 | 68.80 | 45,240 | 80.0 | 92.2 | G | 12201106 | 12 | 20 | 11 | 6
420162 | 61.20 | 57,560 | 100.0 | 82.0 | A | 33060907 | 33 | 6 | 9 | 7
420171 | 58.40 | 31,280 | 75.0 | 78.3 | G | 13311107 | 13 | 31 | 11 | 7
420191 | .00 | 694 | 10.0 | .0 | H | 42251207 | 42 | 25 | 12 | 7
420221 | 52.40 | 31,320 | 75.0 | 70.2 | G | 13151106 | 13 | 15 | 11 | 6
420231 | .00 | 1,143 | 10.0 | .0 | D | 43131106 | 43 | 13 | 11 | 6
420241 | .00 | 957 | 10.0 | .0 | H | 13031007 | 13 | 3 | 10 | 7
420271 | 32.00 | 19,160 | 80.0 | 42.9 | G | 11030908 | 11 | 3 | 9 | 8
420281 | 49.20 | 20,640 | 85.0 | 66.0 | G | 13030908 | 13 | 3 | 9 | 8
420301 | 62.00 | 65,080 | 75.0 | 83.1 | G | 12011006 | 12 | 1 | 10 | 6
420312 | 44.00 | 23,040 | 70.0 | 59.0 | G | 12181007 | 12 | 18 | 10 | 7
420321 | 49.20 | 41,080 | 60.0 | 66.0 | G | 24071008 | 24 | 7 | 10 | 8
420331 | 48.80 | 21,120 | 60.0 | 65.4 | G | 34181008 | 34 | 18 | 10 | 8
420341 | 54.80 | 15,760 | 80.0 | 73.5 | G | 22090907 | 22 | 9 | 9 | 7
420393 | .00 | 973 | 10.0 | .0 | H | 31031007 | 31 | 3 | 10 | 7
420402 | .00 | 552 | 20.0 | .0 | H | 13031007 | 13 | 3 | 10 | 7
420421 | 74.00 | 42,160 | 75.0 | 99.2 | G | 12131107 | 12 | 13 | 11 | 7
420431 | 45.20 | 27,720 | 69.0 | 60.6 | G | 42061006 | 42 | 6 | 10 | 6
420451 | .00 | 959 | 6.0 | .0 | H | 21081005 | 21 | 8 | 10 | 5
420461 | 57.20 | 33,240 | 75.0 | 76.7 | G | 21020907 | 21 | 2 | 9 | 7
420471 | .00 | 1,019 | 10.0 | .0 | H | 12021007 | 12 | 2 | 10 | 7
420481 | .00 | 895 | 10.0 | .0 | H | 34021007 | 34 | 2 | 10 | 7
420521 | .00 | 929 | 10.0 | .0 | H | 12281105 | 12 | 28 | 11 | 5
420531 | .00 | 2,852 | 15.0 | .0 | H | 13271105 | 13 | 27 | 11 | 5
420611 | 56.80 | 33,920 | 75.0 | 76.1 | G | 31261007 | 31 | 26 | 10 | 7
420642 | .00 | 466 | 8.0 | .0 | H | 23211008 | 23 | 21 | 10 | 8
420651 | 41.20 | 16,840 | 50.0 | 55.2 | G | 21141107 | 21 | 14 | 11 | 7
420691 | 66.40 | 70,920 | 60.0 | 89.0 | G | 13351207 | 13 | 35 | 12 | 7
420701 | .00 | 2,468 | 20.0 | .0 | H | 42361207 | 42 | 36 | 12 | 7
420711 | .00 | 4,778 | 15.0 | .0 | H | 12350908 | 12 | 35 | 9 | 8
420721 | .00 | 2,359 | 10.0 | .0 | H | 42211106 | 42 | 21 | 11 | 6
420741 | 34.00 | 12,480 | 50.0 | 45.6 | A | 11241107 | 11 | 24 | 11 | 7
420801 | 38.80 | 14,360 | 50.0 | 52.0 | G | 33351206 | 33 | 35 | 12 | 6
420812 | 49.20 | 24,000 | 75.0 | 66.0 | G | 12151007 | 12 | 15 | 10 | 7
420822 | .00 | 960 | 8.0 | .0 | H | 41011005 | 41 | 1 | 10 | 5
420831 | .00 | 1,080 | 12.0 | .0 | H | 22361108 | 22 | 36 | 11 | 8
420861 | 49.20 | 30,280 | 60.0 | 66.0 | G | 31021106 | 31 | 2 | 11 | 6
420881 | .00 | 3,200 | 20.0 | .0 | H | 13181105 | 13 | 18 | 11 | 5
420931 | .00 | 1,041 | 10.0 | .0 | H | 34290906 | 34 | 29 | 9 | 6
420941 | 48.00 | 45,040 | 50.0 | 64.3 | G | 43160908 | 43 | 16 | 9 | 8
420971 | 55.20 | 42,080 | 100.0 | 74.0 | G | 13120907 | 13 | 12 | 9 | 7
420981 | .00 | 976 | 10.0 | .0 | H | 21361105 | 21 | 36 | 11 | 5
420991 | .00 | 181 | 5.0 | .0 | H | 14261306 | 14 | 26 | 13 | 6
421012 | 60.80 | 35,960 | 75.0 | 81.5 | G
421021 | .00 | 1,701 | 22.0 | .0 | G | 31231205 | 31 | 23 | 12 | 5
421051 | 62.40 | 39,120 | 75.0 | 83.6 | G | 13311005 | 13 | 31 | 10 | 5
421061 | .00 | 1,938 | 10.0 | .0 | A | 42191205 | 42 | 19 | 12 | 5
421071 | .00 | 488 | 10.0 | .0 | H | 11240908 | 11 | 24 | 9 | 8
421091 | .80 | 11,200 | 30.0 | 1.1 | G | 43121206 | 43 | 12 | 12 | 6
421102 | 58.00 | 55,080 | 75.0 | 77.7 | G | 21351205 | 21 | 35 | 12 | 5
421141 | 86.00 | 33,120 | 100.0 | 115.3 | G | 14081105 | 14 | 8 | 11 | 5
421161 | 52.80 | 29,400 | 75.0 | 70.8 | G | 31060906 | 31 | 6 | 9 | 6
421191 | 63.60 | 64,680 | 70.0 | 85.3 | G | 31131108 | 31 | 13 | 11 | 8
421231 | 23.20 | 11,760 | 30.0 | 31.1 | G | 43111206 | 43 | 11 | 12 | 6
421241 | 12.00 | 2,960 | 15.0 | 16.1 | A | 33310908 | 33 | 31 | 9 | 8
421251 | .00 | 2,760 | 15.0 | .0 | H | 21310908 | 21 | 31 | 9 | 8
421272 | 38.80 | 31,400 | 57.0 | 52.0 | G | 22040907 | 22 | 4 | 9 | 7
421291 | .00 | 762 | 15.0 | .0 | H | 21351105 | 21 | 35 | 11 | 5
421301 | 57.60 | 29,560 | 75.0 | 77.2 | G | 34211006 | 34 | 21 | 10 | 6
421321 | 47.20 | 17,400 | 75.0 | 63.3 | G | 34061006 | 34 | 6 | 10 | 6
421331 | 74.00 | 33,520 | 75.0 | 99.2 | G | 43231106 | 43 | 23 | 11 | 6
421351 | 52.80 | 40,760 | 75.0 | 70.8 | G | 12351305 | 12 | 35 | 13 | 5
421371 | 71.20 | 61,200 | 80.0 | 95.4 | G | 31151106 | 31 | 15 | 11 | 6
421381 | 55.60 | 46,360 | 68.0 | 74.5 | G | 31151106 | 31 | 15 | 11 | 6
421391 | 49.20 | 16,760 | 75.0 | 66.0 | G | 42111205 | 42 | 11 | 12 | 5
421411 | .00 | 246 | 10.0 | .0 | H | 34291305 | 34 | 29 | 13 | 5
421421 | 54.80 | 54,640 | 75.0 | 73.5 | G | 31131108 | 31 | 13 | 11 | 8
421432 | .00 | 989 | 10.0 | .0 | H | 21331108 | 21 | 33 | 11 | 8
421461 | .00 | 557 | 10.0 | .0 | H | 34271105 | 34 | 27 | 11 | 5
421471 | 48.40 | 54,960 | 75.0 | 64.9 | G | 24201107 | 24 | 20 | 11 | 7
421481 | 65.60 | 37,720 | 75.0 | 87.9 | G | 12110907 | 12 | 11 | 9 | 7
421491 | .00 | 1,383 | 10.0 | .0 | H | 21121106 | 21 | 12 | 11 | 6
421501 | 44.80 | 27,240 | 68.0 | 60.1 | G | 31271007 | 31 | 27 | 10 | 7
421521 | .00 | 243 | 10.0 | .0 | H | 34300907 | 34 | 30 | 9 | 7
421531 | .00 | 3,256 | 8.0 | .0 | H | 42041205 | 42 | 4 | 12 | 5
421551 | 54.80 | 39,760 | 68.0 | 73.5 | G | 22311007 | 22 | 31 | 10 | 7
421561 | .00 | 44,560 | 60.0 | .0 | G | 11181008 | 11 | 18 | 10 | 8
421571 | 56.00 | 15,080 | 60.0 | 75.1 | G | 22181008 | 22 | 18 | 10 | 8
421581 | .00 | 388 | 10.0 | .0 | H | 43111007 | 43 | 11 | 10 | 7
421591 | 47.20 | 47,640 | 75.0 | 63.3 | G | 24231107 | 24 | 23 | 11 | 7
421621 | .00 | 1,604 | 6.0 | .0 | H | 21281005 | 21 | 28 | 10 | 5
421631 | .00 | 1,922 | 10.0 | .0 | H | 42181105 | 42 | 18 | 11 | 5
421661 | 64.40 | 41,680 | 85.0 | 86.3 | G | 21361206 | 21 | 36 | 12 | 6
421671 | 49.20 | 39,280 | 75.0 | 66.0 | G | 23211107 | 23 | 21 | 11 | 7
421681 | .00 | 40,120 | 65.0 | .0 | G | 21100907 | 21 | 10 | 9 | 7
421691 | .00 | 3,276 | 8.0 | .0 | H | 43151205 | 43 | 15 | 12 | 5
421712 | 73.60 | 29,840 | 75.0 | 98.7 | G | 31010906 | 31 | 1 | 9 | 6
421751 | 72.40 | 45,800 | 75.0 | 97.1 | G | 21251106 | 21 | 25 | 11 | 6
421761 | 60.80 | 46,760 | 80.0 | 81.5 | G | 42221006 | 42 | 22 | 10 | 6
421771 | 38.40 | 36,120 | 50.0 | 51.5 | G | 14161206 | 14 | 16 | 12 | 6
421791 | 47.60 | 32,400 | 80.0 | 63.8 | G | 43231006 | 43 | 23 | 10 | 6
421801 | 42.40 | 24,640 | 80.0 | 56.8 | G | 43241006 | 43 | 24 | 10 | 6
421821 | 54.80 | 24,880 | 70.0 | 73.5 | G | 11260906 | 11 | 26 | 9 | 6
421831 | 44.00 | 7,480 | 70.0 | 59.0 | A | 42361207 | 42 | 36 | 12 | 7
421841 | 60.00 | 51,120 | 75.0 | 80.4 | G | 13271006 | 13 | 27 | 10 | 6
421861 | 61.60 | 55,720 | 75.0 | 82.6 | G | 31351207 | 31 | 35 | 12 | 7
421871 | 58.40 | 43,080 | 70.0 | 78.3 | G | 43241205 | 43 | 24 | 12 | 5
421882 | 3.70 | 1,151 | 10.0 | 5.0 |  | 24131207 | 24 | 13 | 12 | 7
421891 | .00 | 545 | 10.0 | .0 | H | 11330906 | 11 | 33 | 9 | 6
421901 | 42.40 | 25,840 | 60.0 | 56.8 | A | 31221005 | 31 | 22 | 10 | 5
421911 | .00 | 863 | 10.0 | .0 | H | 42241006 | 42 | 24 | 10 | 6
421961 | .00 | 1,091 | 10.0 | .0 | H | 42221005 | 42 | 22 | 10 | 5
421971 | 60.80 | 35,320 | 80.0 | 81.5 | G | 31120906 | 31 | 12 | 9 | 6
421981 | .00 | 2,954 | 10.0 | .0 | D | 43061006 | 43 | 6 | 10 | 6
421991 | .00 | 2,280 | 15.0 | .0 | H | 11070907 | 11 | 7 | 9 | 7
422011 | 79.20 | 32,400 | 100.0 | 106.2 | G | 31111007 | 31 | 11 | 10 | 7
422041 | 84.40 | 53,320 | 75.0 | 113.1 | G | 31341007 | 31 | 34 | 10 | 7
422051 | 38.00 | 11,680 | 80.0 | 50.9 | G | 21321205 | 21 | 32 | 12 | 5
422061 | 60.80 | 43,960 | 75.0 | 81.5 | G | 31291305 | 31 | 29 | 13 | 5
422091 | 58.40 | 47,280 | 80.0 | 78.3 | A | 12081008 | 12 | 8 | 10 | 8
422101 | 53.60 | 58,280 | 80.0 | 71.8 | G | 22231108 | 22 | 23 | 11 | 8
422111 | 51.60 | 51,920 | 70.0 | 69.2 |  | 33121108 | 33 | 12 | 11 | 8
422131 | 37.20 | 18,880 | 50.0 | 49.9 | A | 43031105 | 43 | 3 | 11 | 5
422151 | .00 | 0 | 20.0 | .0 | A | 31221207 | 31 | 22 | 12 | 7
422192 | 60.80 | 16,000 | 75.0 | 81.5 | A | 43010908 | 43 | 1 | 9 | 8
422231 | .00 | 1,151 | 10.0 | .0 | H | 13060906 | 13 | 6 | 9 | 6
422241 | .00 | 20,600 | 80.0 | .0 | G | 42301005 | 42 | 30 | 10 | 5
422251 | 55.60 | 42,800 | 60.0 | 74.5 | G | 22230908 | 22 | 23 | 9 | 8
422271 | 68.00 | 54,720 | 70.0 | 91.2 | G | 12271106 | 12 | 27 | 11 | 6
422291 | 52.40 | 37,360 | 60.0 | 70.2 | A | 34211006 | 34 | 21 | 10 | 6
422301 | 71.20 | 47,800 | 85.0 | 95.4 | G | 12021105 | 12 | 2 | 11 | 5
422311 | .00 | 1,242 | 10.0 | .0 | H | 43171005 | 43 | 17 | 10 | 5
422331 | 85.60 | 49,400 | 75.0 | 114.7 | G | 24211107 | 24 | 21 | 11 | 7
422341 | .00 | 1,326 | 10.0 | .0 | H | 33111206 | 33 | 11 | 12 | 6
422351 | 40.40 | 17,560 | 50.0 | 54.2 | G | 44131007 | 44 | 13 | 10 | 7
422361 | 32.40 | 19,960 | 50.0 | 43.4 | G | 44111007 | 44 | 11 | 10 | 7
422381 | 63.20 | 19,760 | 75.0 | 84.7 | G | 12010907 | 12 | 1 | 9 | 7
422401 | .00 | 739 | 10.0 | .0 | H | 21070906 | 21 | 7 | 9 | 6
422421 | 52.80 | 13,920 | 75.0 | 70.8 | G | 21111005 | 21 | 11 | 10 | 5
422431 | 55.60 | 45,400 | 50.0 | 74.5 | A | 34211006 | 34 | 21 | 10 | 6
422441 | .00 | 1,289 | 10.0 | .0 | H | 31341007 | 31 | 34 | 10 | 7
422451 | 63.20 | 43,600 | 60.0 | 84.7 | G | 13200908 | 13 | 20 | 9 | 8
422481 | .00 | 0 | 7.5 | .0 | D | 12091007 | 12 | 9 | 10 | 7
422502 | .00 | 0 | 10.0 | .0 | H | 33301206 | 33 | 30 | 12 | 6
422541 | .00 | 102 | 7.5 | .0 | D | 34011007 | 34 | 1 | 10 | 7
422581 | .00 | 779 | 10.0 | .0 | H | 21111005 | 21 | 11 | 10 | 5
422601 | 65.20 | 55,400 | 75.0 | 87.4 | G | 12321205 | 12 | 32 | 12 | 5
422611 | 52.40 | 53,800 | 60.0 | 70.2 | G | 12211205 | 12 | 21 | 12 | 5
422621 | .00 | 1,676 | 3.0 | .0 | B | 42161205 | 42 | 16 | 12 | 5
422651 | 4.70 | 2,502 | 10.0 | 6.3 | A | 12311305 | 12 | 31 | 13 | 5
422681 | .00 | 0 | 15.0 | .0 | A | 42291008 | 42 | 29 | 10 | 8
461152 | .00 | 2,652 | 10.0 | .0 | D | 43190908 | 43 | 19 | 9 | 8
461301 | 52.40 | 44,565 | 67.0 | 70.2 | G | 11300908 | 11 | 30 | 9 | 8
500022 | .00 | 63,387 | 75.0 | .0 | M | 42220711 | 42 | 22 | 7 | 11
500041 | 48.50 | 26,991 | 48.0 | 65.0 | G | 44030610 | 44 | 3 | 6 | 10
500052 | .00 | 36,312 | 90.0 | .0 | A | 24280711 | 24 | 28 | 7 | 11
500064 | 40.80 | 27,075 | 50.0 | 54.7 | A | 22010610 | 22 | 1 | 6 | 10
500072 | 50.00 | 32,720 | 55.0 | 67.0 | G | 42340611 | 42 | 34 | 6 | 11
500093 | .00 | 47,280 | 50.0 | .0 | A | 13190811 | 13 | 19 | 8 | 11
500104 | 42.00 | 46,800 | 60.0 | 56.3 | A | 34280811 | 34 | 28 | 8 | 11
500113 | .00 | 45,200 | 60.0 | .0 | A | 12290811 | 12 | 29 | 8 | 11
500122 | 49.60 | 33,360 | 50.0 | 66.5 | A | 12300811 | 12 | 30 | 8 | 11
500131 | 27.80 | 19,691 | 40.0 | 37.3 | A | 31310811 | 31 | 31 | 8 | 11
500151 | 38.40 | 60,800 | 50.0 | 51.5 | A | 31240712 | 31 | 24 | 7 | 12
500161 | .00 | 30,840 | 40.0 | .0 | A | 24300811 | 24 | 30 | 8 | 11
500173 | 40.50 | 33,440 | 50.0 | 54.3 | A | 44080711 | 44 | 8 | 7 | 11
500183 | .00 | 4,670 | 7.5 | .0 | D | 32290811 | 32 | 29 | 8 | 11
500202 | 41.40 | 35,020 | 55.2 | 55.5 | M | 11340712 | 11 | 34 | 7 | 12
500211 | .00 | 20,960 | 30.0 | .0 | A | 11030612 | 11 | 3 | 6 | 12
500224 | 4.50 | 3,080 | 5.0 | 6.0 | A | 14190811 | 14 | 19 | 8 | 11
500233 | 28.00 | 10,080 | 40.0 | 37.5 | A | 11240610 | 11 | 24 | 6 | 10
500243 | 35.00 | 2,969 | 40.0 | 46.9 | A | 41020610 | 41 | 2 | 6 | 10
500252 | 39.00 | 32,677 | 53.6 | 52.3 | G | 33340712 | 33 | 34 | 7 | 12
500273 | 59.20 | 28,960 | 47.0 | 79.4 | G | 11100610 | 11 | 10 | 6 | 10
500282 | 50.00 | 18,247 | 65.0 | 67.0 | G | 33090610 | 33 | 9 | 6 | 10
500302 | .00 | 1,793 | 7.5 | .0 | B | 23240712 | 23 | 24 | 7 | 12
500314 | 38.80 | 34,941 | 40.0 | 52.0 | A | 12030612 | 12 | 3 | 6 | 12
500332 | 34.80 | 49,226 | 50.0 | 46.6 | A | 33120811 | 33 | 12 | 8 | 11
500343 | 50.40 | 41,080 | 50.0 | 67.6 | A | 31090711 | 31 | 9 | 7 | 11
500355 | 47.60 | 41,697 | 60.0 | 63.8 | A | 22220810 | 22 | 22 | 8 | 10
500363 | 68.40 | 52,320 | 100.0 | 91.7 | A | 31270711 | 31 | 27 | 7 | 11
500372 | 39.40 | 49,217 | 50.0 | 52.8 | A | 13210811 | 13 | 21 | 8 | 11
500383 | 70.40 | 84,280 | 100.0 | 94.4 | A | 12160811 | 12 | 16 | 8 | 11
500391 | 41.90 | 36,415 | 50.0 | 56.2 | A | 24190808 | 24 | 19 | 8 | 8
500412 | 28.10 | 30,417 | 40.0 | 37.7 | A | 13120611 | 13 | 12 | 6 | 11
500425 | 57.70 | 34,541 | 65.0 | 77.3 | G | 22240812 | 22 | 24 | 8 | 12
500432 | 29.30 | 13,790 | 30.0 | 39.3 | A | 34050711 | 34 | 5 | 7 | 11
500441 | .00 | 34,370 | 40.0 | .0 | A | 33050810 | 33 | 5 | 8 | 10
500454 | 69.60 | 47,200 | 85.0 | 93.3 | G | 21110610 | 21 | 11 | 6 | 10
500462 | 37.00 | 29,390 | 40.0 | 49.6 | A | 42030609 | 42 | 3 | 6 | 9
500474 | 48.40 | 51,440 | 60.0 | 64.9 | A | 42200811 | 42 | 20 | 8 | 11
500481 | .00 | 21,240 | 40.0 | .0 | A | 22100610 | 22 | 10 | 6 | 10
500502 | 60.00 | 42,680 | 59.0 | 80.4 | G | 31120810 | 31 | 12 | 8 | 10
500512 | 35.00 | 13,670 | 50.0 | 46.9 | A | 22070708 | 22 | 7 | 7 | 8
500533 | .00 | 38,570 | 60.0 | .0 | A | 12300810 | 12 | 30 | 8 | 10
500543 | .00 | 39,760 | 50.0 | .0 | A | 22190810 | 22 | 19 | 8 | 10
500551 | 28.60 | 19,062 | 40.0 | 38.3 | A | 43100512 | 43 | 10 | 5 | 12
500564 | 84.80 | 40,560 | 100.0 | 113.7 | A | 43070708 | 43 | 7 | 7 | 8
500571 | 57.50 | 69,468 | 75.0 | 77.1 | A | 22090609 | 22 | 9 | 6 | 9
500581 | 28.10 | 25,347 | 40.0 | 37.7 | A | 22180611 | 22 | 18 | 6 | 11
500592 | .00 | 68,400 | 90.0 | .0 | G | 44240811 | 44 | 24 | 8 | 11
500603 | 46.20 | 49,505 | 50.0 | 61.9 | A | 31150609 | 31 | 15 | 6 | 9
500612 | 44.50 | 37,918 | 50.0 | 59.7 | A
500633 | 50.80 | 60,428 | 60.0 | 68.1 | A | 23110711 | 23 | 11 | 7 | 11
500653 | .00 | 3,524 | 7.5 | .0 | B | 42190810 | 42 | 19 | 8 | 10
500661 | .00 | 463 | 7.5 | .0 | A | 33050810 | 33 | 5 | 8 | 10
500682 | 41.60 | 30,490 | 40.0 | 55.8 | A
500691 | .00 | 35,685 | 50.0 | .0 | A | 34230811 | 34 | 23 | 8 | 11
500731 | 42.00 | 25,629 | 50.0 | 56.3 | A | 12150810 | 12 | 15 | 8 | 10
500741 | 53.00 | 32,380 | 60.0 | 71.0 | A | 11080512 | 11 | 8 | 5 | 12
500774 | 49.60 | 44,480 | 75.0 | 66.5 | G | 33340709 | 33 | 34 | 7 | 9
500781 | .00 | 3,326 | 5.0 | .0 | D | 34160609 | 34 | 16 | 6 | 9
500791 | .00 | 68 | 3.0 | .0 | D | 24210811 | 24 | 21 | 8 | 11
500812 | 45.50 | 43,162 | 50.0 | 61.0 | A | 34230611 | 34 | 23 | 6 | 11
500823 | .00 | 581 | 7.5 | .0 | D | 41190811 | 41 | 19 | 8 | 11
500833 | 32.80 | 29,996 | 50.0 | 44.0 | A | 33180811 | 33 | 18 | 8 | 11
500842 | 33.00 | 31,373 | 40.0 | 44.2 | A | 32160511 | 32 | 16 | 5 | 11
500853 | .00 | 628 | 7.5 | .0 | D | 42230812 | 42 | 23 | 8 | 12
500861 | 21.70 | 25,938 | 40.0 | 29.1 | A | 22260810 | 22 | 26 | 8 | 10
500884 | .00 | 1,922 | 7.5 | .0 | D | 21260812 | 21 | 26 | 8 | 12
500901 | 56.20 | 48,082 | 60.0 | 75.3 | A | 34200810 | 34 | 20 | 8 | 10
500923 | 50.80 | 44,640 | 65.0 | 68.1 | A | 12250812 | 12 | 25 | 8 | 12
500942 | 47.60 | 24,720 | 50.0 | 63.8 | A | 11320811 | 11 | 32 | 8 | 11
500961 | 48.00 | 48,836 | 60.0 | 64.3 | A | 41340810 | 41 | 34 | 8 | 10
500975 | 84.40 | 34,000 | 90.0 | 113.1 | A | 33080708 | 33 | 8 | 7 | 8
500982 | 42.40 | 41,660 | 34.2 | 56.8 | A | 11070810 | 11 | 7 | 8 | 10
501002 | 67.10 | 65,447 | 100.0 | 89.9 | A | 44280712 | 44 | 28 | 7 | 12
501012 | 44.80 | 29,160 | 60.0 | 60.1 | A | 32180511 | 32 | 18 | 5 | 11
501032 | 39.00 | 31,962 | 60.0 | 52.3 | A | 32110810 | 32 | 11 | 8 | 10
501041 | .00 | 5,234 | 10.0 | .0 | A | 23240709 | 23 | 24 | 7 | 9
501052 | .00 | 2,786 | 5.0 | .0 | D | 24230812 | 24 | 23 | 8 | 12
501075 | 53.60 | 43,520 | 77.2 | 71.8 | G | 41180810 | 41 | 18 | 8 | 10
501081 | .00 | 0 | 5.0 | .0 | D | 22340712 | 22 | 34 | 7 | 12
501102 | 24.50 | 10,371 | 40.0 | 32.8 | A | 42040510 | 42 | 4 | 5 | 10
501112 | 36.00 | 27,720 | 48.3 | 48.3 | A | 11300810 | 11 | 30 | 8 | 10
501122 | .00 | 592 | 7.5 | .0 | D | 23170810 | 23 | 17 | 8 | 10
501154 | 32.50 | 34,593 | 50.0 | 43.6 | A | 14360911 | 14 | 36 | 9 | 11
501182 | 24.00 | 37,425 | 30.0 | 32.2 | A | 11030812 | 11 | 3 | 8 | 12
501201 | .00 | 1,999 | 10.0 | .0 | D | 12210810 | 12 | 21 | 8 | 10
501221 | .00 | 0 | 10.0 | .0 | D | 44200810 | 44 | 20 | 8 | 10
501264 | .00 | 39,326 | 50.0 | .0 | A | 23110811 | 23 | 11 | 8 | 11
501282 | 58.30 | 47,115 | 83.0 | 78.2 | G | 14070610 | 14 | 7 | 6 | 10
501296 | 59.60 | 38,480 | 65.0 | 79.9 | G | 24340611 | 24 | 34 | 6 | 11
501312 | .00 | 4,050 | 5.0 | .0 | D | 43290812 | 43 | 29 | 8 | 12
501322 | .00 | 3,425 | 5.0 | .0 | D | 42260812 | 42 | 26 | 8 | 12
501332 | .00 | 3,561 | 10.0 | .0 | A | 12130811 | 12 | 13 | 8 | 11
501344 | .00 | 1,582 | 5.0 | .0 | D | 22020811 | 22 | 2 | 8 | 11
501372 | .00 | 459 | 7.5 | .0 | D | 33210812 | 33 | 21 | 8 | 12
501381 | 46.00 | 32,963 | 67.0 | 61.7 | A | 22190808 | 22 | 19 | 8 | 8
501392 | 34.40 | 24,365 | 50.0 | 46.1 | A | 32100511 | 32 | 10 | 5 | 11
501424 | .00 | 29,400 | 50.0 | .0 | A | 14190811 | 14 | 19 | 8 | 11
501441 | 52.00 | 40,080 | 60.0 | 69.7 | A | 33110810 | 33 | 11 | 8 | 10
501471 | .00 | 6,756 | 7.5 | .0 | D | 23250709 | 23 | 25 | 7 | 9
501501 | .00 | 7,386 | 10.0 | .0 | D | 41050710 | 41 | 5 | 7 | 10
501534 | .00 | 1,208 | 5.0 | .0 | D | 13110509 | 13 | 11 | 5 | 9
501553 | 78.00 | 72,115 | 107.2 | 104.6 | G | 14310808 | 14 | 31 | 8 | 8
501612 | .00 | 1,921 | 5.0 | .0 | D | 34030711 | 34 | 3 | 7 | 11
501642 | 18.70 | 8,852 | 25.0 | 25.1 | D | 11150609 | 11 | 15 | 6 | 9
501653 | .00 | 546 | 7.5 | .0 | D | 34140711 | 34 | 14 | 7 | 11
501663 | 9.50 | 2,091 | 15.0 | 12.7 | D | 12170711 | 12 | 17 | 7 | 11
501682 | .00 | 5,161 | 10.0 | .0 | D | 13060608 | 13 | 6 | 6 | 8
501702 | .00 | 5,527 | 7.5 | .0 | D | 42270712 | 42 | 27 | 7 | 12
501711 | .00 | 83 | 5.0 | .0 | D | 21260809 | 21 | 26 | 8 | 9
501732 | .00 | 3,951 | 7.5 | .0 | D | 44260811 | 44 | 26 | 8 | 11
501761 | .00 | 2,887 | 7.5 | .0 | D | 32210609 | 32 | 21 | 6 | 9
501771 | 13.00 | 8,509 | 17.5 | 17.4 | D | 41340810 | 41 | 34 | 8 | 10
501791 | .00 | 56,680 | 115.0 | .0 | G | 34320808 | 34 | 32 | 8 | 8
501811 | .00 | 2,660 | 10.0 | .0 | D | 34080609 | 34 | 8 | 6 | 9
501832 | .00 | 267 | 7.5 | .0 | D | 22110712 | 22 | 11 | 7 | 12
501841 | 54.40 | 51,822 | 50.0 | 72.9 | A | 42250811 | 42 | 25 | 8 | 11
501853 | .00 | 340 | 7.5 | .0 | D | 43210611 | 43 | 21 | 6 | 11
501861 | .00 | 3,517 | 7.5 | .0 | D | 44130512 | 44 | 13 | 5 | 12
501902 | .00 | 916 | 7.5 | .0 | D | 11050811 | 11 | 5 | 8 | 11
501911 | .00 | 398 | 7.5 | .0 | D | 23220609 | 23 | 22 | 6 | 9
501922 | .00 | 9,860 | 50.0 | .0 | A | 44280911 | 44 | 28 | 9 | 11
501952 | .00 | 2,132 | 7.5 | .0 | D | 31120711 | 31 | 12 | 7 | 11
501964 | .00 | 394 | 7.5 | .0 | D | 42070708 | 42 | 7 | 7 | 8
501983 | .00 | 1,242 | 7.5 | .0 | D | 14280911 | 14 | 28 | 9 | 11
502002 | .00 | 630 | 5.0 | .0 | D | 34170709 | 34 | 17 | 7 | 9
502013 | .00 | 910 | 7.5 | .0 | D | 23160709 | 23 | 16 | 7 | 9
502031 | .00 | 3,030 | 7.5 | .0 | D | 42270611 | 42 | 27 | 6 | 11
502041 | .00 | 445 | 7.5 | .0 | D | 44240712 | 44 | 24 | 7 | 12
502051 | .00 | 462 | 7.5 | .0 | D | 41190711 | 41 | 19 | 7 | 11
502062 | .00 | 1,669 | 10.0 | .0 | D | 44100609 | 44 | 10 | 6 | 9
502071 | .00 | 4,595 | 10.0 | .0 | D | 13340711 | 13 | 34 | 7 | 11
502102 | 77.60 | 101,160 | 62.6 | 104.0 | A | 34340711 | 34 | 34 | 7 | 11
502111 | .00 | 54,343 | 50.0 | .0 | A | 11050708 | 11 | 5 | 7 | 8
502132 | .00 | 0 | 5.0 | .0 | D | 32050611 | 32 | 5 | 6 | 11
502182 | 85.20 | 63,040 | 100.0 | 114.2 | G | 22040708 | 22 | 4 | 7 | 8
502201 | 56.80 | 47,350 | 79.1 | 76.1 | G | 44270810 | 44 | 27 | 8 | 10
502222 | .00 | 1,488 | 7.5 | .0 | D | 33040712 | 33 | 4 | 7 | 12
502252 | .00 | 490 | 7.5 | .0 | D | 22110612 | 22 | 11 | 6 | 12
502282 | .00 | 779 | 7.5 | .0 | D | 12140609 | 12 | 14 | 6 | 9
502291 | .00 | 2,250 | 7.5 | .0 | D | 32250609 | 32 | 25 | 6 | 9
502311 | .00 | 5,249 | 10.0 | .0 | D | 21120609 | 21 | 12 | 6 | 9
502333 | .00 | 4,054 | 10.0 | .0 | D | 43120611 | 43 | 12 | 6 | 11
502343 | 9.50 | 3,996 | 15.0 | 12.7 | D | 14080711 | 14 | 8 | 7 | 11
502353 | .00 | 382 | 7.5 | .0 | D | 23360809 | 23 | 36 | 8 | 9
502374 | 52.40 | 50,360 | 75.0 | 70.2 | G | 32020610 | 32 | 2 | 6 | 10
502402 | 61.00 | 52,192 | 83.0 | 81.8 | G | 33080610 | 33 | 8 | 6 | 10
502413 | 32.20 | 34,090 | 37.5 | 43.2 | M | 42220811 | 42 | 22 | 8 | 11
502433 | .00 | 33,005 | 75.0 | .0 | A | 13050708 | 13 | 5 | 7 | 8
502454 | 13.50 | 21,807 | 15.0 | 18.1 | A | 21070812 | 21 | 7 | 8 | 12
502461 | 61.20 | 33,720 | 60.0 | 82.0 | A | 12200610 | 12 | 20 | 6 | 10
502477 | 58.40 | 55,120 | 50.0 | 78.3 | G | 22100812 | 22 | 10 | 8 | 12
502482 | .00 | 15,190 | 15.0 | .0 | A | 34060812 | 34 | 6 | 8 | 12
502501 | 61.00 | 32,726 | 110.0 | 81.8 | G | 13160808 | 13 | 16 | 8 | 8
502511 | .00 | 80,720 | 100.0 | .0 | A | 13090808 | 13 | 9 | 8 | 8
502524 | 96.80 | 109,160 | 138.0 | 129.8 | G | 42190512 | 42 | 19 | 5 | 12
502541 | .00 | 20,877 | 40.0 | .0 | A | 34030609 | 34 | 3 | 6 | 9
502561 | .00 | 837 | 7.5 | .0 | D | 43350810 | 43 | 35 | 8 | 10
502571 | .00 | 0 | 7.5 | .0 | D | 23350810 | 23 | 35 | 8 | 10
502581 | .00 | 2,917 | 7.5 | .0 | D | 44340609 | 44 | 34 | 6 | 9
502591 | .00 | 570 | 7.5 | .0 | D | 41160811 | 41 | 16 | 8 | 11
502614 | .00 | 4,800 | 7.5 | .0 | D | 13140512 | 13 | 14 | 5 | 12
502641 | 60.60 | 63,979 | 75.0 | 81.2 | A | 32180811 | 32 | 18 | 8 | 11
502651 | .00 | 3,018 | 7.5 | .0 | D | 23240712 | 23 | 24 | 7 | 12
502672 | .00 | 33,433 | 60.0 | .0 | A | 43090711 | 43 | 9 | 7 | 11
502681 | 59.20 | 37,680 | 75.0 | 79.4 | G | 13180512 | 13 | 18 | 5 | 12
502702 | .00 | 2,460 | 5.0 | .0 | D | 31100708 | 31 | 10 | 7 | 8
502714 | 5.70 | 2,277 | 10.0 | 7.6 | A | 44040812 | 44 | 4 | 8 | 12
502772 | .00 | 12,505 | 15.0 | .0 | A | 11070812 | 11 | 7 | 8 | 12
502784 | 13.30 | 18,121 | 15.0 | 17.8 | A | 11070812 | 11 | 7 | 8 | 12
502801 | 16.50 | 19,831 | 15.0 | 22.1 | A | 44060812 | 44 | 6 | 8 | 12
502812 | 18.00 | 12,760 | 20.0 | 24.1 | A | 33050812 | 33 | 5 | 8 | 12
502832 | .00 | 29,920 | 41.0 | .0 | G | 24050812 | 24 | 5 | 8 | 12
502842 | 15.40 | 5,696 | 20.0 | 20.6 | A | 34050812 | 34 | 5 | 8 | 12
502851 | .00 | 22,080 | 30.0 | .0 | A | 33040812 | 33 | 4 | 8 | 12
502872 | 10.00 | 10,702 | 15.0 | 13.4 | A | 33030812 | 33 | 3 | 8 | 12
502893 | .00 | 15,457 | 15.0 | .0 | A | 44040812 | 44 | 4 | 8 | 12
502903 | .00 | 2,083 | 7.5 | .0 | D | 43170811 | 43 | 17 | 8 | 11
502911 | .00 | 3,775 | 10.0 | .0 | D | 34310810 | 34 | 31 | 8 | 10
502931 | .00 | 5,985 | 7.5 | .0 | D | 33300709 | 33 | 30 | 7 | 9
502983 | .00 | 1,733 | 5.0 | .0 | D | 24270609 | 24 | 27 | 6 | 9
503002 | .00 | 0 | 5.0 | .0 | D | 33320811 | 33 | 32 | 8 | 11
503044 | 50.20 | 31,321 | 75.0 | 67.3 | A | 33220808 | 33 | 22 | 8 | 8
503064 | .00 | 3,646 | 7.5 | .0 | D | 22150711 | 22 | 15 | 7 | 11
503093 | 90.40 | 79,040 | 100.0 | 121.2 | G | 23170512 | 23 | 17 | 5 | 12
503101 | .00 | 2,379 | 7.5 | .0 | D | 24310609 | 24 | 31 | 6 | 9
503133 | .00 | 3,640 | 10.0 | .0 | D | 43110612 | 43 | 11 | 6 | 12
503144 | .00 | 5,546 | 15.0 | .0 | D | 44220612 | 44 | 22 | 6 | 12
503172 | .00 | 6,324 | 7.5 | .0 | D | 44280811 | 44 | 28 | 8 | 11
503182 | .00 | 4,459 | 10.0 | .0 | D | 21320810 | 21 | 32 | 8 | 10
503203 | 99.60 | 79,440 | 120.0 | 133.5 | M | 12170512 | 12 | 17 | 5 | 12
503212 | .00 | 2,412 | 7.5 | .0 | D | 43090708 | 43 | 9 | 7 | 8
503231 | 20.50 | 637 | 25.0 | 27.5 | A | 22180708 | 22 | 18 | 7 | 8
503241 | 42.50 | 11,731 | 50.0 | 57.0 | A | 12170708 | 12 | 17 | 7 | 8
503253 | .00 | 0 | 7.5 | .0 | D | 43350612 | 43 | 35 | 6 | 12
503282 | .00 | 0 | 10.0 | .0 | D | 12240811 | 12 | 24 | 8 | 11
503301 | .00 | 1,956 | 7.5 | .0 | D | 41210609 | 41 | 21 | 6 | 9
503332 | .00 | 4,922 | 10.0 | .0 | D | 12330711 | 12 | 33 | 7 | 11
503343 | 43.50 | 36,934 | 56.3 | 58.3 | A | 33170811 | 33 | 17 | 8 | 11
503352 | 38.50 | 53,073 | 50.0 | 51.6 | A | 22080811 | 22 | 8 | 8 | 11
503371 | .00 | 1,175 | 10.0 | .0 | D | 42180811 | 42 | 18 | 8 | 11
503401 | .00 | 1,864 | 7.5 | .0 | D | 44230811 | 44 | 23 | 8 | 11
503414 | .00 | 2,673 | 10.0 | .0 | D | 23200808 | 23 | 20 | 8 | 8
503425 | .00 | 2,085 | 7.5 | .0 | D | 43070708 | 43 | 7 | 7 | 8
503432 | .00 | 8,337 | 10.0 | .0 | D | 44100711 | 44 | 10 | 7 | 11
503441 | .00 | 4,185 | 10.0 | .0 | D | 34080610 | 34 | 8 | 6 | 10
503462 | .00 | 814 | 5.0 | .0 | D | 21020612 | 21 | 2 | 6 | 12
503471 | .00 | 749 | 10.0 | .0 | D | 11280711 | 11 | 28 | 7 | 11
503491 | .00 | 3,233 | 7.5 | .0 | D | 33340712 | 33 | 34 | 7 | 12
503522 | .00 | 4,207 | 7.5 | .0 | D | 42180711 | 42 | 18 | 7 | 11
503532 | .00 | 525 | 10.0 | .0 | D | 24100709 | 24 | 10 | 7 | 9
503541 | .00 | 3,049 | 7.5 | .0 | D | 22080812 | 22 | 8 | 8 | 12
503571 | .00 | 3,863 | 7.5 | .0 | D
503582 | .00 | 4,077 | 7.5 | .0 | D | 41090711 | 41 | 9 | 7 | 11
503594 | .00 | 5,852 | 10.0 | .0 | D | 34180610 | 34 | 18 | 6 | 10
503602 | .00 | 4,017 | 7.5 | .0 | D | 43340712 | 43 | 34 | 7 | 12
503652 | .00 | 8 | 7.5 | .0 | D | 43210812 | 43 | 21 | 8 | 12
503674 | .00 | 0 | 10.0 | .0 | D | 21220810 | 21 | 22 | 8 | 10
503742 | .00 | 5,376 | 10.0 | .0 | H | 12020809 | 12 | 2 | 8 | 9
503763 | 60.40 | 83,800 | 155.0 | 81.0 | M | 14300512 | 14 | 30 | 5 | 12
503782 | 68.00 | 26,381 | 70.0 | 91.2 | G | 33150808 | 33 | 15 | 8 | 8
503792 | .00 | 2,349 | 10.0 | .0 | D | 44360712 | 44 | 36 | 7 | 12
503811 | 36.00 | 21,462 | 48.9 | 48.3 | A | 33230610 | 33 | 23 | 6 | 10
503872 | 32.00 | 32,081 | 48.3 | 42.9 | A | 34310710 | 34 | 31 | 7 | 10
503901 | .00 | 21,021 | 25.0 | .0 | A | 34230810 | 34 | 23 | 8 | 10
503956 | 73.60 | 81,840 | 60.0 | 98.7 | A | 22320811 | 22 | 32 | 8 | 11
504072 | .00 | 4,500 | 7.5 | .0 | D | 33160712 | 33 | 16 | 7 | 12
504111 | .00 | 3,044 | 7.5 | .0 | D | 24230811 | 24 | 23 | 8 | 11
504131 | 46.50 | 33,698 | 75.0 | 62.3 | A | 33040708 | 33 | 4 | 7 | 8
504261 | .00 | 2,816 | 10.0 | .0 | D | 42180610 | 42 | 18 | 6 | 10
504314 | .00 | 6,154 | 20.0 | .0 | A | 44040812 | 44 | 4 | 8 | 12
504321 | 69.20 | 53,120 | 100.0 | 92.8 | G | 11170808 | 11 | 17 | 8 | 8
504352 | 40.00 | 24,908 | 60.0 | 53.6 | A | 12140610 | 12 | 14 | 6 | 10
504401 | 46.00 | 23,871 | 60.0 | 61.7 | A | 12210811 | 12 | 21 | 8 | 11
504432 | 78.80 | 72,800 | 90.0 | 105.6 | G | 34270712 | 34 | 27 | 7 | 12
504476 | .00 | 4,318 | 7.5 | .0 | D | 43210709 | 43 | 21 | 7 | 9
504531 | 29.00 | 12,696 | 30.0 | 38.9 | A | 33040509 | 33 | 4 | 5 | 9
504572 | .00 | 706 | 5.0 | .0 | D | 43190810 | 43 | 19 | 8 | 10
504624 | 74.80 | 54,373 | 90.0 | 100.3 | G | 32140612 | 32 | 14 | 6 | 12
504652 | 35.40 | 21,431 | 50.0 | 47.5 | A | 11220811 | 11 | 22 | 8 | 11
504663 | 55.90 | 49,507 | 83.0 | 74.9 | G | 11170610 | 11 | 17 | 6 | 10
504681 | .00 | 2,290 | 10.0 | .0 | H | 22280711 | 22 | 28 | 7 | 11
504743 | .00 | 4,594 | 10.0 | .0 | D | 33260712 | 33 | 26 | 7 | 12
504773 | 42.30 | 23,715 | 50.0 | 56.7 | A | 13220810 | 13 | 22 | 8 | 10
504814 | 53.20 | 26,619 | 60.0 | 71.3 | A | 23100811 | 23 | 10 | 8 | 11
504871 | 18.50 | 8,452 | 25.0 | 24.8 | A | 22310609 | 22 | 31 | 6 | 9
504902 | .00 | 1,157 | 7.5 | .0 | D | 21280810 | 21 | 28 | 8 | 10
504932 | .00 | 0 | 7.5 | .0 | D | 44260812 | 44 | 26 | 8 | 12
505032 | .00 | 2,838 | 7.5 | .0 | D | 33010811 | 33 | 1 | 8 | 11
505071 | 29.20 | 35,195 | 40.0 | 39.1 | A | 13330609 | 13 | 33 | 6 | 9
505085 | 65.50 | 55,181 | 84.5 | 87.8 | G | 22120513 | 22 | 12 | 5 | 13
505102 | 36.50 | 13,451 | 49.6 | 48.9 | A | 21150810 | 21 | 15 | 8 | 10
505131 | 31.70 | 18,711 | 40.0 | 42.5 | A | 34320609 | 34 | 32 | 6 | 9
505153 | .00 | 3,032 | 7.5 | .0 | D | 31160512 | 31 | 16 | 5 | 12
505212 | .00 | 5,079 | 7.5 | .0 | D | 33010609 | 33 | 1 | 6 | 9
505313 | .00 | 1,859 | 7.5 | .0 | D | 21300611 | 21 | 30 | 6 | 11
505351 | .00 | 910 | 7.5 | .0 | D | 32010808 | 32 | 1 | 8 | 8
505402 | .00 | 1,586 | 5.0 | .0 | D | 34190810 | 34 | 19 | 8 | 10
505422 | .00 | 1,482 | 7.5 | .0 | D | 43210609 | 43 | 21 | 6 | 9
505443 | .00 | 3,462 | 7.5 | .0 | D | 34210711 | 34 | 21 | 7 | 11
505454 | .00 | 0 | 5.0 | .0 | D | 43080708 | 43 | 8 | 7 | 8
505461 | .00 | 841 | 7.5 | .0 | D | 11180811 | 11 | 18 | 8 | 11
505472 | .00 | 5,251 | 7.5 | .0 | D | 31050712 | 31 | 5 | 7 | 12
505492 | .00 | 461 | 7.5 | .0 | D | 33040610 | 33 | 4 | 6 | 10
505502 | .00 | 113 | 7.5 | .0 | D | 42280812 | 42 | 28 | 8 | 12
505512 | .00 | 2,762 | 7.5 | .0 | D | 42320810 | 42 | 32 | 8 | 10
505524 | .00 | 6,265 | 7.5 | .0 | D | 24250710 | 24 | 25 | 7 | 10
505535 | 48.00 | 52,000 | 85.0 | 64.3 | G | 22130712 | 22 | 13 | 7 | 12
505545 | .00 | 1,355 | 7.5 | .0 | D | 24190511 | 24 | 19 | 5 | 11
505552 | .00 | 2,533 | 7.5 | .0 | D | 42090511 | 42 | 9 | 5 | 11
505601 | .00 | 1,334 | 7.5 | .0 | D | 22180811 | 22 | 18 | 8 | 11
505616 | 7.50 | 1,777 | 7.5 | 10.1 | D | 14330711 | 14 | 33 | 7 | 11
505633 | 35.30 | 35,601 | 54.3 | 47.3 | A | 34020810 | 34 | 2 | 8 | 10
505652 | .00 | 3,023 | 7.5 | .0 | D | 44150609 | 44 | 15 | 6 | 9
505671 | .00 | 422 | 10.0 | .0 | D
505681 | .00 | 1,463 | 7.5 | .0 | D | 31140609 | 31 | 14 | 6 | 9
505691 | .00 | 3,240 | 5.0 | .0 | D | 44150808 | 44 | 15 | 8 | 8
505715 | .00 | 1,258 | 7.5 | .0 | D | 11090711 | 11 | 9 | 7 | 11
505721 | 68.80 | 50,214 | 108.0 | 92.2 | G | 33160609 | 33 | 16 | 6 | 9
505831 | .00 | 7 | 7.5 | .0 | D | 34360711 | 34 | 36 | 7 | 11
505863 | 73.00 | 45,665 | 115.3 | 97.9 | A | 33110612 | 33 | 11 | 6 | 12
505901 | .00 | 43 | 5.0 | .0 | D | 32080810 | 32 | 8 | 8 | 10
505911 | 65.20 | 55,680 | 90.0 | 87.4 | G | 44070810 | 44 | 7 | 8 | 10
505932 | 66.40 | 74,280 | 94.5 | 89.0 | G | 43060512 | 43 | 6 | 5 | 12
505972 | .00 | 3,740 | 10.0 | .0 | D | 23220709 | 23 | 22 | 7 | 9
505992 | 27.30 | 16,051 | 20.0 | 36.6 | A | 42080812 | 42 | 8 | 8 | 12
506001 | 19.60 | 13,209 | 20.0 | 26.3 | A | 42080812 | 42 | 8 | 8 | 12
506012 | .00 | 1,580 | 7.5 | .0 | D | 11030812 | 11 | 3 | 8 | 12
506031 | .00 | 2,341 | 7.5 | .0 | D | 44230609 | 44 | 23 | 6 | 9
506042 | 51.70 | 15,948 | 60.0 | 69.3 | A | 43190810 | 43 | 19 | 8 | 10
506051 | 27.00 | 9,766 | 41.6 | 36.2 | M | 12050812 | 12 | 5 | 8 | 12
506071 | .00 | 1,500 | 7.5 | .0 | D | 44170810 | 44 | 17 | 8 | 10
506092 | .00 | 2,000 | 7.5 | .0 | D | 21220611 | 21 | 22 | 6 | 11
506142 | .00 | 3,745 | 7.5 | .0 | D | 22260611 | 22 | 26 | 6 | 11
506181 | .00 | 2,754 | 7.5 | .0 | D | 33230612 | 33 | 23 | 6 | 12
506215 | .00 | 1,182 | 7.5 | .0 | D | 13070708 | 13 | 7 | 7 | 8
506252 | 61.10 | 23,816 | 75.0 | 81.9 | A | 33090711 | 33 | 9 | 7 | 11
506311 | .00 | 119 | 10.0 | .0 | D | 23110810 | 23 | 11 | 8 | 10
506321 | 66.20 | 59,792 | 90.0 | 88.7 | G | 12170810 | 12 | 17 | 8 | 10
506331 | 60.40 | 54,640 | 82.0 | 81.0 | G | 31090811 | 31 | 9 | 8 | 11
506353 | 31.80 | 15,474 | 47.0 | 42.6 | G | 33170609 | 33 | 17 | 6 | 9
506362 | 58.30 | 59,366 | 82.0 | 78.2 | G | 33180609 | 33 | 18 | 6 | 9
506381 | .00 | 4,121 | 15.0 | .0 | A | 11160809 | 11 | 16 | 8 | 9
506391 | .00 | 4,830 | 15.0 | .0 | H | 12170809 | 12 | 17 | 8 | 9
506432 | .00 | 2,779 | 7.5 | .0 | D | 32160611 | 32 | 16 | 6 | 11
506472 | .00 | 1,967 | 7.5 | .0 | D | 12350811 | 12 | 35 | 8 | 11
506532 | 53.60 | 47,320 | 60.0 | 71.8 | A | 34160609 | 34 | 16 | 6 | 9
506552 | .00 | 1,811 | 7.5 | .0 | D | 43100609 | 43 | 10 | 6 | 9
506572 | 49.10 | 27,361 | 70.0 | 65.8 | G | 22040612 | 22 | 4 | 6 | 12
506582 | 45.80 | 44,525 | 60.0 | 61.4 | A | 22050612 | 22 | 5 | 6 | 12
506633 | 68.80 | 48,080 | 101.9 | 92.2 | G | 33170610 | 33 | 17 | 6 | 10
506655 | 41.50 | 42,473 | 58.0 | 55.6 | G | 32220810 | 32 | 22 | 8 | 10
506661 | 63.60 | 45,557 | 85.0 | 85.3 | G | 14180512 | 14 | 18 | 5 | 12
506672 | .00 | 0 | 7.5 | .0 | D | 12250611 | 12 | 25 | 6 | 11
506681 | 73.00 | 60,304 | 90.0 | 97.9 | G | 22050708 | 22 | 5 | 7 | 8
506733 | 76.80 | 95,760 | 100.0 | 102.9 | A | 44110612 | 44 | 11 | 6 | 12
506744 | 66.40 | 41,160 | 100.0 | 89.0 | A | 32140612 | 32 | 14 | 6 | 12
506763 | 52.50 | 41,472 | 85.0 | 70.4 | G | 11240812 | 11 | 24 | 8 | 12
506782 | 41.50 | 36,910 | 40.0 | 55.6 | A
506791 | .00 | 35,760 | 60.0 | .0 | G | 22120811 | 22 | 12 | 8 | 11
506804 | 56.90 | 49,802 | 70.0 | 76.3 | G | 11160810 | 11 | 16 | 8 | 10
506812 | 41.20 | 47,660 | 60.0 | 55.2 | A | 43340610 | 43 | 34 | 6 | 10
506832 | .00 | 9,406 | 7.5 | .0 | D | 24340711 | 24 | 34 | 7 | 11
506952 | 46.00 | 28,815 | 50.0 | 61.7 | A | 14110611 | 14 | 11 | 6 | 11
506982 | 60.50 | 53,499 | 60.0 | 81.1 | A | 13140810 | 13 | 14 | 8 | 10
507011 | 65.20 | 51,520 | 85.0 | 87.4 | G | 33270810 | 33 | 27 | 8 | 10
507041 | 67.30 | 43,857 | 129.1 | 90.2 | G | 12050509 | 12 | 5 | 5 | 9
507053 | 68.20 | 44,764 | 85.0 | 91.4 | G | 11140610 | 11 | 14 | 6 | 10
507082 | 53.10 | 32,546 | 75.0 | 71.2 | G | 44240610 | 44 | 24 | 6 | 10
507102 | 12.00 | 5,291 | 25.0 | 16.1 | A | 42090511 | 42 | 9 | 5 | 11
507112 | .00 | 47,068 | 60.0 | .0 | A | 21110511 | 21 | 11 | 5 | 11
507122 | .00 | 397 | 85.0 | .0 | G | 44310612 | 44 | 31 | 6 | 12
507132 | .00 | 56 | 85.0 | .0 | G | 12060512 | 12 | 6 | 5 | 12
507174 | .00 | 2,467 | 5.0 | .0 | D | 24020811 | 24 | 2 | 8 | 11
507205 | 67.10 | 35,532 | 68.0 | 89.9 | G | 34080512 | 34 | 8 | 5 | 12
507242 | 58.40 | 43,695 | 68.0 | 78.3 | G | 13180711 | 13 | 18 | 7 | 11
507311 | .00 | 1,811 | 10.0 | .0 | D | 22020609 | 22 | 2 | 6 | 9
507362 | 9.50 | 1,383 | 15.0 | 12.7 | D | 24210811 | 24 | 21 | 8 | 11
507423 | 49.40 | 36,913 | 71.0 | 66.2 | G | 11190610 | 11 | 19 | 6 | 10
507461 | 60.00 | 49,720 | 72.0 | 80.4 | G
507482 | 68.70 | 74,847 | 75.0 | 92.1 | G | 11100812 | 11 | 10 | 8 | 12
507531 | 57.30 | 59,194 | 70.0 | 76.8 | G | 13030811 | 13 | 3 | 8 | 11
507543 | .00 | 74,727 | 83.0 | .0 | G | 24190711 | 24 | 19 | 7 | 11
507561 | 43.50 | 35,986 | 55.0 | 58.3 | G | 32260711 | 32 | 26 | 7 | 11
507591 | 57.60 | 53,485 | 73.0 | 77.2 | G | 11260810 | 11 | 26 | 8 | 10
507603 | .00 | 3,594 | 7.5 | .0 | D | 43250611 | 43 | 25 | 6 | 11
507622 | .00 | 338 | 5.0 | .0 | D | 44050812 | 44 | 5 | 8 | 12
507651 | 63.20 | 49,520 | 85.0 | 84.7 | G | 12160512 | 12 | 16 | 5 | 12
507741 | .00 | 26,080 | 69.7 | .0 | G | 11220711 | 11 | 22 | 7 | 11
507762 | .00 | 5,086 | 10.0 | .0 | D | 24120811 | 24 | 12 | 8 | 11
507782 | .00 | 1,716 | 10.0 | .0 | H | 34060808 | 34 | 6 | 8 | 8
507852 | 65.60 | 60,360 | 90.0 | 87.9 | A | 42210811 | 42 | 21 | 8 | 11
507861 | 76.00 | 51,840 | 100.0 | 101.9 | A | 41040708 | 41 | 4 | 7 | 8
507871 | 12.00 | 516 | 15.0 | 16.1 | D | 33330609 | 33 | 33 | 6 | 9
507982 | .00 | 6,248 | 7.5 | .0 | D | 44340810 | 44 | 34 | 8 | 10
508012 | 53.20 | 31,480 | 90.0 | 71.3 | G | 21190611 | 21 | 19 | 6 | 11
508022 | 56.00 | 41,400 | 85.4 | 75.1 | G | 44250812 | 44 | 25 | 8 | 12
508031 | .00 | 61,600 | 121.7 | .0 | A | 41290609 | 41 | 29 | 6 | 9
508042 | 35.20 | 24,800 | 40.0 | 47.2 | A | 44090511 | 44 | 9 | 5 | 11
508071 | 66.00 | 44,120 | 85.0 | 88.5 | G | 14060810 | 14 | 6 | 8 | 10
508131 | 31.60 | 25,440 | 40.0 | 42.4 | A | 42070810 | 42 | 7 | 8 | 10
508283 | 50.40 | 46,240 | 60.0 | 67.6 | G | 33180610 | 33 | 18 | 6 | 10
508291 | .00 | 2,298 | 10.0 | .0 | D | 43110609 | 43 | 11 | 6 | 9
508311 | 74.40 | 48,000 | 75.0 | 99.7 | G | 42240610 | 42 | 24 | 6 | 10
508322 | .00 | 1,868 | 7.5 | .0 | D | 11020808 | 11 | 2 | 8 | 8
508417 | .00 | 572 | 7.5 | .0 | D | 43110709 | 43 | 11 | 7 | 9
508451 | .00 | 840 | 15.0 | .0 | H | 12270711 | 12 | 27 | 7 | 11
508502 | .00 | 0 | 7.5 | .0 | D | 42050611 | 42 | 5 | 6 | 11
508543 | .00 | 629 | 7.5 | .0 | D | 13360709 | 13 | 36 | 7 | 9
508561 | .00 | 6,400 | 10.0 | .0 | D | 21050710 | 21 | 5 | 7 | 10
508571 | .00 | 5,452 | 7.5 | .0 | D | 22110812 | 22 | 11 | 8 | 12
508602 | .00 | 780 | 7.5 | .0 | D | 24030810 | 24 | 3 | 8 | 10
508622 | 40.00 | 41,880 | 60.0 | 53.6 | A | 22140811 | 22 | 14 | 8 | 11
508741 | 71.60 | 47,200 | 111.0 | 96.0 | G | 22120610 | 22 | 12 | 6 | 10
508751 | .00 | 3,106 | 7.5 | .0 | D | 21060810 | 21 | 6 | 8 | 10
508792 | 48.80 | 21,640 | 60.0 | 65.4 | A | 13290811 | 13 | 29 | 8 | 11
508801 | .00 | 1,115 | 7.5 | .0 |  | 21140609 | 21 | 14 | 6 | 9
508891 | 70.00 | 60,960 | 83.0 | 93.8 | G | 43330808 | 43 | 33 | 8 | 8
508944 | 50.00 | 54,800 | 77.7 | 67.0 | G | 13050712 | 13 | 5 | 7 | 12
508972 | 76.00 | 42,760 | 83.0 | 101.9 | G | 33300811 | 33 | 30 | 8 | 11
509004 | 77.60 | 56,240 | 85.0 | 104.0 | G | 24090711 | 24 | 9 | 7 | 11
509032 | 67.60 | 39,280 | 83.0 | 90.6 | G | 22070610 | 22 | 7 | 6 | 10
509081 | 69.60 | 49,600 | 90.0 | 93.3 | G | 22140812 | 22 | 14 | 8 | 12
509152 | 64.80 | 32,400 | 101.9 | 86.9 | G | 11040610 | 11 | 4 | 6 | 10
509211 | .00 | 2,382 | 7.5 | .0 | D | 43220609 | 43 | 22 | 6 | 9
509232 | .00 | 824 | 7.5 | .0 | D | 43090612 | 43 | 9 | 6 | 12
509262 | .00 | 41,280 | 78.8 | .0 | G | 43130812 | 43 | 13 | 8 | 12
509302 | 70.00 | 17,760 | 100.0 | 93.8 | G | 11070610 | 11 | 7 | 6 | 10
509321 | 54.80 | 41,520 | 85.0 | 73.5 | G | 34070811 | 34 | 7 | 8 | 11
509362 | 25.00 | 13,960 | 30.0 | 33.5 | A | 34320812 | 34 | 32 | 8 | 12
509371 | 40.80 | 36,160 | 50.0 | 54.7 | A | 21050712 | 21 | 5 | 7 | 12
509381 | .00 | 40,400 | 80.0 | .0 | G | 22050712 | 22 | 5 | 7 | 12
509391 | .00 | 1,575 | 7.5 | .0 | D | 12320808 | 12 | 32 | 8 | 8
509412 | .00 | 384 | 7.5 | .0 | D | 24320812 | 24 | 32 | 8 | 12
509451 | .00 | 4,115 | 10.0 | .0 | D | 33140609 | 33 | 14 | 6 | 9
509671 | .00 | 9,136 | 10.0 | .0 | H | 44100810 | 44 | 10 | 8 | 10
509683 | .00 | 0 | 5.0 | .0 | D | 31320611 | 31 | 32 | 6 | 11
509701 | .00 | 4,086 | 7.5 | .0 | D | 33150609 | 33 | 15 | 6 | 9
509761 | .00 | 527 | 3.0 | .0 | D | 44030811 | 44 | 3 | 8 | 11
509771 | .00 | 1,665 | 7.5 | .0 | D | 42010509 | 42 | 1 | 5 | 9
509791 | .00 | 4,376 | 7.5 | .0 | D | 24110810 | 24 | 11 | 8 | 10
509852 | .00 | 948 | 5.0 | .0 | D | 44200611 | 44 | 20 | 6 | 11
509891 | .00 | 6,052 | 7.5 | .0 | D | 24320810 | 24 | 32 | 8 | 10
509902 | .00 | 26,572 | 7.5 | .0 | D | 24250910 | 24 | 25 | 9 | 10
509931 | .00 | 1,215 | 7.5 | .0 | D | 22100611 | 22 | 10 | 6 | 11
509951 | .00 | 551 | 10.0 | .0 | H | 34240711 | 34 | 24 | 7 | 11
509973 | 60.40 | 58,200 | 10.0 | 81.0 | G | 41050809 | 41 | 5 | 8 | 9
510014 | .00 | 1,338 | 7.5 | .0 | D | 44140609 | 44 | 14 | 6 | 9
510031 | .00 | 8,904 | 7.5 | .0 | D | 24210711 | 24 | 21 | 7 | 11
510041 | .00 | 2,579 | 3.0 | .0 | B | 44080808 | 44 | 8 | 8 | 8
510071 | .00 | 4,027 | 10.0 | .0 | D | 22160811 | 22 | 16 | 8 | 11
510081 | .00 | 5,120 | 10.0 | .0 | H | 43100810 | 43 | 10 | 8 | 10
510131 | 52.40 | 42,800 | 75.0 | 70.2 | G | 33170711 | 33 | 17 | 7 | 11
510141 | 72.80 | 68,280 | 87.9 | 97.6 | A | 11080811 | 11 | 8 | 8 | 11
510151 | 27.50 | 96,651 | 30.0 | 36.9 | A | 22330711 | 22 | 33 | 7 | 11
510161 | 31.20 | 14,891 | 40.0 | 41.8 | A | 42330711 | 42 | 33 | 7 | 11
510171 | 46.40 | 28,680 | 50.0 | 62.2 | M | 31120612 | 31 | 12 | 6 | 12
510191 | 36.00 | 49,840 | 60.0 | 48.3 | A | 23340810 | 23 | 34 | 8 | 10
510221 | 56.00 | 60,320 | 60.0 | 75.1 | A | 24090708 | 24 | 9 | 7 | 8
510231 | 41.30 | 20,891 | 50.0 | 55.4 | A | 11140811 | 11 | 14 | 8 | 11
510242 | .00 | 4,721 | 7.5 | .0 | D | 31220712 | 31 | 22 | 7 | 12
510251 | 54.00 | 41,640 | 85.0 | 72.4 | G | 11350712 | 11 | 35 | 7 | 12
510322 | .00 | 12,270 | 23.5 | .0 | D | 21180711 | 21 | 18 | 7 | 11
510351 | 57.20 | 40,200 | 60.0 | 76.7 | A | 34030810 | 34 | 3 | 8 | 10
510371 | .00 | 608 | 7.5 | .0 | D | 43230809 | 43 | 23 | 8 | 9
510381 | 58.80 | 45,040 | 107.2 | 78.8 | G | 31340811 | 31 | 34 | 8 | 11
510391 | 52.00 | 37,840 | 70.0 | 69.7 | G | 43120812 | 43 | 12 | 8 | 12
510402 | .00 | 1,295 | 7.5 | .0 | D
510412 | .00 | 84,640 | 85.0 | .0 | G | 33060512 | 33 | 6 | 5 | 12
510451 | 49.20 | 58,920 | 75.0 | 66.0 | A | 12080708 | 12 | 8 | 7 | 8
510472 | .00 | 37,800 | 40.0 | .0 | A | 11210808 | 11 | 21 | 8 | 8
510531 | .00 | 48,320 | 70.0 | .0 | G | 22090812 | 22 | 9 | 8 | 12
510541 | .00 | 44,920 | 85.0 | .0 | G | 12170811 | 12 | 17 | 8 | 11
510553 | .00 | 750 | 7.5 | .0 | B | 13360812 | 13 | 36 | 8 | 12
510573 | 75.20 | 61,040 | 100.0 | 100.8 | G | 44130712 | 44 | 13 | 7 | 12
510582 | 58.00 | 36,120 | 85.0 | 77.7 | G | 11290811 | 11 | 29 | 8 | 11
510611 | 47.20 | 38,160 | 60.0 | 63.3 | A | 34070811 | 34 | 7 | 8 | 11
510621 | .00 | 558 | 7.5 | .0 | D | 42220611 | 42 | 22 | 6 | 11
510631 | 40.40 | 21,800 | 50.0 | 54.2 | A | 43110810 | 43 | 11 | 8 | 10
510643 | 14.30 | 1,566 | 20.0 | 19.2 | D | 34200811 | 34 | 20 | 8 | 11
510672 | 67.20 | 35,880 | 75.0 | 90.1 | G | 22350710 | 22 | 35 | 7 | 10
510691 | .00 | 4,666 | 10.0 | .0 | H | 31040808 | 31 | 4 | 8 | 8
510711 | 32.00 | 16,480 | 40.0 | 42.9 | A | 33360812 | 33 | 36 | 8 | 12
510721 | 46.40 | 42,640 | 60.0 | 62.2 | A | 31360812 | 31 | 36 | 8 | 12
510731 | .00 | 1,450 | 10.0 | .0 | H | 34070511 | 34 | 7 | 5 | 11
510751 | 63.60 | 85,920 | 85.0 | 85.3 | G | 33100711 | 33 | 10 | 7 | 11
510771 | 50.00 | 33,000 | 60.0 | 67.0 | A | 12110810 | 12 | 11 | 8 | 10
510792 | .00 | 4,573 | 7.5 | .0 | D | 42190611 | 42 | 19 | 6 | 11
510803 | 69.60 | 56,800 | 110.0 | 93.3 | G | 31010612 | 31 | 1 | 6 | 12
510841 | .00 | 894 | 10.0 | .0 | D | 33110609 | 33 | 11 | 6 | 9
510881 | .00 | 3,636 | 10.0 | .0 | D | 31130609 | 31 | 13 | 6 | 9
510901 | 57.60 | 38,440 | 70.0 | 77.2 | G | 11360912 | 11 | 36 | 9 | 12
510911 | .00 | 181 | 5.0 | .0 | D | 31130609 | 31 | 13 | 6 | 9
510923 | .00 | 3,000 | 7.5 | .0 | D | 42030810 | 42 | 3 | 8 | 10
510952 | .00 | 1,755 | 10.0 | .0 | D | 41300810 | 41 | 30 | 8 | 10
510961 | .00 | 53,880 | 100.0 | .0 | G | 34050708 | 34 | 5 | 7 | 8
510981 | 55.60 | 49,400 | 85.0 | 74.5 | G | 34140810 | 34 | 14 | 8 | 10
511001 | .00 | 2,948 | 10.0 | .0 | D | 14010609 | 14 | 1 | 6 | 9
511011 | .00 | 4,539 | 15.0 | .0 | D | 34120609 | 34 | 12 | 6 | 9
511021 | .00 | 1,260 | 10.0 | .0 | D | 12260610 | 12 | 26 | 6 | 10
511061 | .00 | 3,583 | 10.0 | .0 | D | 44160811 | 44 | 16 | 8 | 11
511082 | .00 | 1,627 | 5.0 | .0 | D | 44250711 | 44 | 25 | 7 | 11
511111 | .00 | 4,672 | 7.5 | .0 | D | 22040811 | 22 | 4 | 8 | 11
511141 | .00 | 1,899 | 15.0 | .0 | H | 44180710 | 44 | 18 | 7 | 10
511153 | 48.40 | 37,360 | 50.0 | 64.9 | G | 31170711 | 31 | 17 | 7 | 11
511161 | 84.80 | 82,320 | 85.0 | 113.7 | G | 31330811 | 31 | 33 | 8 | 11
511172 | .00 | 1,224 | 7.5 | .0 | D | 41320811 | 41 | 32 | 8 | 11
511191 | 44.00 | 38,800 | 60.0 | 59.0 | G | 42060712 | 42 | 6 | 7 | 12
511201 | 59.20 | 40,040 | 85.0 | 79.4 | G | 31120712 | 31 | 12 | 7 | 12
511212 | 50.00 | 37,800 | 60.0 | 67.0 | A | 22190610 | 22 | 19 | 6 | 10
511223 | 48.00 | 31,760 | 85.0 | 64.3 | G | 22090810 | 22 | 9 | 8 | 10
511241 | .00 | 529 | 10.0 | .0 | H | 34220811 | 34 | 22 | 8 | 11
511261 | .00 | 2,203 | 10.0 | .0 | D | 24070811 | 24 | 7 | 8 | 11
511281 | 59.60 | 66,240 | 60.0 | 79.9 | G | 11040611 | 11 | 4 | 6 | 11
511294 | 82.00 | 55,480 | 75.0 | 109.9 | G | 33250812 | 33 | 25 | 8 | 12
511311 | 72.80 | 49,320 | 85.0 | 97.6 | G | 33330811 | 33 | 33 | 8 | 11
511322 | 52.40 | 43,960 | 90.0 | 70.2 | G | 24010610 | 24 | 1 | 6 | 10
511331 | .00 | 1,780 | 10.0 | .0 | H | 12050612 | 12 | 5 | 6 | 12
511341 | .00 | 573 | 10.0 | .0 | D | 12020709 | 12 | 2 | 7 | 9
511351 | .00 | 1,092 | 7.5 | .0 | D | 24020709 | 24 | 2 | 7 | 9
511361 | .00 | 4,556 | 10.0 | .0 | H | 11020809 | 11 | 2 | 8 | 9
511371 | .00 | 460 | 10.0 | .0 | D | 11320709 | 11 | 32 | 7 | 9
511391 | .00 | 74 | 7.5 | .0 | D | 43010610 | 43 | 1 | 6 | 10
511412 | 62.00 | 35,400 | 90.0 | 83.1 | G | 31090810 | 31 | 9 | 8 | 10
511422 | 55.20 | 51,200 | 80.0 | 74.0 | G | 31310709 | 31 | 31 | 7 | 9
511481 | .00 | 3,351 | 7.5 | .0 | D | 13110811 | 13 | 11 | 8 | 11
511491 | .00 | 2,416 | 10.0 | .0 | H | 21040509 | 21 | 4 | 5 | 9
511511 | 86.40 | 50,400 | 90.0 | 115.8 | G | 14240811 | 14 | 24 | 8 | 11
511523 | 62.40 | 29,160 | 80.0 | 83.6 | G | 44310609 | 44 | 31 | 6 | 9
511543 | .00 | 24,680 | 75.0 | .0 | G | 43280910 | 43 | 28 | 9 | 10
511572 | 64.80 | 41,840 | 90.0 | 86.9 | G | 11080610 | 11 | 8 | 6 | 10
511581 | 60.00 | 42,480 | 70.0 | 80.4 | G | 22310808 | 22 | 31 | 8 | 8
511613 | 69.60 | 47,400 | 90.0 | 93.3 | G | 11170512 | 11 | 17 | 5 | 12
511621 | 50.00 | 55,480 | 68.0 | 67.0 | G | 14090812 | 14 | 9 | 8 | 12
511631 | 61.20 | 53,480 | 68.0 | 82.0 | G | 13090812 | 13 | 9 | 8 | 12
511681 | 56.80 | 46,960 | 90.0 | 76.1 | G | 22150811 | 22 | 15 | 8 | 11
511691 | 47.60 | 50,120 | 68.0 | 63.8 | G | 14080812 | 14 | 8 | 8 | 12
511711 | 73.20 | 52,680 | 100.0 | 98.1 | A | 13130709 | 13 | 13 | 7 | 9
511771 | .00 | 7,219 | 10.0 | .0 | H | 21280711 | 21 | 28 | 7 | 11
511791 | 12.80 | 1,282 | 20.0 | 17.2 | D | 31290609 | 31 | 29 | 6 | 9
511801 | 54.80 | 30,000 | 77.2 | 73.5 | G | 33020810 | 33 | 2 | 8 | 10
511811 | 58.80 | 34,640 | 78.8 | 78.8 | G | 33080810 | 33 | 8 | 8 | 10
511831 | 54.80 | 36,800 | 75.0 | 73.5 | A | 11200811 | 11 | 20 | 8 | 11
511841 | 82.00 | 75,120 | 100.0 | 109.9 | A | 34100709 | 34 | 10 | 7 | 9
511862 | 64.80 | 54,680 | 85.0 | 86.9 | G | 24360812 | 24 | 36 | 8 | 12
511872 | 40.80 | 29,760 | 65.0 | 54.7 | G | 11290812 | 11 | 29 | 8 | 12
511892 | 48.40 | 25,800 | 70.0 | 64.9 | G | 42260712 | 42 | 26 | 7 | 12
511902 | 46.80 | 40,960 | 65.0 | 62.7 | G | 34260711 | 34 | 26 | 7 | 11
511912 | 55.60 | 30,920 | 83.6 | 74.5 | G | 11130810 | 11 | 13 | 8 | 10
511921 | 23.60 | 4,320 | 40.0 | 31.6 | A | 12040509 | 12 | 4 | 5 | 9
511951 | .00 | 5,920 | 15.0 | .0 | H | 22290810 | 22 | 29 | 8 | 10
511961 | .00 | 4,000 | 20.0 | .0 | H | 42190710 | 42 | 19 | 7 | 10
511981 | 59.20 | 48,240 | 82.5 | 79.4 | G | 43330712 | 43 | 33 | 7 | 12
511992 | .00 | 1,190 | 7.5 | .0 | D | 43020509 | 43 | 2 | 5 | 9
512022 | 53.60 | 29,960 | 60.0 | 71.8 | G | 11210808 | 11 | 21 | 8 | 8
512041 | .00 | 1,831 | 8.0 | .0 | H | 33190711 | 33 | 19 | 7 | 11
512061 | 63.60 | 24,600 | 85.0 | 85.3 | G | 42270709 | 42 | 27 | 7 | 9
512071 | .00 | 1,081 | 10.0 | .0 | B | 23140709 | 23 | 14 | 7 | 9
512081 | 25.60 | 15,160 | 75.0 | 34.3 | G | 43200810 | 43 | 20 | 8 | 10
512091 | 81.60 | 73,480 | 80.0 | 109.4 | G | 22040611 | 22 | 4 | 6 | 11
512141 | .00 | 1,562 | 7.5 | .0 | D | 44300811 | 44 | 30 | 8 | 11
512151 | 50.40 | 47,960 | 60.0 | 67.6 | A | 31150812 | 31 | 15 | 8 | 12
512172 | 60.40 | 47,240 | 68.0 | 81.0 | G | 33350912 | 33 | 35 | 9 | 12
512211 | 57.20 | 27,880 | 75.0 | 76.7 | G | 24040609 | 24 | 4 | 6 | 9
512221 | 64.40 | 40,280 | 85.0 | 86.3 | G | 22290812 | 22 | 29 | 8 | 12
512232 | 47.60 | 33,200 | 75.0 | 63.8 | G | 44050808 | 44 | 5 | 8 | 8
512243 | 66.80 | 81,800 | 75.0 | 89.5 | G | 33200512 | 33 | 20 | 5 | 12
512251 | 44.00 | 27,240 | 50.0 | 59.0 | G | 11220808 | 11 | 22 | 8 | 8
512261 | 69.60 | 53,760 | 80.0 | 93.3 | G | 11140810 | 11 | 14 | 8 | 10
512271 | 56.80 | 39,080 | 70.0 | 76.1 | G | 44220610 | 44 | 22 | 6 | 10
512281 | 56.00 | 45,840 | 75.0 | 75.1 | A | 11160808 | 11 | 16 | 8 | 8
512291 | 57.20 | 45,040 | 70.0 | 76.7 | G | 33220610 | 33 | 22 | 6 | 10
512311 | 50.00 | 34,120 | 70.0 | 67.0 | G | 31320812 | 31 | 32 | 8 | 12
512333 | 50.00 | 41,360 | 57.0 | 67.0 | G | 44080611 | 44 | 8 | 6 | 11
512351 | 61.20 | 53,160 | 75.0 | 82.0 | G | 31210609 | 31 | 21 | 6 | 9
512361 | 66.40 | 54,160 | 75.0 | 89.0 | G | 34100812 | 34 | 10 | 8 | 12
512371 | 61.20 | 42,520 | 75.0 | 82.0 | G | 21160611 | 21 | 16 | 6 | 11
512392 | 59.20 | 52,200 | 80.0 | 79.4 | G | 33270611 | 33 | 27 | 6 | 11
512411 | .00 | 442 | 10.0 | .0 | H | 43260711 | 43 | 26 | 7 | 11
512421 | .00 | 4,789 | 10.0 | .0 | H | 42350811 | 42 | 35 | 8 | 11
512431 | .00 | 19,360 | 75.0 | .0 | A | 24250811 | 24 | 25 | 8 | 11
512441 | 19.20 | 7,040 | 20.0 | 25.7 | A | 14040812 | 14 | 4 | 8 | 12
512471 | 28.80 | 29,800 | 36.0 | 38.6 | G | 11020812 | 11 | 2 | 8 | 12
512481 | 75.60 | 58,480 | 100.0 | 101.3 | G | 11010711 | 11 | 1 | 7 | 11
512491 | 21.60 | 13,440 | 25.0 | 29.0 | G | 22320710 | 22 | 32 | 7 | 10
512511 | 70.80 | 45,560 | 100.0 | 94.9 | G | 22300609 | 22 | 30 | 6 | 9
512531 | 76.00 | 74,120 | 75.0 | 101.9 | G | 22030611 | 22 | 3 | 6 | 11
512541 | 85.60 | 74,880 | 75.0 | 114.7 | G | 44030611 | 44 | 3 | 6 | 11
512551 | 41.20 | 37,560 | 45.0 | 55.2 | G | 11090812 | 11 | 9 | 8 | 12
512562 | 64.00 | 53,160 | 80.0 | 85.8 | G | 11170810 | 11 | 17 | 8 | 10
512571 | 40.00 | 33,680 | 70.0 | 53.6 | G | 11330712 | 11 | 33 | 7 | 12
512581 | 59.60 | 40,160 | 75.0 | 79.9 | G | 33040808 | 33 | 4 | 8 | 8
512601 | .00 | 2,620 | 10.0 | .0 | H | 22280512 | 22 | 28 | 5 | 12
512611 | 53.60 | 44,320 | 85.0 | 71.8 | G | 44010612 | 44 | 1 | 6 | 12
512641 | 52.80 | 35,320 | 85.0 | 70.8 | G | 22190512 | 22 | 19 | 5 | 12
512661 | 64.80 | 52,720 | 70.0 | 86.9 | G | 33260711 | 33 | 26 | 7 | 11
512681 | .00 | 5,139 | 10.0 | .0 | D | 33110811 | 33 | 11 | 8 | 11
512691 | .00 | 2,507 | 7.5 | .0 | D | 31270812 | 31 | 27 | 8 | 12
512702 | .00 | 1,426 | 7.5 | .0 | D | 23340812 | 23 | 34 | 8 | 12
512711 | .00 | 12,507 | 68.0 | .0 | G | 12040712 | 12 | 4 | 7 | 12
512722 | 11.20 | 2,222 | 15.0 | 15.0 | A | 34340812 | 34 | 34 | 8 | 12
512732 | .00 | 86 | 7.5 | .0 | D | 31350812 | 31 | 35 | 8 | 12
512741 | .00 | 639 | 7.5 | .0 | D | 32330812 | 32 | 33 | 8 | 12
512751 | .00 | 5,579 | 7.5 | .0 | D | 44280812 | 44 | 28 | 8 | 12
512761 | .00 | 2,902 | 7.5 | .0 | D | 23270812 | 23 | 27 | 8 | 12
512772 | 30.00 | 14,951 | 40.0 | 40.2 | A | 31340812 | 31 | 34 | 8 | 12
512801 | .00 | 5,382 | 10.0 | .0 | H | 32260811 | 32 | 26 | 8 | 11
512821 | .00 | 1,420 | 7.5 | .0 | H | 31260811 | 31 | 26 | 8 | 11
512831 | 57.20 | 37,400 | 75.0 | 76.7 | G
512841 | 64.80 | 72,720 | 80.0 | 86.9 | G | 22100611 | 22 | 10 | 6 | 11
512851 | 50.00 | 41,800 | 60.0 | 67.0 | G | 33330611 | 33 | 33 | 6 | 11
512911 | .00 | 6,206 | 7.5 | .0 | D | 13030709 | 13 | 3 | 7 | 9
512931 | .00 | 446 | 7.5 | .0 | D | 43060810 | 43 | 6 | 8 | 10
512962 | .00 | 1,047 | 10.0 | .0 | H | 24120612 | 24 | 12 | 6 | 12
513001 | 46.40 | 27,480 | 75.0 | 62.2 | G | 31080512 | 31 | 8 | 5 | 12
513031 | .00 | 3,167 | 7.5 | .0 | B | 21030610 | 21 | 3 | 6 | 10
513041 | 17.60 | 3,480 | 25.0 | 23.6 | A | 24330610 | 24 | 33 | 6 | 10
513051 | 35.60 | 21,040 | 40.0 | 47.7 | A | 13050810 | 13 | 5 | 8 | 10
513071 | 73.60 | 50,240 | 75.0 | 98.7 | G | 43050808 | 43 | 5 | 8 | 8
513081 | .00 | 6,303 | 15.0 | .0 | H | 21050708 | 21 | 5 | 7 | 8
513122 | 48.00 | 22,640 | 60.0 | 64.3 | A | 13270812 | 13 | 27 | 8 | 12
513131 | 60.80 | 43,280 | 75.0 | 81.5 |  | 34330812 | 34 | 33 | 8 | 12
513142 | 70.80 | 35,880 | 94.4 | 94.9 |  | 33200811 | 33 | 20 | 8 | 11
513171 | 58.00 | 52,160 | 67.0 | 77.7 | A | 11100609 | 11 | 10 | 6 | 9
513251 | 52.40 | 58,240 | 85.0 | 70.2 | G | 11200711 | 11 | 20 | 7 | 11
513261 | .00 | 0 | 10.0 | .0 | D | 13350812 | 13 | 35 | 8 | 12
513291 | 61.20 | 19,520 | 70.0 | 82.0 | G | 44130612 | 44 | 13 | 6 | 12
513301 | 51.20 | 40,320 | 58.0 | 68.6 | G | 33190611 | 33 | 19 | 6 | 11
513311 | 52.00 | 43,520 | 60.0 | 69.7 | G | 14210611 | 14 | 21 | 6 | 11
513331 | 60.00 | 49,680 | 60.0 | 80.4 | G | 34290811 | 34 | 29 | 8 | 11
513341 | .00 | 1,422 | 10.0 | .0 | H | 34240612 | 34 | 24 | 6 | 12
513371 | 74.00 | 57,640 | 85.0 | 99.2 | G | 21030609 | 21 | 3 | 6 | 9
513401 | 63.60 | 62,920 | 75.0 | 85.3 | G | 44030511 | 44 | 3 | 5 | 11
513451 | 62.40 | 15,760 | 75.0 | 83.6 | G | 12270811 | 12 | 27 | 8 | 11
513461 | .00 | 27,880 | 60.0 | .0 | G | 12360811 | 12 | 36 | 8 | 11
513511 | .00 | 1,219 | 10.0 | .0 | H | 33030610 | 33 | 3 | 6 | 10
513541 | 18.00 | 9,680 | 40.0 | 24.1 | A | 33110511 | 33 | 11 | 5 | 11
513581 | 59.60 | 37,840 | 90.0 | 79.9 | G | 44260709 | 44 | 26 | 7 | 9
513592 | .00 | 84,520 | 100.0 | .0 | A | 31270810 | 31 | 27 | 8 | 10
513611 | 63.20 | 59,240 | 75.0 | 84.7 | G | 44320711 | 44 | 32 | 7 | 11
513631 | 58.80 | 71,960 | 90.0 | 78.8 | G | 44330711 | 44 | 33 | 7 | 11
513651 | 7.00 | 6,101 | 10.0 | 9.4 |  | 21030811 | 21 | 3 | 8 | 11
513691 | .00 | 1,815 | 15.0 | .0 | H | 32010808 | 32 | 1 | 8 | 8
513701 | 41.20 | 16,760 | 50.0 | 55.2 | G | 11080812 | 11 | 8 | 8 | 12
513731 | .00 | 1,371 | 10.0 | .0 | H | 33280611 | 33 | 28 | 6 | 11
513751 | 54.80 | 41,360 | 62.0 | 73.5 | G | 21080512 | 21 | 8 | 5 | 12
513801 | 50.80 | 36,320 | 60.0 | 68.1 | G | 34350712 | 34 | 35 | 7 | 12
513811 | 57.20 | 49,960 | 75.0 | 76.7 | G | 33140610 | 33 | 14 | 6 | 10
513821 | .00 | 4,571 | 15.0 | .0 | H | 33320710 | 33 | 32 | 7 | 10
513841 | 69.20 | 42,440 | 75.0 | 92.8 | G | 43040610 | 43 | 4 | 6 | 10
513851 | .00 | 1,260 | 15.0 | .0 | H | 31030511 | 31 | 3 | 5 | 11
513871 | 38.80 | 30,720 | 117.0 | 52.0 | A | 33090811 | 33 | 9 | 8 | 11
513881 | 73.20 | 52,600 | 100.0 | 98.1 | G | 11250611 | 11 | 25 | 6 | 11
513901 | 53.20 | 35,760 | 75.0 | 71.3 | G | 33360710 | 33 | 36 | 7 | 10
513922 | .00 | 1,666 | 10.0 | .0 | H | 44190611 | 44 | 19 | 6 | 11
513991 | 59.20 | 51,280 | 75.0 | 79.4 | G | 42110612 | 42 | 11 | 6 | 12
514021 | 62.40 | 47,000 | 75.0 | 83.6 | A | 13180810 | 13 | 18 | 8 | 10
514051 | 58.80 | 40,960 | 80.0 | 78.8 | G | 14180811 | 14 | 18 | 8 | 11
514071 | 72.40 | 52,360 | 68.0 | 97.1 | G | 43320711 | 43 | 32 | 7 | 11
514081 | 62.40 | 74,320 | 70.0 | 83.6 | G | 42190711 | 42 | 19 | 7 | 11
514091 | 63.20 | 37,080 | 70.0 | 84.7 | G | 12040810 | 12 | 4 | 8 | 10
514101 | 48.00 | 49,280 | 70.0 | 64.3 | G | 13030711 | 13 | 3 | 7 | 11
514111 | 58.40 | 40,600 | 70.0 | 78.3 | G | 33330810 | 33 | 33 | 8 | 10
514121 | 64.80 | 75,360 | 75.0 | 86.9 | G | 21050811 | 21 | 5 | 8 | 11
514141 | .00 | 2,960 | 10.0 | .0 | H | 33010709 | 33 | 1 | 7 | 9
514151 | 52.80 | 29,360 | 60.0 | 70.8 | G | 31190711 | 31 | 19 | 7 | 11
514162 | 56.80 | 39,080 | 50.0 | 76.1 | G | 43350709 | 43 | 35 | 7 | 9
514221 | 64.00 | 59,400 | 75.0 | 85.8 | G | 33280810 | 33 | 28 | 8 | 10
514231 | .00 | 2,251 | 10.0 | .0 | H | 13070611 | 13 | 7 | 6 | 11
514241 | 70.80 | 44,520 | 60.0 | 94.9 | G | 12050710 | 12 | 5 | 7 | 10
514251 | 66.00 | 65,920 | 75.0 | 88.5 | G | 22220712 | 22 | 22 | 7 | 12
514261 | 57.60 | 38,120 | 75.0 | 77.2 | G | 33140712 | 33 | 14 | 7 | 12
514281 | 59.20 | 55,760 | 80.0 | 79.4 | G | 44140712 | 44 | 14 | 7 | 12
514311 | 58.80 | 48,320 | 85.0 | 78.8 | G | 11020811 | 11 | 2 | 8 | 11
514371 | 56.00 | 24,800 | 60.0 | 75.1 | G | 34200610 | 34 | 20 | 6 | 10
514391 | 78.40 | 51,160 | 80.0 | 105.1 | G | 34170811 | 34 | 17 | 8 | 11
514411 | 63.60 | 60,800 | 85.0 | 85.3 | G | 11180512 | 11 | 18 | 5 | 12
514451 | .00 | 1,033 | 7.5 | .0 | D | 22070810 | 22 | 7 | 8 | 10
514461 | 52.40 | 27,960 | 60.0 | 70.2 | G | 12210609 | 12 | 21 | 6 | 9
514471 | 54.80 | 56,440 | 80.0 | 73.5 | G | 44200811 | 44 | 20 | 8 | 11
514481 | .00 | 0 | 10.0 | .0 | D | 42350611 | 42 | 35 | 6 | 11
514501 | 65.60 | 72,440 | 85.0 | 87.9 | G | 44090611 | 44 | 9 | 6 | 11
514511 | 78.80 | 37,480 | 90.0 | 105.6 | G | 23260709 | 23 | 26 | 7 | 9
514541 | 74.00 | 70,000 | 85.0 | 99.2 | G | 24280810 | 24 | 28 | 8 | 10
514571 | .00 | 6,860 | 10.0 | .0 | H
514601 | 69.60 | 72,480 | 80.0 | 93.3 | G | 24050611 | 24 | 5 | 6 | 11
514611 | 60.80 | 39,880 | 85.0 | 81.5 | G | 31010612 | 31 | 1 | 6 | 12
514621 | 46.80 | 36,800 | 65.0 | 62.7 | G | 33350711 | 33 | 35 | 7 | 11
514632 | 36.00 | 24,440 | 45.0 | 48.3 | G | 33260711 | 33 | 26 | 7 | 11
514641 | 64.80 | 56,120 | 90.0 | 86.9 | G | 34200812 | 34 | 20 | 8 | 12
514651 | 59.60 | 49,680 | 75.0 | 79.9 | G | 11010610 | 11 | 1 | 6 | 10
514661 | 78.40 | 84,000 | 110.0 | 105.1 | A | 43210811 | 43 | 21 | 8 | 11
514681 | 57.20 | 76,560 | 75.0 | 76.7 | G | 12040711 | 12 | 4 | 7 | 11
514691 | 60.00 | 68,680 | 75.0 | 80.4 | A | 41100711 | 41 | 10 | 7 | 11
514702 | 4.20 | 1,346 | 8.0 | 5.6 | D | 42120612 | 42 | 12 | 6 | 12
514731 | 56.80 | 26,120 | 80.0 | 76.1 | A | 24350710 | 24 | 35 | 7 | 10
514741 | 61.60 | 37,280 | 70.0 | 82.6 | A | 44290611 | 44 | 29 | 6 | 11
514761 | 66.40 | 41,040 | 70.0 | 89.0 | G | 44320712 | 44 | 32 | 7 | 12
514791 | 34.00 | 5,880 | 50.0 | 45.6 | A | 31270812 | 31 | 27 | 8 | 12
514821 | 61.20 | 31,640 | 75.0 | 82.0 | A | 42300812 | 42 | 30 | 8 | 12
514841 | 76.80 | 69,640 | 90.0 | 102.9 | A | 13210710 | 13 | 21 | 7 | 10
514911 | .00 | 3,280 | 10.0 | .0 | H | 33070608 | 33 | 7 | 6 | 8
514921 | 58.80 | 42,720 | 75.0 | 78.8 | G | 43110712 | 43 | 11 | 7 | 12
514971 | 60.40 | 44,560 | 70.0 | 81.0 | G | 21290611 | 21 | 29 | 6 | 11
514981 | 51.20 | 49,880 | 70.0 | 68.6 | G | 24040611 | 24 | 4 | 6 | 11
514991 | 84.80 | 77,280 | 100.0 | 113.7 | G | 11250709 | 11 | 25 | 7 | 9
515011 | .00 | 6,174 | 15.0 | .0 | H | 33270711 | 33 | 27 | 7 | 11
515031 | 71.20 | 40,240 | 85.0 | 95.4 | G | 24260611 | 24 | 26 | 6 | 11
515062 | 70.00 | 52,120 | 80.0 | 93.8 | G | 33200710 | 33 | 20 | 7 | 10
515081 | .00 | 1,441 | 7.5 | .0 | D | 43140609 | 43 | 14 | 6 | 9
560003 | 43.40 | 64,905 | 60.0 | 58.2 | A | 42190810 | 42 | 19 | 8 | 10
560011 | 24.00 | 27,360 | 50.0 | 32.2 | A | 34150810 | 34 | 15 | 8 | 10
560141 | 52.80 | 56,200 | 60.0 | 70.8 | A | 31110810 | 31 | 11 | 8 | 10
560162 | 43.20 | 29,040 | 80.0 | 57.9 | G | 11020810 | 11 | 2 | 8 | 10
560173 | 58.30 | 36,833 | 71.0 | 78.2 | G | 11100810 | 11 | 10 | 8 | 10
560253 | 40.00 | 18,720 | 50.0 | 53.6 | A | 23030810 | 23 | 3 | 8 | 10
560301 | 42.40 | 48,720 | 50.0 | 56.8 | A | 11060810 | 11 | 6 | 8 | 10
560314 | 36.00 | 24,062 | 50.0 | 48.3 | A | 32030810 | 32 | 3 | 8 | 10
560323 | 51.60 | 51,600 | 72.0 | 69.2 | A | 12180810 | 12 | 18 | 8 | 10
560323 | 51.60 | 51,600 | 72.0 | 69.2 | A | 12180810 | 12 | 18 | 8 | 10
560331 | 41.30 | 32,787 | 50.0 | 55.4 | A | 44180810 | 44 | 18 | 8 | 10
560471 | 44.40 | 19,920 | 64.9 | 59.5 | G | 24110810 | 24 | 11 | 8 | 10
560501 | .00 | 48,920 | 50.0 | .0 | A | 24210810 | 24 | 21 | 8 | 10
560513 | 57.20 | 54,400 | 70.0 | 76.7 | A | 11080810 | 11 | 8 | 8 | 10
560542 | 44.00 | 31,080 | 40.0 | 59.0 | A
560552 | 51.20 | 36,400 | 75.0 | 68.6 | G | 12240811 | 12 | 24 | 8 | 11
560563 | 66.40 | 58,560 | 70.0 | 89.0 | G | 31190810 | 31 | 19 | 8 | 10
560574 | 36.00 | 29,189 | 50.0 | 48.3 | A | 33070810 | 33 | 7 | 8 | 10
560602 | 33.60 | 31,040 | 50.0 | 45.0 | M | 14130811 | 14 | 13 | 8 | 11
560894 | 63.60 | 51,280 | 100.3 | 85.3 | G | 21030810 | 21 | 3 | 8 | 10
560904 | 29.50 | 24,111 | 40.0 | 39.5 | A | 22030810 | 22 | 3 | 8 | 10
561161 | .00 | 0 | 5.0 | .0 | D | 44220810 | 44 | 22 | 8 | 10
600011 | 12.90 | 27,076 | 15.0 | 17.3 | B | 41310212 | 41 | 31 | 2 | 12
600081 | .00 | 2,035 | 10.0 | .0 | B | 33060316 | 33 | 6 | 3 | 16
600091 | .00 | 4,194 | 10.0 | .0 | D | 12220316 | 12 | 22 | 3 | 16
600101 | .00 | 0 | 7.5 | .0 | D
600112 | 59.20 | 45,580 | 75.0 | 79.4 | G | 22040315 | 22 | 4 | 3 | 15
600123 | .00 | 11,360 | 20.0 | .0 | A | 44190215 | 44 | 19 | 2 | 15
600132 | .00 | 566 | 7.5 | .0 | D | 24320515 | 24 | 32 | 5 | 15
600161 | .00 | 3,228 | 7.5 | .0 | B | 21060414 | 21 | 6 | 4 | 14
600175 | .00 | 735 | 7.5 | .0 | D | 13240515 | 13 | 24 | 5 | 15
600182 | 60.00 | 43,946 | 85.0 | 80.4 | G | 12180413 | 12 | 18 | 4 | 13
600211 | .00 | 2,223 | 10.0 | .0 | D | 34050316 | 34 | 5 | 3 | 16
600301 | .00 | 17,340 | 15.0 | .0 | A | 31270215 | 31 | 27 | 2 | 15
600322 | .00 | 581 | 7.5 | .0 | D | 43030315 | 43 | 3 | 3 | 15
600332 | 62.80 | 58,800 | 84.0 | 84.2 | G | 24330415 | 24 | 33 | 4 | 15
600351 | .00 | 337 | 7.5 | .0 | D | 22360516 | 22 | 36 | 5 | 16
600361 | .00 | 1,298 | 7.5 | .0 | D | 13300514 | 13 | 30 | 5 | 14
600412 | .00 | 5,618 | 10.0 | .0 | D | 42050415 | 42 | 5 | 4 | 15
600432 | 56.30 | 54,716 | 20.0 | 75.5 | A | 24120116 | 24 | 12 | 1 | 16
600442 | 12.60 | 6,753 | 21.4 | 16.9 | L | 41120116 | 41 | 12 | 1 | 16
600452 | 14.50 | 13,796 | 15.0 | 19.4 | A | 33120116 | 33 | 12 | 1 | 16
600462 | .00 | 6,971 | 10.0 | .0 | A | 13120116 | 13 | 12 | 1 | 16
600472 | .00 | 3,770 | 10.0 | .0 | D | 23120116 | 23 | 12 | 1 | 16
600481 | .00 | 5,261 | 10.0 | .0 | D | 11070314 | 11 | 7 | 3 | 14
600521 | 11.30 | 12,072 | 15.0 | 15.1 | A
600531 | .00 | 1,540 | 7.5 | .0 | A | 14120113 | 14 | 12 | 1 | 13
600541 | 3.00 | 2,524 | 15.0 | 4.0 | A | 14120113 | 14 | 12 | 1 | 13
600551 | .00 | 1,770 | 5.0 | .0 | A | 44120113 | 44 | 12 | 1 | 13
600563 | 6.50 | 2,886 | 10.0 | 8.7 | A | 11120113 | 11 | 12 | 1 | 13
600573 | 13.00 | 8,551 | 15.0 | 17.4 | A | 21120113 | 21 | 12 | 1 | 13
600583 | .00 | 4,571 | 15.0 | .0 | A | 12120113 | 12 | 12 | 1 | 13
600593 | .00 | 5,423 | 10.0 | .0 | A | 22120113 | 22 | 12 | 1 | 13
600603 | .00 | 5,600 | 10.0 | .0 | A | 11070112 | 11 | 7 | 1 | 12
600613 | .00 | 1,367 | 7.5 | .0 | D | 24330415 | 24 | 33 | 4 | 15
600623 | .00 | 0 | 5.0 | .0 | D | 21300415 | 21 | 30 | 4 | 15
600651 | .00 | 2,122 | 10.0 | .0 | B | 22320216 | 22 | 32 | 2 | 16
600701 | .00 | 6,062 | 7.5 | .0 | D | 44100415 | 44 | 10 | 4 | 15
600711 | .00 | 3,216 | 10.0 | .0 | D | 14140315 | 14 | 14 | 3 | 15
600722 | .00 | 1,020 | 5.0 | .0 | D | 13030415 | 13 | 3 | 4 | 15
600744 | 8.20 | 7,557 | 15.0 | 11.0 | A | 12320313 | 12 | 32 | 3 | 13
600754 | 13.80 | 15,555 | 15.0 | 18.5 | A | 21320313 | 21 | 32 | 3 | 13
600772 | .00 | 0 | 10.0 | .0 | B | 23010117 | 23 | 1 | 1 | 17
600782 | .00 | 50 | 10.0 | .0 | D | 33010117 | 33 | 1 | 1 | 17
600801 | 10.30 | 1,405 | 10.0 | 13.8 | D | 44260516 | 44 | 26 | 5 | 16
600811 | 89.60 | 53,000 | 115.0 | 120.1 | A | 34110415 | 34 | 11 | 4 | 15
600823 | 69.20 | 111,000 | 100.0 | 92.8 | G | 33360415 | 33 | 36 | 4 | 15
600833 | .00 | 1,141 | 5.0 | .0 | D | 22150414 | 22 | 15 | 4 | 14
600843 | .00 | 1,645 | 5.0 | .0 | D | 21070314 | 21 | 7 | 3 | 14
600852 | 10.70 | 11,735 | 15.0 | 14.3 | A | 32050213 | 32 | 5 | 2 | 13
600862 | .00 | 5,046 | 7.5 | .0 | A | 12050213 | 12 | 5 | 2 | 13
600872 | .00 | 3,901 | 10.0 | .0 | A | 11050213 | 11 | 5 | 2 | 13
600902 | 7.30 | 7,225 | 10.0 | 9.8 | L | 14030113 | 14 | 3 | 1 | 13
600951 | .00 | 2,947 | 10.0 | .0 | D | 23310416 | 23 | 31 | 4 | 16
601062 | .00 | 0 | 10.0 | .0 | L | 33020116 | 33 | 2 | 1 | 16
601071 | .00 | 0 | 20.0 | .0 | L | 23200216 | 23 | 20 | 2 | 16
601092 | 28.10 | 23,008 | 25.0 | 37.7 | A | 13110116 | 13 | 11 | 1 | 16
601102 | .00 | 72,760 | 82.0 | .0 | G | 13130413 | 13 | 13 | 4 | 13
601113 | 36.80 | 37,680 | 75.0 | 49.3 | G | 23230413 | 23 | 23 | 4 | 13
601123 | 34.10 | 30,972 | 40.0 | 45.7 | G | 21230413 | 21 | 23 | 4 | 13
601132 | 60.50 | 63,753 | 75.0 | 81.1 | A | 11280415 | 11 | 28 | 4 | 15
601181 | .00 | 1,361 | 9.0 | .0 | H | 42140213 | 42 | 14 | 2 | 13
601193 | .00 | 120 | 15.0 | .0 | L | 11160116 | 11 | 16 | 1 | 16
601203 | .00 | 0 | 15.0 | .0 | L | 11160116 | 11 | 16 | 1 | 16
601211 | .00 | 8,800 | 15.0 | .0 | A | 23320214 | 23 | 32 | 2 | 14
601222 | 7.80 | 3,020 | 15.0 | 10.5 | A | 14100116 | 14 | 10 | 1 | 16
601232 | .00 | 11,700 | 15.0 | .0 | A | 14100116 | 14 | 10 | 1 | 16
601242 | 26.80 | 33,891 | 15.0 | 35.9 | A | 14100116 | 14 | 10 | 1 | 16
601273 | .00 | 1,179 | 7.5 | .0 | D | 31280314 | 31 | 28 | 3 | 14
601283 | .00 | 823 | 7.5 | .0 | D | 22290314 | 22 | 29 | 3 | 14
601293 | .00 | 2,134 | 10.0 | .0 | D | 21050214 | 21 | 5 | 2 | 14
601301 | .00 | 8,008 | 10.0 | .0 | A | 22040213 | 22 | 4 | 2 | 13
601311 | 8.00 | 3,122 | 15.0 | 10.7 | A | 31030213 | 31 | 3 | 2 | 13
601324 | .00 | 568 | 7.5 | .0 | D | 13330515 | 13 | 33 | 5 | 15
601333 | .00 | 1,582 | 10.0 | .0 | D | 12030415 | 12 | 3 | 4 | 15
601342 | .00 | 2,600 | 15.0 | .0 | H | 42260516 | 42 | 26 | 5 | 16
601362 | .00 | 130 | 7.5 | .0 | D | 44210315 | 44 | 21 | 3 | 15
601372 | 57.20 | 33,200 | 100.0 | 76.7 | A | 34190314 | 34 | 19 | 3 | 14
601382 | .00 | 331 | 7.5 | .0 | D | 14210315 | 14 | 21 | 3 | 15
601412 | .00 | 1,918 | 10.0 | .0 | D | 43080314 | 43 | 8 | 3 | 14
601422 | .00 | 0 | 10.0 | .0 | D | 33080314 | 33 | 8 | 3 | 14
601431 | .00 | 31,220 | 40.0 | .0 | A | 41240415 | 41 | 24 | 4 | 15
601451 | .00 | 0 | 5.0 | .0 | D | 32210414 | 32 | 21 | 4 | 14
601461 | 46.40 | 34,760 | 60.0 | 62.2 | A | 22210414 | 22 | 21 | 4 | 14
601484 | 21.50 | 28,159 | 20.0 | 28.8 | A | 34040416 | 34 | 4 | 4 | 16
601491 | .00 | 10,635 | 15.0 | .0 | A | 11080115 | 11 | 8 | 1 | 15
601501 | .00 | 2,503 | 7.5 | .0 | D | 44060115 | 44 | 6 | 1 | 15
601511 | .00 | 25,671 | 15.0 | .0 | A | 21080115 | 21 | 8 | 1 | 15
601522 | .00 | 17,880 | 15.0 | .0 | A | 14070115 | 14 | 7 | 1 | 15
601531 | .00 | 16,310 | 20.0 | .0 | L | 42070115 | 42 | 7 | 1 | 15
601542 | .00 | 8,810 | 10.0 | .0 | A | 32110115 | 32 | 11 | 1 | 15
601552 | .00 | 14,970 | 15.0 | .0 | A | 12110115 | 12 | 11 | 1 | 15
601562 | 13.20 | 11,597 | 15.0 | 17.7 | A | 22110115 | 22 | 11 | 1 | 15
601602 | 9.90 | 5,778 | 15.0 | 13.3 | A | 13080115 | 13 | 8 | 1 | 15
601611 | .00 | 8,812 | 10.0 | .0 | L | 21080115 | 21 | 8 | 1 | 15
601621 | .00 | 6,610 | 10.0 | .0 | B | 22070115 | 22 | 7 | 1 | 15
601631 | 12.20 | 12,355 | 15.0 | 16.4 | A | 12080115 | 12 | 8 | 1 | 15
601641 | 31.70 | 39,193 | 30.0 | 42.5 | G | 12080115 | 12 | 8 | 1 | 15
601651 | 14.80 | 9,747 | 20.0 | 19.8 | L | 32080115 | 32 | 8 | 1 | 15
601661 | 7.30 | 6,622 | 15.0 | 9.8 | D | 31110115 | 31 | 11 | 1 | 15
601671 | 7.30 | 8,874 | 10.0 | 9.8 | A | 21110115 | 21 | 11 | 1 | 15
601681 | 9.40 | 11,399 | 15.0 | 12.6 | L | 11140116 | 11 | 14 | 1 | 16
601691 | .00 | 10,215 | 15.0 | .0 | A | 42100115 | 42 | 10 | 1 | 15
601702 | .00 | 7,409 | 7.5 | .0 | A | 11140116 | 11 | 14 | 1 | 16
601721 | .00 | 19,192 | 25.0 | .0 | L | 44100116 | 44 | 10 | 1 | 16
601731 | 28.10 | 27,567 | 30.0 | 37.7 | A | 12140116 | 12 | 14 | 1 | 16
601753 | .00 | 5,220 | 12.0 | .0 | A | 11280214 | 11 | 28 | 2 | 14
601763 | .00 | 2,430 | 5.0 | .0 | A | 21280214 | 21 | 28 | 2 | 14
601782 | .00 | 11,198 | 15.0 | .0 | A | 31120116 | 31 | 12 | 1 | 16
601803 | .00 | 0 | 15.0 | .0 | D | 44280214 | 44 | 28 | 2 | 14
601834 | 68.00 | 99,520 | 225.0 | 225.2 | M | 23270214 | 23 | 27 | 2 | 14
601852 | .00 | 35,520 | 40.0 | .0 | A | 14030115 | 14 | 3 | 1 | 15
601862 | 28.80 | 30,160 | 40.0 | 38.6 | G | 34030115 | 34 | 3 | 1 | 15
601872 | 19.50 | 18,205 | 24.0 | 26.1 | G | 34030115 | 34 | 3 | 1 | 15
601882 | 11.90 | 11,406 | 15.0 | 16.0 | A | 34030115 | 34 | 3 | 1 | 15
601892 | .00 | 2,642 | 15.0 | .0 | D | 32040115 | 32 | 4 | 1 | 15
601902 | .00 | 14,060 | 15.0 | .0 | A | 32030115 | 32 | 3 | 1 | 15
601913 | 42.40 | 43,160 | 40.0 | 56.8 | A | 42140416 | 42 | 14 | 4 | 16
601923 | 18.10 | 25,151 | 25.0 | 24.3 | A | 33070216 | 33 | 7 | 2 | 16
601944 | 36.10 | 33,971 | 50.0 | 48.4 | G | 23100116 | 23 | 10 | 1 | 16
601961 | .00 | 1,904 | 10.0 | .0 | D | 44240316 | 44 | 24 | 3 | 16
601971 | .00 | 553 | 7.5 | .0 | D | 34240316 | 34 | 24 | 3 | 16
601981 | .00 | 0 | 7.5 | .0 | D | 42060414 | 42 | 6 | 4 | 14
601993 | .00 | 0 | 7.5 | .0 | D | 21210515 | 21 | 21 | 5 | 15
602002 | 15.90 | 5,010 | 15.0 | 21.3 | A | 24040113 | 24 | 4 | 1 | 13
602012 | 64.10 | 77,216 | 92.0 | 85.9 | A | 21180415 | 21 | 18 | 4 | 15
602021 | .00 | 2,213 | 10.0 | .0 | D | 31100415 | 31 | 10 | 4 | 15
602031 | 37.10 | 24,243 | 55.0 | 49.7 | G | 21100415 | 21 | 10 | 4 | 15
602041 | .00 | 0 | 7.5 | .0 | D | 11340516 | 11 | 34 | 5 | 16
602053 | .00 | 1,330 | 7.5 | .0 | D | 42010416 | 42 | 1 | 4 | 16
602061 | 38.80 | 32,400 | 75.0 | 52.0 | G | 34220416 | 34 | 22 | 4 | 16
602071 | 69.20 | 80,179 | 102.3 | 92.8 | A | 44220416 | 44 | 22 | 4 | 16
602081 | .00 | 53,455 | 50.0 | .0 | A | 24220416 | 24 | 22 | 4 | 16
602091 | .00 | 0 | 15.0 | .0 | D | 44220416 | 44 | 22 | 4 | 16
602101 | 23.00 | 18,880 | 32.0 | 30.8 | G | 33120416 | 33 | 12 | 4 | 16
602141 | .00 | 0 | 15.0 | .0 | A | 43030114 | 43 | 3 | 1 | 14
602152 | .00 | 585 | 10.0 | .0 | H | 44330313 | 44 | 33 | 3 | 13
602161 | .00 | 2,464 | 7.0 | .0 | B | 44350514 | 44 | 35 | 5 | 14
602171 | .00 | 4,082 | 10.0 | .0 | D | 11010414 | 11 | 1 | 4 | 14
602201 | .00 | 1,849 | 7.5 | .0 | D | 42300315 | 42 | 30 | 3 | 15
602221 | 30.70 | 11,228 | 50.0 | 41.2 | A | 22230413 | 22 | 23 | 4 | 13
602241 | .00 | 3,743 | 7.5 | .0 | D | 43080315 | 43 | 8 | 3 | 15
602262 | 2.80 | 920 | 15.0 | 3.8 | D | 44040316 | 44 | 4 | 3 | 16
602277 | .00 | 13,760 | 20.0 | .0 | A | 13320313 | 13 | 32 | 3 | 13
602287 | 57.60 | 70,601 | 69.0 | 77.2 | G | 34310313 | 34 | 31 | 3 | 13
602291 | .00 | 2,606 | 10.0 | .0 | B | 44190515 | 44 | 19 | 5 | 15
602311 | .00 | 210 | 5.0 | .0 | D | 44090315 | 44 | 9 | 3 | 15
602323 | .00 | 9,740 | 15.0 | .0 | A | 41100116 | 41 | 10 | 1 | 16
602333 | .00 | 0 | 10.0 | .0 | L | 11100116 | 11 | 10 | 1 | 16
602344 | 13.50 | 19,017 | 20.0 | 18.1 | A | 32150116 | 32 | 15 | 1 | 16
602372 | 5.70 | 2,019 | 9.9 | 7.6 | D | 31150316 | 31 | 15 | 3 | 16
602441 | .00 | 217 | 15.0 | .0 | H | 24040315 | 24 | 4 | 3 | 15
602482 | 86.80 | 89,640 | 75.0 | 116.4 | G | 44250416 | 44 | 25 | 4 | 16
602491 | 47.70 | 33,576 | 75.0 | 63.9 | A | 11310415 | 11 | 31 | 4 | 15
602501 | .00 | 9,410 | 15.0 | .0 | A | 41050113 | 41 | 5 | 1 | 13
602531 | 56.00 | 64,480 | 35.0 | 75.1 | G | 44060113 | 44 | 6 | 1 | 13
602541 | 23.20 | 30,480 | 37.5 | 31.1 | G | 33010114 | 33 | 1 | 1 | 14
602551 | 9.90 | 13,022 | 30.0 | 13.3 | A | 44030114 | 44 | 3 | 1 | 14
602581 | 6.10 | 5,251 | 35.0 | 8.2 | A | 41040113 | 41 | 4 | 1 | 13
602591 | .00 | 7,270 | 15.0 | .0 | A | 42040113 | 42 | 4 | 1 | 13
602601 | 10.50 | 10,648 | 15.0 | 14.1 | A | 23020114 | 23 | 2 | 1 | 14
602611 | .00 | 9,638 | 15.0 | .0 | B | 11070113 | 11 | 7 | 1 | 13
602621 | .00 | 5,878 | 22.5 | .0 | A | 43020114 | 43 | 2 | 1 | 14
602641 | .00 | 16,087 | 25.0 | .0 | A | 13020114 | 13 | 2 | 1 | 14
602651 | 29.00 | 13,752 | 30.0 | 38.9 | A | 33140215 | 33 | 14 | 2 | 15
602661 | 37.20 | 27,480 | 55.0 | 49.9 | G | 13190414 | 13 | 19 | 4 | 14
602671 | .00 | 0 | 5.0 | .0 | D | 34210413 | 34 | 21 | 4 | 13
602681 | 16.50 | 8,218 | 25.5 | 22.1 | A | 14060213 | 14 | 6 | 2 | 13
602703 | .00 | 2,060 | 10.0 | .0 | D | 23270416 | 23 | 27 | 4 | 16
602734 | 12.30 | 14,142 | 15.0 | 16.5 | A | 43320313 | 43 | 32 | 3 | 13
602771 | .00 | 9,884 | 15.0 | .0 | M | 44080116 | 44 | 8 | 1 | 16
602783 | .00 | 0 | 7.5 | .0 | D | 42250416 | 42 | 25 | 4 | 16
602802 | 39.50 | 53,791 | 50.0 | 52.9 | A | 42270216 | 42 | 27 | 2 | 16
602813 | .00 | 58,860 | 120.0 | .0 | G | 34020113 | 34 | 2 | 1 | 13
602823 | 44.60 | 44,550 | 60.0 | 59.8 | A | 13020113 | 13 | 2 | 1 | 13
602831 | 18.00 | 9,940 | 17.5 | 24.1 | M | 44350214 | 44 | 35 | 2 | 14
602853 | 78.80 | 68,120 | 135.0 | 105.6 | G | 22110113 | 22 | 11 | 1 | 13
602861 | .00 | 11,970 | 15.0 | .0 | A | 12200216 | 12 | 20 | 2 | 16
602891 | 10.30 | 14,572 | 20.0 | 13.8 | A | 22180216 | 22 | 18 | 2 | 16
602901 | .00 | 33,080 | 25.0 | .0 | A | 41170216 | 41 | 17 | 2 | 16
602911 | 58.80 | 75,720 | 75.0 | 78.8 | G | 42170216 | 42 | 17 | 2 | 16
602922 | 11.60 | 4,437 | 20.0 | 15.5 | A | 33010114 | 33 | 1 | 1 | 14
602932 | .00 | 4,536 | 25.0 | .0 | A | 44020114 | 44 | 2 | 1 | 14
602953 | 24.60 | 26,827 | 25.0 | 33.0 | M | 21110114 | 21 | 11 | 1 | 14
602961 | .00 | 4,751 | 5.0 | .0 | A | 14180216 | 14 | 18 | 2 | 16
602971 | 46.60 | 45,412 | 60.0 | 62.5 | A | 23160216 | 23 | 16 | 2 | 16
602981 | .00 | 17,840 | 30.0 | .0 | A | 24180216 | 24 | 18 | 2 | 16
602991 | 9.70 | 9,446 | 15.0 | 13.0 | A | 13170216 | 13 | 17 | 2 | 16
603001 | 8.70 | 10,078 | 10.0 | 11.7 | A | 11200216 | 11 | 20 | 2 | 16
603011 | 67.20 | 46,480 | 90.0 | 90.1 | G | 44120315 | 44 | 12 | 3 | 15
603021 | 86.40 | 38,840 | 118.0 | 115.8 | M | 44240414 | 44 | 24 | 4 | 14
603053 | .00 | 3,489 | 7.5 | .0 | D | 22050214 | 22 | 5 | 2 | 14
603062 | .00 | 3,952 | 7.5 | .0 | D | 31310414 | 31 | 31 | 4 | 14
603071 | .00 | 0 | 5.0 | .0 | D | 31350515 | 31 | 35 | 5 | 15
603121 | .00 | 4,434 | 7.5 | .0 | B | 22320214 | 22 | 32 | 2 | 14
603131 | .00 | 7,947 | 7.5 | .0 | B | 44320214 | 44 | 32 | 2 | 14
603152 | .00 | 0 | 7.5 | .0 | D | 22190415 | 22 | 19 | 4 | 15
603183 | .00 | 236 | 7.5 | .0 | D | 34290515 | 34 | 29 | 5 | 15
603211 | .00 | 900 | 7.5 | .0 | D | 43110314 | 43 | 11 | 3 | 14
603232 | .00 | 5,425 | 7.5 | .0 | D | 21080314 | 21 | 8 | 3 | 14
603241 | 27.60 | 41,480 | 40.0 | 37.0 | A | 32140415 | 32 | 14 | 4 | 15
603251 | .00 | 82 | 5.0 | .0 | B | 14030415 | 14 | 3 | 4 | 15
603261 | 19.90 | 15,934 | 25.0 | 26.7 | A | 23030213 | 23 | 3 | 2 | 13
603281 | .00 | 871 | 7.5 | .0 | D | 12030315 | 12 | 3 | 3 | 15
603303 | 99.20 | 96,600 | 131.9 | 133.0 | G | 33320516 | 33 | 32 | 5 | 16
603312 | 7.10 | 3,869 | 20.0 | 9.5 | D | 21320516 | 21 | 32 | 5 | 16
603321 | .00 | 0 | 7.5 | .0 | D | 12360517 | 12 | 36 | 5 | 17
603331 | .00 | 243 | 7.5 | .0 | D | 22360517 | 22 | 36 | 5 | 17
603341 | 34.80 | 22,916 | 50.0 | 46.6 | A | 23040113 | 23 | 4 | 1 | 13
603361 | .00 | 204 | 7.5 | .0 | D | 33250416 | 33 | 25 | 4 | 16
605001 | 59.60 | 44,960 | 85.0 | 79.9 | G | 22040415 | 22 | 4 | 4 | 15
605012 | 73.20 | 66,800 | 108.0 | 98.1 | G | 33200413 | 33 | 20 | 4 | 13
605021 | .00 | 3,240 | 10.0 | .0 | H | 34070413 | 34 | 7 | 4 | 13
605081 | 90.00 | 42,360 | 125.0 | 120.6 | G | 13180413 | 13 | 18 | 4 | 13
605092 | 50.80 | 54,680 | 50.0 | 68.1 | G | 11180413 | 11 | 18 | 4 | 13
605171 | .00 | 0 | 7.5 | .0 | D | 33010314 | 33 | 1 | 3 | 14
605222 | .00 | 670 | 7.5 | .0 | A | 41100116 | 41 | 10 | 1 | 16
605294 | .00 | 5,686 | 7.5 | .0 | B | 34050115 | 34 | 5 | 1 | 15
605301 | .00 | 11,572 | 7.0 | .0 | H | 33070415 | 33 | 7 | 4 | 15
605321 | 4.80 | 0 | 150.0 | 6.4 | L | 12100114 | 12 | 10 | 1 | 14
605332 | 14.30 | 8,754 | 24.8 | 19.2 | A | 21120116 | 21 | 12 | 1 | 16
605341 | .00 | 0 | 10.0 | .0 | D | 14020114 | 14 | 2 | 1 | 14
605341 | .00 | 0 | 10.0 | .0 | D | 14020114 | 14 | 2 | 1 | 14
605351 | .00 | 6 | 7.5 | .0 | A | 41120113 | 41 | 12 | 1 | 13
605391 | .00 | 138 | 5.0 | .0 | D | 21330416 | 21 | 33 | 4 | 16
605411 | 64.80 | 53,200 | 85.0 | 86.9 | G | 22220414 | 22 | 22 | 4 | 14
605424 | 10.30 | 9,522 | 15.0 | 13.8 | A | 41150116 | 41 | 15 | 1 | 16
605481 | 51.20 | 27,160 | 68.6 | 68.6 | A | 11150414 | 11 | 15 | 4 | 14
605562 | 74.40 | 74,040 | 100.0 | 99.7 | G | 11290416 | 11 | 29 | 4 | 16
605591 | .00 | 124 | 9.0 | .0 | H | 12180116 | 12 | 18 | 1 | 16
605632 | 60.00 | 69,560 | 67.0 | 80.4 | G | 31130413 | 31 | 13 | 4 | 13
605674 | .00 | 10,210 | 10.0 | .0 | A | 32150116 | 32 | 15 | 1 | 16
605693 | 16.90 | 16,218 | 25.0 | 22.7 | B | 14290215 | 14 | 29 | 2 | 15
605722 | .00 | 112 | 7.5 | .0 | B | 21040115 | 21 | 4 | 1 | 15
605752 | .00 | 7,124 | 7.5 | .0 | B | 12040115 | 12 | 4 | 1 | 15
605762 | 8.70 | 7,827 | 10.0 | 11.7 | A | 14050115 | 14 | 5 | 1 | 15
605783 | 42.40 | 55,600 | 50.0 | 56.8 | A | 12290215 | 12 | 29 | 2 | 15
605941 | 16.10 | 8,998 | 5.0 | 21.6 | D | 13360214 | 13 | 36 | 2 | 14
605984 | 31.70 | 20,894 | 40.0 | 42.5 | A | 43050113 | 43 | 5 | 1 | 13
605992 | 13.00 | 11,120 | 20.0 | 17.4 | A | 31050115 | 31 | 5 | 1 | 15
606001 | .00 | 5,043 | 7.5 | .0 | D | 22050114 | 22 | 5 | 1 | 14
606071 | .00 | 5,049 | 10.0 | .0 | D | 22230315 | 22 | 23 | 3 | 15
606101 | .00 | 0 | 7.5 | .0 | D | 11130314 | 11 | 13 | 3 | 14
606191 | 66.40 | 45,280 | 100.0 | 89.0 | G | 43040414 | 43 | 4 | 4 | 14
606212 | .00 | 1,652 | 7.0 | .0 | H | 11150415 | 11 | 15 | 4 | 15
606221 | .00 | 209 | 5.0 | .0 | D | 12310314 | 12 | 31 | 3 | 14
606241 | .00 | 0 | 5.0 | .0 | D | 23140315 | 23 | 14 | 3 | 15
606281 | .00 | 2,070 | 7.0 | .0 | H | 44040416 | 44 | 4 | 4 | 16
606292 | .00 | 1,416 | 7.5 | .0 | D | 24220415 | 24 | 22 | 4 | 15
606344 | 5.60 | 843 | 5.0 | 7.5 | D | 21180314 | 21 | 18 | 3 | 14
606421 | .00 | 0 | 7.5 | .0 | D | 22090315 | 22 | 9 | 3 | 15
606431 | .00 | 10,303 | 10.0 | .0 | H | 33200416 | 33 | 20 | 4 | 16
606441 | .00 | 360 | 5.0 | .0 | D | 43190314 | 43 | 19 | 3 | 14
606461 | .00 | 2,422 | 15.0 | .0 | H | 44110314 | 44 | 11 | 3 | 14
606471 | .00 | 7,229 | 10.0 | .0 | H | 12110314 | 12 | 11 | 3 | 14
606491 | .00 | 3,038 | 10.0 | .0 | H | 12350416 | 12 | 35 | 4 | 16
606521 | 54.80 | 29,080 | 90.0 | 73.5 | G | 21270414 | 21 | 27 | 4 | 14
606531 | 62.00 | 34,040 | 93.0 | 83.1 | G | 12250414 | 12 | 25 | 4 | 14
606554 | .00 | 2,203 | 10.0 | .0 | H | 11320416 | 11 | 32 | 4 | 16
606621 | .00 | 6,965 | 7.5 | .0 | H | 31200216 | 31 | 20 | 2 | 16
606632 | 38.00 | 41,440 | 50.0 | 50.9 | A | 24050115 | 24 | 5 | 1 | 15
606661 | 81.60 | 48,560 | 100.0 | 109.4 | G | 33100315 | 33 | 10 | 3 | 15
606691 | 54.40 | 35,960 | 75.0 | 72.9 | G | 24280414 | 24 | 28 | 4 | 14
606701 | .00 | 5,541 | 10.0 | .0 | H | 21200414 | 21 | 20 | 4 | 14
606721 | .00 | 4,722 | 16.0 | .0 | H | 31060216 | 31 | 6 | 2 | 16
606732 | .00 | 5,153 | 10.0 | .0 | H | 24060214 | 24 | 6 | 2 | 14
606771 | 81.60 | 98,040 | 110.0 | 109.4 | G | 21260416 | 21 | 26 | 4 | 16
606791 | 63.20 | 53,080 | 100.0 | 84.7 | G | 13070413 | 13 | 7 | 4 | 13
606842 | 22.40 | 21,520 | 25.0 | 30.0 | G | 42080115 | 42 | 8 | 1 | 15
606851 | 77.60 | 36,280 | 85.0 | 104.0 | G | 42170414 | 42 | 17 | 4 | 14
606891 | .00 | 1,860 | 10.0 | .0 | H | 43030416 | 43 | 3 | 4 | 16
606902 | 60.80 | 32,880 | 85.0 | 81.5 | G | 13120416 | 13 | 12 | 4 | 16
606911 | 63.60 | 161,321 | 110.0 | 85.3 | G | 44040414 | 44 | 4 | 4 | 14
606932 | .00 | 11,183 | 10.0 | .0 | D | 13290215 | 13 | 29 | 2 | 15
606941 | .00 | 8,235 | 10.0 | .0 | D | 33060412 | 33 | 6 | 4 | 12
606951 | 76.40 | 33,160 | 85.0 | 102.4 | G | 24170414 | 24 | 17 | 4 | 14
606961 | .00 | 4,223 | 10.0 | .0 | H | 33300415 | 33 | 30 | 4 | 15
606972 | 70.00 | 58,680 | 85.0 | 93.8 | G | 13270414 | 13 | 27 | 4 | 14
606981 | 61.60 | 27,040 | 75.0 | 82.6 | A | 33030315 | 33 | 3 | 3 | 15
607041 | .00 | 2,719 | 6.0 | .0 | H | 34240416 | 34 | 24 | 4 | 16
607051 | .00 | 4,700 | 10.0 | .0 | H | 33150216 | 33 | 15 | 2 | 16
607082 | .00 | 561 | 7.5 | .0 | D | 34090315 | 34 | 9 | 3 | 15
607091 | 4.70 | 1,587 | 10.0 | 6.3 | A | 44290215 | 44 | 29 | 2 | 15
607101 | .00 | 2,489 | 15.0 | .0 | D | 33290215 | 33 | 29 | 2 | 15
607121 | .00 | 5,545 | 10.0 | .0 | A | 34290215 | 34 | 29 | 2 | 15
607131 | .00 | 0 | 7.5 | .0 | D | 32060115 | 32 | 6 | 1 | 15
607141 | .00 | 12,269 | 25.0 | .0 | A | 11040116 | 11 | 4 | 1 | 16
607151 | .00 | 4,776 | 20.0 | .0 | A | 34090116 | 34 | 9 | 1 | 16
607161 | .00 | 9,820 | 15.0 | .0 | A | 43090116 | 43 | 9 | 1 | 16
607171 | 6.90 | 4,538 | 10.0 | 9.2 | A | 31090116 | 31 | 9 | 1 | 16
607181 | .00 | 6,090 | 15.0 | .0 | A | 24080116 | 24 | 8 | 1 | 16
607201 | .00 | 10,354 | 20.0 | .0 | A | 22080116 | 22 | 8 | 1 | 16
607211 | 14.30 | 14,841 | 20.0 | 19.2 | M
607233 | .00 | 250 | 8.0 | .0 | H | 44360217 | 44 | 36 | 2 | 17
607241 | .00 | 2,091 | 10.0 | .0 | A | 11350113 | 11 | 35 | 1 | 13
607251 | 26.40 | 37,960 | 50.0 | 35.4 | A | 34280415 | 34 | 28 | 4 | 15
607322 | 48.80 | 70,160 | 50.0 | 65.4 | G | 24350413 | 24 | 35 | 4 | 13
607331 | .00 | 3,240 | 9.0 | .0 | H | 33140316 | 33 | 14 | 3 | 16
607391 | .00 | 1,760 | 8.0 | .0 | H | 31030316 | 31 | 3 | 3 | 16
607411 | .00 | 2,119 | 10.0 | .0 | H | 22340416 | 22 | 34 | 4 | 16
607422 | 24.50 | 24,500 | 45.0 | 32.8 | G | 44360413 | 44 | 36 | 4 | 13
607422 | .00 | 24,500 | 45.0 | .0 | G | 44360413 | 44 | 36 | 4 | 13
607432 | 57.20 | 34,440 | 85.0 | 76.7 | G | 42240315 | 42 | 24 | 3 | 15
607442 | 7.40 | 4,077 | 10.0 | 9.9 | A | 32040113 | 32 | 4 | 1 | 13
607471 | .00 | 3,089 | 10.0 | .0 | H | 34230315 | 34 | 23 | 3 | 15
607491 | 86.40 | 63,040 | 110.0 | 115.8 | G | 44040315 | 44 | 4 | 3 | 15
607561 | .00 | 1,365 | 8.0 | .0 | H | 31100414 | 31 | 10 | 4 | 14
607581 | 71.60 | 72,120 | 110.0 | 96.0 | G | 11110416 | 11 | 11 | 4 | 16
607641 | .00 | 2,257 | 12.0 | .0 | H | 44030416 | 44 | 3 | 4 | 16
607651 | 56.40 | 63,200 | 66.0 | 75.6 | G | 24260516 | 24 | 26 | 5 | 16
607661 | .00 | 3,051 | 8.0 | .0 | H | 12350416 | 12 | 35 | 4 | 16
607681 | .00 | 1,500 | 15.0 | .0 | H | 24170316 | 24 | 17 | 3 | 16
607691 | .00 | 2,109 | 7.0 | .0 | H | 11330415 | 11 | 33 | 4 | 15
607702 | 71.20 | 50,600 | 80.0 | 95.4 | A | 43340415 | 43 | 34 | 4 | 15
607711 | 66.00 | 16,240 | 80.0 | 88.5 | A | 21030315 | 21 | 3 | 3 | 15
607721 | 58.80 | 38,480 | 80.0 | 78.8 | G | 24180413 | 24 | 18 | 4 | 13
607741 | .00 | 2,221 | 10.0 | .0 | H | 44280416 | 44 | 28 | 4 | 16
607751 | .00 | 3,425 | 15.0 | .0 | H | 34060114 | 34 | 6 | 1 | 14
607761 | .00 | 5,713 | 15.0 | .0 | H | 11350415 | 11 | 35 | 4 | 15
607771 | .00 | 0 | 5.0 | .0 | A | 23360214 | 23 | 36 | 2 | 14
607781 | 66.80 | 16,800 | 75.0 | 89.5 | G | 44140416 | 44 | 14 | 4 | 16
607802 | 14.00 | 14,726 | 15.0 | 18.8 | B | 23010117 | 23 | 1 | 1 | 17
607811 | 29.60 | 27,800 | 40.0 | 39.7 | G | 44260415 | 44 | 26 | 4 | 15
607822 | 76.40 | 69,360 | 100.0 | 102.4 | A | 13270416 | 13 | 27 | 4 | 16
607841 | .00 | 1,130 | 10.0 | .0 | H | 11060414 | 11 | 6 | 4 | 14
607872 | .00 | 0 | 7.5 | .0 | B | 22120315 | 22 | 12 | 3 | 15
607911 | .00 | 1,077 | 10.0 | .0 | H | 44260514 | 44 | 26 | 5 | 14
607931 | .00 | 1,450 | 10.0 | .0 | H | 22300415 | 22 | 30 | 4 | 15
607941 | 72.80 | 47,280 | 75.0 | 97.6 | G | 44100315 | 44 | 10 | 3 | 15
607961 | .00 | 1,635 | 10.0 | .0 | H | 44230416 | 44 | 23 | 4 | 16
607971 | .00 | 1,674 | 8.0 | .0 | H | 42090315 | 42 | 9 | 3 | 15
607981 | .00 | 1,551 | 10.0 | .0 | H | 21290314 | 21 | 29 | 3 | 14
608001 | 4.80 | 2,056 | 11.0 | 6.4 | A | 24090415 | 24 | 9 | 4 | 15
608011 | 6.30 | 1,462 | 10.0 | 8.4 | B | 43190314 | 43 | 19 | 3 | 14
608021 | 73.60 | 40,377 | 80.0 | 98.7 | G | 33080413 | 33 | 8 | 4 | 13
608031 | .00 | 5,152 | 15.0 | .0 | H | 24210316 | 24 | 21 | 3 | 16
608041 | .00 | 2,395 | 15.0 | .0 | H | 22080416 | 22 | 8 | 4 | 16
608071 | .00 | 2,860 | 15.0 | .0 | H | 44090315 | 44 | 9 | 3 | 15
608081 | .00 | 7,816 | 20.0 | .0 | A | 31190214 | 31 | 19 | 2 | 14
608091 | .00 | 0 | 3.0 | .0 | B | 24360214 | 24 | 36 | 2 | 14
608131 | 65.20 | 77,280 | 75.0 | 87.4 | G | 44250516 | 44 | 25 | 5 | 16
608171 | 69.20 | 64,840 | 90.0 | 92.8 | G | 44350516 | 44 | 35 | 5 | 16
608181 | 68.00 | 67,920 | 90.0 | 91.2 | G | 21270416 | 21 | 27 | 4 | 16
608211 | .00 | 1,537 | 10.0 | .0 | H | 23080116 | 23 | 8 | 1 | 16
608221 | 66.40 | 52,760 | 100.0 | 89.0 | A | 31360516 | 31 | 36 | 5 | 16
608231 | .00 | 1,289 | 10.0 | .0 | H | 34360416 | 34 | 36 | 4 | 16
608241 | .00 | 3,278 | 10.0 | .0 | H | 13310414 | 13 | 31 | 4 | 14
608261 | 60.80 | 43,680 | 80.0 | 81.5 | G | 44130414 | 44 | 13 | 4 | 14
608271 | .00 | 1,346 | 10.0 | .0 | H | 33100216 | 33 | 10 | 2 | 16
608281 | .00 | 0 | 10.0 | .0 | B | 42050315 | 42 | 5 | 3 | 15
608301 | .00 | 2,084 | 10.0 | .0 | H | 43120315 | 43 | 12 | 3 | 15
608311 | .00 | 504 | 7.5 | .0 | D | 33350415 | 33 | 35 | 4 | 15
608322 | 66.40 | 55,760 | 85.0 | 89.0 | G | 22250416 | 22 | 25 | 4 | 16
608331 | 16.40 | 12,480 | 15.0 | 22.0 | G | 24240215 | 24 | 24 | 2 | 15
700024 | .00 | 5,142 | 10.0 | .0 | A | 32070820 | 32 | 7 | 8 | 20
700033 | .00 | 13,130 | 15.0 | .0 | A | 42130820 | 42 | 13 | 8 | 20
700071 | .00 | 12,733 | 10.0 | .0 | A | 14070820 | 14 | 7 | 8 | 20
700085 | .00 | 20,960 | 40.0 | .0 | L | 41170616 | 41 | 17 | 6 | 16
700091 | 13.00 | 15,733 | 15.0 | 17.4 | A | 31150820 | 31 | 15 | 8 | 20
700103 | .00 | 1,155 | 7.5 | .0 | L | 42240719 | 42 | 24 | 7 | 19
700132 | 14.00 | 4,662 | 20.0 | 18.8 | A | 14200819 | 14 | 20 | 8 | 19
700153 | 9.40 | 3,638 | 10.0 | 12.6 | L | 11250618 | 11 | 25 | 6 | 18
700212 | 14.80 | 4,270 | 15.0 | 19.8 | A | 44140819 | 44 | 14 | 8 | 19
700223 | .00 | 265 | 10.0 | .0 | L | 24360719 | 24 | 36 | 7 | 19
700234 | .00 | 3,650 | 10.0 | .0 | A | 33150819 | 33 | 15 | 8 | 19
700262 | 20.50 | 18,173 | 27.5 | 27.5 | M | 31240820 | 31 | 24 | 8 | 20
700273 | 18.00 | 13,059 | 15.0 | 24.1 | A | 31180819 | 31 | 18 | 8 | 19
700282 | .00 | 2,416 | 10.0 | .0 | L | 22260719 | 22 | 26 | 7 | 19
700302 | 14.40 | 21,322 | 15.0 | 19.3 | A | 41230819 | 41 | 23 | 8 | 19
700311 | 12.30 | 19,763 | 15.0 | 16.5 | A | 33230819 | 33 | 23 | 8 | 19
700343 | .00 | 8,122 | 15.0 | .0 | A | 44090820 | 44 | 9 | 8 | 20
700353 | .00 | 0 | 5.0 | .0 | L | 34320718 | 34 | 32 | 7 | 18
700362 | 17.00 | 16,443 | 20.0 | 22.8 | A | 23180819 | 23 | 18 | 8 | 19
700382 | 17.00 | 16,810 | 30.0 | 22.8 | A | 31160820 | 31 | 16 | 8 | 20
700392 | 13.00 | 19,310 | 15.0 | 17.4 | A | 32170820 | 32 | 17 | 8 | 20
700402 | 46.00 | 40,840 | 60.0 | 61.7 | L | 34260717 | 34 | 26 | 7 | 17
700412 | .00 | 9,040 | 10.0 | .0 | A | 14180819 | 14 | 18 | 8 | 19
700423 | .00 | 2,925 | 20.0 | .0 | M | 21180617 | 21 | 18 | 6 | 17
700434 | .00 | 3,629 | 15.0 | .0 | A | 41160820 | 41 | 16 | 8 | 20
700442 | .00 | 5,913 | 15.0 | .0 | A | 11140820 | 11 | 14 | 8 | 20
700453 | 43.20 | 33,840 | 40.0 | 57.9 | A | 11220820 | 11 | 22 | 8 | 20
700471 | .00 | 20,680 | 30.0 | .0 | A | 14280820 | 14 | 28 | 8 | 20
700491 | 12.00 | 7,387 | 15.0 | 16.1 | A | 41170820 | 41 | 17 | 8 | 20
700502 | 15.00 | 20,455 | 18.0 | 20.1 | A | 32150820 | 32 | 15 | 8 | 20
700513 | 10.50 | 11,086 | 22.5 | 14.1 | M | 24150820 | 24 | 15 | 8 | 20
700541 | 16.70 | 17,281 | 20.0 | 22.4 | A | 43140820 | 43 | 14 | 8 | 20
700553 | 7.50 | 9,711 | 10.0 | 10.1 | A | 43080820 | 43 | 8 | 8 | 20
700562 | .00 | 3,280 | 15.0 | .0 | A | 42220819 | 42 | 22 | 8 | 19
700571 | 8.30 | 8,121 | 15.0 | 11.1 | A | 42150820 | 42 | 15 | 8 | 20
700583 | 19.50 | 4,198 | 27.5 | 26.1 | A | 34120821 | 34 | 12 | 8 | 21
700613 | .00 | 1,091 | 30.0 | .0 | A | 32090719 | 32 | 9 | 7 | 19
700625 | .00 | 4,616 | 10.0 | .0 | A | 12160820 | 12 | 16 | 8 | 20
700644 | .00 | 18,270 | 30.0 | .0 | M | 34230819 | 34 | 23 | 8 | 19
700663 | .00 | 57,160 | 50.0 | .0 | A | 22270820 | 22 | 27 | 8 | 20
700671 | 49.60 | 31,920 | 60.0 | 66.5 | G | 41220820 | 41 | 22 | 8 | 20
700691 | 40.40 | 15,520 | 50.0 | 54.2 | A | 43150820 | 43 | 15 | 8 | 20
700702 | .00 | 6,423 | 10.0 | .0 | L | 14290719 | 14 | 29 | 7 | 19
700712 | 11.00 | 10,522 | 20.0 | 14.7 | A | 32240820 | 32 | 24 | 8 | 20
700724 | .00 | 547 | 10.0 | .0 | L | 21260719 | 21 | 26 | 7 | 19
700742 | 13.70 | 12,185 | 15.0 | 18.4 | A | 34180818 | 34 | 18 | 8 | 18
700776 | .00 | 5,080 | 28.8 | .0 | G | 21200818 | 21 | 20 | 8 | 18
700804 | .00 | 103 | 5.0 | .0 | L | 11070718 | 11 | 7 | 7 | 18
700812 | .00 | 324 | 7.5 | .0 | L | 12190619 | 12 | 19 | 6 | 19
700832 | 39.60 | 38,040 | 50.0 | 53.1 | A | 13170818 | 13 | 17 | 8 | 18
700842 | .00 | 16,961 | 16.2 | .0 | A | 33170818 | 33 | 17 | 8 | 18
700852 | .00 | 4,866 | 10.0 | .0 | A | 43180818 | 43 | 18 | 8 | 18
700862 | .00 | 15,967 | 15.0 | .0 | A | 33180818 | 33 | 18 | 8 | 18
700912 | 60.40 | 73,880 | 96.0 | 81.0 | A | 42260820 | 42 | 26 | 8 | 20
700922 | 15.40 | 19,106 | 20.0 | 20.6 | A | 41190819 | 41 | 19 | 8 | 19
700931 | 40.80 | 31,040 | 50.0 | 54.7 | A | 41210820 | 41 | 21 | 8 | 20
700952 | .00 | 9,942 | 30.0 | .0 | A | 21260819 | 21 | 26 | 8 | 19
700963 | 19.20 | 23,840 | 25.0 | 25.7 | A | 33080820 | 33 | 8 | 8 | 20
700972 | 19.60 | 15,189 | 25.0 | 26.3 | A | 34180819 | 34 | 18 | 8 | 19
700983 | .00 | 9,694 | 10.0 | .0 | A | 12200819 | 12 | 20 | 8 | 19
701003 | 11.70 | 10,530 | 15.0 | 15.7 | A | 14220819 | 14 | 22 | 8 | 19
701011 | .00 | 7,292 | 7.5 | .0 | L | 41070619 | 41 | 7 | 6 | 19
701021 | .00 | 3,728 | 7.5 | .0 | L | 21240618 | 21 | 24 | 6 | 18
701031 | .00 | 3,540 | 10.0 | .0 | L | 11200719 | 11 | 20 | 7 | 19
701052 | .00 | 6,000 | 10.0 | .0 | L | 21290719 | 21 | 29 | 7 | 19
701063 | .00 | 2,500 | 5.0 | .0 | D | 43090619 | 43 | 9 | 6 | 19
701072 | 41.60 | 41,960 | 40.0 | 55.8 | A | 33010618 | 33 | 1 | 6 | 18
701082 | 21.60 | 16,134 | 30.0 | 29.0 | A | 41250718 | 41 | 25 | 7 | 18
701093 | 12.50 | 10,281 | 15.0 | 16.8 | A | 44220819 | 44 | 22 | 8 | 19
701103 | .00 | 4,500 | 10.0 | .0 | L | 24250718 | 24 | 25 | 7 | 18
701131 | 19.50 | 10,837 | 30.0 | 26.1 | A | 24310717 | 24 | 31 | 7 | 17
701143 | .00 | 1,189 | 7.5 | .0 | D | 21340719 | 21 | 34 | 7 | 19
701151 | .00 | 9,413 | 10.0 | .0 | L | 23250719 | 23 | 25 | 7 | 19
701162 | 36.80 | 37,360 | 49.6 | 49.3 | G | 32120618 | 32 | 12 | 6 | 18
701171 | 40.40 | 35,840 | 50.0 | 54.2 | A | 14350718 | 14 | 35 | 7 | 18
701182 | 26.40 | 18,360 | 30.0 | 35.4 | L | 32320717 | 32 | 32 | 7 | 17
701192 | .00 | 34,800 | 50.0 | .0 | G | 34280717 | 34 | 28 | 7 | 17
701202 | .00 | 28,800 | 40.0 | .0 | A | 31120618 | 31 | 12 | 6 | 18
701212 | 39.60 | 41,440 | 50.0 | 53.1 | A | 12310717 | 12 | 31 | 7 | 17
701261 | 42.50 | 61,577 | 60.0 | 57.0 | A | 33350718 | 33 | 35 | 7 | 18
701272 | .00 | 19,451 | 25.0 | .0 | A | 43270819 | 43 | 27 | 8 | 19
701281 | 14.00 | 10,674 | 18.8 | 18.8 | A | 31130819 | 31 | 13 | 8 | 19
701293 | .00 | 1,160 | 10.0 | .0 | A | 42150517 | 42 | 15 | 5 | 17
701304 | 45.60 | 34,160 | 50.0 | 61.1 | A | 11070820 | 11 | 7 | 8 | 20
701312 | .00 | 28,895 | 40.0 | .0 | A | 11240718 | 11 | 24 | 7 | 18
701322 | 72.40 | 78,000 | 60.0 | 97.1 | M | 33360718 | 33 | 36 | 7 | 18
701331 | 23.00 | 14,750 | 30.0 | 30.8 | A | 43190616 | 43 | 19 | 6 | 16
701344 | .00 | 4,248 | 7.5 | .0 | B | 22230618 | 22 | 23 | 6 | 18
701353 | 41.20 | 23,076 | 50.0 | 55.2 | A | 24130820 | 24 | 13 | 8 | 20
701365 | .00 | 861 | 7.5 | .0 | L | 44120617 | 44 | 12 | 6 | 17
701372 | .00 | 12,985 | 20.0 | .0 | A | 33110820 | 33 | 11 | 8 | 20
701381 | 13.50 | 6,489 | 20.0 | 18.1 | A | 13250819 | 13 | 25 | 8 | 19
701392 | .00 | 42,709 | 40.0 | .0 | A | 33280717 | 33 | 28 | 7 | 17
701402 | 35.60 | 31,920 | 50.0 | 47.7 | A | 21250718 | 21 | 25 | 7 | 18
701411 | 13.00 | 11,321 | 15.0 | 17.4 | A | 32130819 | 32 | 13 | 8 | 19
701421 | 66.40 | 67,080 | 60.0 | 89.0 | G | 24270819 | 24 | 27 | 8 | 19
701431 | 37.60 | 34,160 | 75.0 | 50.4 | G | 22260819 | 22 | 26 | 8 | 19
701453 | .00 | 957 | 5.0 | .0 | L | 44150720 | 44 | 15 | 7 | 20
701462 | 42.00 | 46,921 | 50.0 | 56.3 | G | 12200819 | 12 | 20 | 8 | 19
701475 | 12.80 | 2,293 | 15.0 | 17.2 | L | 24240618 | 24 | 24 | 6 | 18
701481 | 9.00 | 14,663 | 15.0 | 12.1 | A | 13230819 | 13 | 23 | 8 | 19
701494 | 30.00 | 2,005 | 30.0 | 40.2 | A | 24340718 | 24 | 34 | 7 | 18
701507 | 58.80 | 37,800 | 75.0 | 78.8 | A | 34130819 | 34 | 13 | 8 | 19
701512 | 21.00 | 14,331 | 25.0 | 28.2 | A | 31210819 | 31 | 21 | 8 | 19
701532 | 14.00 | 15,879 | 15.0 | 18.8 | A | 32230819 | 32 | 23 | 8 | 19
701542 | .00 | 42,172 | 75.0 | .0 | A | 33130620 | 33 | 13 | 6 | 20
701572 | 25.00 | 15,656 | 50.0 | 33.5 | A | 14270719 | 14 | 27 | 7 | 19
701584 | .00 | 512 | 7.5 | .0 | B | 14140818 | 14 | 14 | 8 | 18
701592 | 36.00 | 22,548 | 40.0 | 48.3 | A | 24110518 | 24 | 11 | 5 | 18
701612 | .00 | 13,582 | 30.0 | .0 | A | 32360718 | 32 | 36 | 7 | 18
701622 | 25.00 | 24,086 | 30.0 | 33.5 | A | 12330819 | 12 | 33 | 8 | 19
701632 | 43.20 | 59,240 | 60.0 | 57.9 | A | 33270719 | 33 | 27 | 7 | 19
701642 | .00 | 5,213 | 7.5 | .0 | D | 42020720 | 42 | 2 | 7 | 20
701665 | 22.60 | 18,320 | 30.0 | 30.3 | A | 11200819 | 11 | 20 | 8 | 19
701673 | 45.90 | 32,274 | 50.0 | 61.5 | A | 13040619 | 13 | 4 | 6 | 19
701681 | 20.00 | 1,120 | 20.0 | 26.8 | A | 12270819 | 12 | 27 | 8 | 19
701692 | 30.10 | 18,637 | 40.0 | 40.3 | A | 21060516 | 21 | 6 | 5 | 16
701702 | 41.60 | 38,640 | 70.0 | 55.8 | A | 12220718 | 12 | 22 | 7 | 18
701712 | 25.10 | 18,714 | 30.0 | 33.6 | A | 14030719 | 14 | 3 | 7 | 19
701731 | .00 | 29,370 | 30.0 | .0 | A | 21190717 | 21 | 19 | 7 | 17
701762 | 5.20 | 2,775 | 10.0 | 7.0 | L | 34230719 | 34 | 23 | 7 | 19
701772 | 19.20 | 13,120 | 25.0 | 25.7 | A | 12230718 | 12 | 23 | 7 | 18
701782 | .00 | 4,665 | 20.0 | .0 | A | 33250819 | 33 | 25 | 8 | 19
701792 | 54.00 | 40,384 | 69.0 | 72.4 | M | 11240620 | 11 | 24 | 6 | 20
701801 | .00 | 24,010 | 40.0 | .0 | A | 13050516 | 13 | 5 | 5 | 16
701811 | 32.70 | 22,623 | 40.0 | 43.8 | A | 14260719 | 14 | 26 | 7 | 19
701821 | 49.60 | 33,760 | 83.0 | 66.5 | G | 31090717 | 31 | 9 | 7 | 17
701833 | .00 | 28,340 | 40.0 | .0 | A | 31060516 | 31 | 6 | 5 | 16
701853 | .00 | 10,316 | 10.0 | .0 | A | 13080820 | 13 | 8 | 8 | 20
701862 | .00 | 360 | 10.0 | .0 | L | 24010617 | 24 | 1 | 6 | 17
701872 | .00 | 669 | 5.0 | .0 | L | 11250720 | 11 | 25 | 7 | 20
701882 | .00 | 4,858 | 15.0 | .0 | A | 13210817 | 13 | 21 | 8 | 17
701914 | 17.00 | 29,844 | 30.0 | 22.8 | A | 23360717 | 23 | 36 | 7 | 17
701923 | 23.50 | 18,066 | 30.0 | 31.5 | A | 13360717 | 13 | 36 | 7 | 17
701931 | 9.10 | 2,979 | 10.0 | 12.2 | L | 34130618 | 34 | 13 | 6 | 18
701944 | .00 | 456 | 7.5 | .0 | L | 42010617 | 42 | 1 | 6 | 17
701971 | .00 | 5,500 | 7.5 | .0 | L | 44060618 | 44 | 6 | 6 | 18
701981 | 40.40 | 23,680 | 55.0 | 54.2 | A | 44010719 | 44 | 1 | 7 | 19
702011 | 41.60 | 34,760 | 50.0 | 55.8 | A | 43180617 | 43 | 18 | 6 | 17
702023 | .00 | 11,203 | 10.0 | .0 | A | 14080820 | 14 | 8 | 8 | 20
702031 | .00 | 1,673 | 7.5 | .0 | L | 21140618 | 21 | 14 | 6 | 18
702042 | 34.00 | 24,940 | 40.0 | 45.6 | A | 11010517 | 11 | 1 | 5 | 17
702051 | 29.00 | 18,600 | 40.0 | 38.9 | A | 21110718 | 21 | 11 | 7 | 18
702063 | 50.80 | 48,520 | 70.0 | 68.1 | A | 34330617 | 34 | 33 | 6 | 17
702073 | 54.00 | 43,360 | 75.0 | 72.4 | A | 12140618 | 12 | 14 | 6 | 18
702081 | .00 | 9,999 | 30.0 | .0 | A | 42230819 | 42 | 23 | 8 | 19
702091 | .00 | 2,041 | 5.0 | .0 | L | 42270617 | 42 | 27 | 6 | 17
702102 | 33.00 | 19,708 | 40.0 | 44.2 | A | 31340617 | 31 | 34 | 6 | 17
702112 | .00 | 21,430 | 40.0 | .0 | A | 41080516 | 41 | 8 | 5 | 16
702132 | 31.00 | 18,222 | 40.0 | 41.6 | A | 11360718 | 11 | 36 | 7 | 18
702152 | 18.60 | 12,169 | 25.0 | 24.9 | A | 14230718 | 14 | 23 | 7 | 18
702171 | 15.10 | 1,192 | 15.0 | 20.2 | A | 14310616 | 14 | 31 | 6 | 16
702181 | 39.20 | 4,800 | 50.0 | 52.5 | A | 41310616 | 41 | 31 | 6 | 16
702191 | .00 | 7,796 | 7.5 | .0 | L | 31040620 | 31 | 4 | 6 | 20
702203 | 49.20 | 40,560 | 68.0 | 66.0 | G | 11120517 | 11 | 12 | 5 | 17
702212 | .00 | 30,003 | 40.0 | .0 | M | 13270617 | 13 | 27 | 6 | 17
702222 | 45.60 | 38,840 | 75.0 | 61.1 | A | 31070719 | 31 | 7 | 7 | 19
702233 | .00 | 390 | 10.0 | .0 | L | 42290616 | 42 | 29 | 6 | 16
702253 | 37.60 | 34,400 | 40.0 | 50.4 | A | 12030719 | 12 | 3 | 7 | 19
702293 | .00 | 7,650 | 30.0 | .0 | A | 33240617 | 33 | 24 | 6 | 17
702323 | 45.20 | 44,760 | 40.0 | 60.6 | G | 14280617 | 14 | 28 | 6 | 17
702341 | 14.80 | 5,447 | 20.0 | 19.8 | A | 22270819 | 22 | 27 | 8 | 19
702352 | 59.20 | 53,920 | 75.0 | 79.4 | A | 12230620 | 12 | 23 | 6 | 20
702361 | .00 | 20,760 | 40.0 | .0 | A | 23340617 | 23 | 34 | 6 | 17
702381 | .00 | 162 | 5.0 | .0 | D | 44250618 | 44 | 25 | 6 | 18
702391 | 36.80 | 29,880 | 50.0 | 49.3 | A | 11100718 | 11 | 10 | 7 | 18
702403 | .00 | 827 | 7.5 | .0 | D | 33020619 | 33 | 2 | 6 | 19
702422 | 39.20 | 43,760 | 50.0 | 52.5 | G | 44180717 | 44 | 18 | 7 | 17
702441 | 32.00 | 30,800 | 100.0 | 42.9 | A | 24330719 | 24 | 33 | 7 | 19
702451 | 76.00 | 79,360 | 100.0 | 101.9 | A | 14330719 | 14 | 33 | 7 | 19
702472 | 33.00 | 31,603 | 40.0 | 44.2 | A | 44020618 | 44 | 2 | 6 | 18
702482 | 40.00 | 38,746 | 40.0 | 53.6 | A | 34360718 | 34 | 36 | 7 | 18
702494 | .00 | 5,070 | 10.0 | .0 | B | 12140818 | 12 | 14 | 8 | 18
702502 | .00 | 28,770 | 30.0 | .0 | L | 21330720 | 21 | 33 | 7 | 20
702512 | 38.00 | 8,840 | 48.0 | 50.9 | G | 34260718 | 34 | 26 | 7 | 18
702521 | .00 | 6,379 | 15.0 | .0 | A | 13190616 | 13 | 19 | 6 | 16
702532 | 45.00 | 53,136 | 60.0 | 60.3 | A | 21140718 | 21 | 14 | 7 | 18
702551 | 82.40 | 89,320 | 100.0 | 110.5 | A | 21310719 | 21 | 31 | 7 | 19
702561 | 89.20 | 90,960 | 101.2 | 119.6 | A | 21310719 | 21 | 31 | 7 | 19
702571 | 72.40 | 72,400 | 100.0 | 97.1 | A | 44300719 | 44 | 30 | 7 | 19
702581 | 51.20 | 52,160 | 60.0 | 68.6 | A | 43310616 | 43 | 31 | 6 | 16
702593 | .00 | 15,842 | 40.0 | .0 | A | 12240617 | 12 | 24 | 6 | 17
702613 | 14.40 | 23,028 | 25.0 | 19.3 | A | 43250718 | 43 | 25 | 7 | 18
702632 | .00 | 31,776 | 50.0 | .0 | A | 31190617 | 31 | 19 | 6 | 17
702642 | 44.00 | 31,120 | 40.0 | 59.0 | G | 32220719 | 32 | 22 | 7 | 19
702676 | 37.20 | 42,360 | 20.0 | 49.9 | A | 11270819 | 11 | 27 | 8 | 19
702682 | 47.00 | 51,330 | 50.0 | 63.0 | M | 12330617 | 12 | 33 | 6 | 17
702693 | 22.50 | 10,410 | 30.0 | 30.2 | A | 33240617 | 33 | 24 | 6 | 17
702704 | .00 | 20,320 | 30.0 | .0 | A | 13340617 | 13 | 34 | 6 | 17
702722 | 13.20 | 11,532 | 25.0 | 17.7 | A | 34280819 | 34 | 28 | 8 | 19
702731 | 42.00 | 25,322 | 70.8 | 56.3 | A | 22070718 | 22 | 7 | 7 | 18
702741 | 24.30 | 30,585 | 30.0 | 32.6 | A | 13290717 | 13 | 29 | 7 | 17
702762 | 64.30 | 21,952 | 85.0 | 86.2 | M | 33220820 | 33 | 22 | 8 | 20
702773 | 15.00 | 15,031 | 20.0 | 20.1 | A | 11050616 | 11 | 5 | 6 | 16
702794 | .00 | 0 | 10.0 | .0 | D | 44250820 | 44 | 25 | 8 | 20
702803 | 33.00 | 28,373 | 40.0 | 44.2 | A | 22070516 | 22 | 7 | 5 | 16
702811 | 36.50 | 28,773 | 67.0 | 48.9 | A | 23010517 | 23 | 1 | 5 | 17
702832 | 43.50 | 34,590 | 97.2 | 58.3 | A | 11070717 | 11 | 7 | 7 | 17
702841 | .00 | 683 | 7.5 | .0 | L | 23260617 | 23 | 26 | 6 | 17
702853 | 32.00 | 27,600 | 40.0 | 42.9 | A | 23250718 | 23 | 25 | 7 | 18
702865 | 36.40 | 44,401 | 50.0 | 48.8 | A | 13240717 | 13 | 24 | 7 | 17
702872 | .00 | 39,589 | 50.0 | .0 | A | 12090517 | 12 | 9 | 5 | 17
702882 | .00 | 0 | 7.5 | .0 | L | 14240617 | 14 | 24 | 6 | 17
702895 | .00 | 3,100 | 7.5 | .0 | L | 31020619 | 31 | 2 | 6 | 19
702902 | 36.00 | 41,600 | 61.0 | 48.3 | G | 33310817 | 33 | 31 | 8 | 17
702912 | 35.60 | 48,151 | 85.0 | 47.7 | G | 44320817 | 44 | 32 | 8 | 17
702941 | 57.20 | 50,697 | 75.0 | 76.7 | A | 42310616 | 42 | 31 | 6 | 16
702953 | .00 | 796 | 5.0 | .0 | L | 42170720 | 42 | 17 | 7 | 20
702961 | 75.60 | 70,760 | 105.9 | 101.3 | A | 13290719 | 13 | 29 | 7 | 19
702971 | 64.00 | 45,200 | 100.0 | 85.8 | A | 13330719 | 13 | 33 | 7 | 19
702981 | 83.20 | 96,720 | 113.7 | 111.5 | A | 14330719 | 14 | 33 | 7 | 19
703003 | .00 | 3,071 | 10.0 | .0 | D | 34180617 | 34 | 18 | 6 | 17
703011 | 26.00 | 14,339 | 40.0 | 34.9 | A | 13350719 | 13 | 35 | 7 | 19
703022 | 26.40 | 11,920 | 37.8 | 35.4 | G | 11310717 | 11 | 31 | 7 | 17
703033 | 42.30 | 29,258 | 60.0 | 56.7 | A | 32290616 | 32 | 29 | 6 | 16
703047 | 7.00 | 1,198 | 15.0 | 9.4 | A | 14130819 | 14 | 13 | 8 | 19
703052 | .00 | 15,700 | 20.0 | .0 | A | 11210819 | 11 | 21 | 8 | 19
703064 | .00 | 0 | 15.0 | .0 | A | 32200818 | 32 | 20 | 8 | 18
703072 | 15.50 | 7,713 | 25.0 | 20.8 | A | 24340819 | 24 | 34 | 8 | 19
703083 | .00 | 258 | 5.0 | .0 | D | 24280617 | 24 | 28 | 6 | 17
703092 | 15.70 | 8,879 | 30.0 | 21.0 | M | 43130619 | 43 | 13 | 6 | 19
703111 | .00 | 7,915 | 10.0 | .0 | L | 13130617 | 13 | 13 | 6 | 17
703121 | 23.00 | 23,519 | 36.0 | 30.8 | G | 11120617 | 11 | 12 | 6 | 17
703151 | 9.00 | 1,043 | 10.0 | 12.1 | D | 24140619 | 24 | 14 | 6 | 19
703162 | 9.50 | 9,284 | 15.0 | 12.7 | A | 11180819 | 11 | 18 | 8 | 19
703172 | 50.80 | 39,837 | 60.0 | 68.1 | A | 12020517 | 12 | 2 | 5 | 17
703182 | 23.00 | 17,323 | 30.8 | 30.8 | A | 22250617 | 22 | 25 | 6 | 17
703191 | .00 | 386 | 5.0 | .0 | D | 11160719 | 11 | 16 | 7 | 19
703201 | 20.40 | 3,080 | 40.0 | 27.3 | A | 24310616 | 24 | 31 | 6 | 16
703211 | .00 | 9,383 | 20.0 | .0 | A | 23250819 | 23 | 25 | 8 | 19
703232 | .00 | 0 | 15.0 | .0 | A | 24010618 | 24 | 1 | 6 | 18
703251 | .00 | 36,800 | 55.8 | .0 | G | 44310817 | 44 | 31 | 8 | 17
703251 | .00 | 36,800 | 55.8 | .0 | G | 44310817 | 44 | 31 | 8 | 17
703261 | 53.60 | 39,640 | 85.0 | 71.8 | G | 34310817 | 34 | 31 | 8 | 17
703271 | .00 | 7,153 | 10.0 | .0 | D | 24130617 | 24 | 13 | 6 | 17
703281 | 60.00 | 51,000 | 60.0 | 80.4 | A | 11170717 | 11 | 17 | 7 | 17
703293 | .00 | 2,250 | 7.5 | .0 | L | 41120619 | 41 | 12 | 6 | 19
703301 | .00 | 1,318 | 7.5 | .0 | K | 24360719 | 24 | 36 | 7 | 19
703311 | 24.00 | 41,202 | 30.0 | 32.2 | A | 43160820 | 43 | 16 | 8 | 20
703321 | 42.60 | 72,327 | 60.0 | 57.1 | G | 24230817 | 24 | 23 | 8 | 17
703341 | .00 | 70 | 3.0 | .0 | K | 31080618 | 31 | 8 | 6 | 18
703351 | .00 | 1,520 | 3.0 | .0 | K | 13090618 | 13 | 9 | 6 | 18
703363 | 18.00 | 6,317 | 15.0 | 24.1 | A | 34090820 | 34 | 9 | 8 | 20
703373 | .00 | 2,456 | 10.0 | .0 | D | 42070516 | 42 | 7 | 5 | 16
703384 | 24.00 | 30,871 | 40.0 | 32.2 | M | 32070516 | 32 | 7 | 5 | 16
703412 | 8.00 | 10,894 | 10.0 | 10.7 | A | 11230819 | 11 | 23 | 8 | 19
703423 | 51.60 | 74,720 | 60.0 | 69.2 | G | 44230820 | 44 | 23 | 8 | 20
703442 | 39.20 | 43,360 | 100.0 | 52.5 | G | 33210817 | 33 | 21 | 8 | 17
703452 | .00 | 2,064 | 10.0 | .0 | L | 31020617 | 31 | 2 | 6 | 17
703462 | .00 | 17,028 | 48.0 | .0 | G | 22250817 | 22 | 25 | 8 | 17
703503 | .00 | 1,923 | 5.0 | .0 | D | 24240617 | 24 | 24 | 6 | 17
703524 | 6.90 | 839 | 10.0 | 9.2 | A | 13060516 | 13 | 6 | 5 | 16
703533 | 22.00 | 15,194 | 30.0 | 29.5 | A | 33020719 | 33 | 2 | 7 | 19
703541 | 27.50 | 26,209 | 30.0 | 36.9 | A | 42020517 | 42 | 2 | 5 | 17
703551 | .00 | 2,000 | 7.5 | .0 | D | 13190616 | 13 | 19 | 6 | 16
703563 | 26.40 | 24,160 | 35.0 | 35.4 | L | 14070618 | 14 | 7 | 6 | 18
703577 | .00 | 3,810 | 7.5 | .0 | L | 32050620 | 32 | 5 | 6 | 20
703592 | 32.00 | 51,856 | 40.0 | 42.9 | A | 24130718 | 24 | 13 | 7 | 18
703605 | 18.00 | 14,480 | 40.0 | 24.1 | A | 34140718 | 34 | 14 | 7 | 18
703612 | 33.00 | 9,713 | 40.0 | 44.2 | A | 12240718 | 12 | 24 | 7 | 18
703623 | 45.20 | 48,160 | 40.0 | 60.6 | A | 14240718 | 14 | 24 | 7 | 18
703634 | .00 | 5,324 | 25.0 | .0 | A | 33190717 | 33 | 19 | 7 | 17
703653 | 29.20 | 19,722 | 40.0 | 39.1 | A | 14190717 | 14 | 19 | 7 | 17
703661 | .00 | 1,200 | 3.0 | .0 | K | 21140618 | 21 | 14 | 6 | 18
703671 | .00 | 946 | 3.0 | .0 | K | 13190617 | 13 | 19 | 6 | 17
703681 | .00 | 545 | 3.0 | .0 | K | 23190617 | 23 | 19 | 6 | 17
703691 | .00 | 670 | 3.0 | .0 | K | 34190617 | 34 | 19 | 6 | 17
703701 | 24.00 | 18,527 | 30.0 | 32.2 | A | 14250617 | 14 | 25 | 6 | 17
703711 | .00 | 3,599 | 15.0 | .0 | B | 11240818 | 11 | 24 | 8 | 18
703733 | .00 | 0 | 7.5 | .0 | D | 24070618 | 24 | 7 | 6 | 18
703752 | .00 | 19,883 | 30.0 | .0 | A | 34270718 | 34 | 27 | 7 | 18
703762 | .00 | 800 | 5.0 | .0 | D | 21340717 | 21 | 34 | 7 | 17
703781 | .00 | 360 | 5.0 | .0 | D | 31220820 | 31 | 22 | 8 | 20
703792 | 38.80 | 39,840 | 85.0 | 52.0 | G | 22010718 | 22 | 1 | 7 | 18
703821 | 14.50 | 11,864 | 20.0 | 19.4 | A | 31240819 | 31 | 24 | 8 | 19
703832 | 20.00 | 16,560 | 30.8 | 26.8 | A | 21240819 | 21 | 24 | 8 | 19
703851 | .00 | 1,420 | 7.5 | .0 | L | 14080720 | 14 | 8 | 7 | 20
703865 | .00 | 3,588 | 15.0 | .0 | A | 21180818 | 21 | 18 | 8 | 18
703875 | .00 | 269 | 7.5 | .0 | L | 14290717 | 14 | 29 | 7 | 17
703884 | 34.80 | 33,240 | 40.0 | 46.6 | A | 23060717 | 23 | 6 | 7 | 17
703895 | 33.60 | 30,800 | 40.0 | 45.0 | A | 31260718 | 31 | 26 | 7 | 18
703904 | 28.50 | 10,215 | 40.0 | 38.2 | A | 32260718 | 32 | 26 | 7 | 18
703912 | .00 | 1,406 | 7.5 | .0 | D | 23110618 | 23 | 11 | 6 | 18
703931 | 35.60 | 17,976 | 40.0 | 47.7 | A | 42260719 | 42 | 26 | 7 | 19
703942 | 32.70 | 25,427 | 40.0 | 43.8 | A | 24260719 | 24 | 26 | 7 | 19
703954 | .00 | 13,910 | 15.0 | .0 | B | 31230817 | 31 | 23 | 8 | 17
703961 | .00 | 2,930 | 15.0 | .0 | B | 41240818 | 41 | 24 | 8 | 18
703971 | .00 | 107 | 25.0 | .0 | M | 41100618 | 41 | 10 | 6 | 18
704004 | .00 | 2,840 | 7.5 | .0 | L | 14330719 | 14 | 33 | 7 | 19
704031 | .00 | 2,328 | 3.0 | .0 | K | 13190819 | 13 | 19 | 8 | 19
704052 | .00 | 60 | 7.5 | .0 | L | 23230617 | 23 | 23 | 6 | 17
704063 | .00 | 191 | 10.0 | .0 | L | 33230617 | 33 | 23 | 6 | 17
704093 | .00 | 2,366 | 10.0 | .0 | D | 44230617 | 44 | 23 | 6 | 17
704102 | 13.50 | 14,142 | 15.0 | 18.1 | B | 31240817 | 31 | 24 | 8 | 17
704114 | 56.00 | 39,800 | 60.0 | 75.1 | G | 44020718 | 44 | 2 | 7 | 18
704122 | .00 | 263 | 7.5 | .0 | D | 13170619 | 13 | 17 | 6 | 19
704152 | .00 | 3,506 | 7.5 | .0 | L | 42360719 | 42 | 36 | 7 | 19
704195 | .00 | 2,627 | 15.0 | .0 | A | 31180818 | 31 | 18 | 8 | 18
704202 | .00 | 6,990 | 7.5 | .0 | L | 32070619 | 32 | 7 | 6 | 19
704222 | 34.00 | 22,040 | 48.0 | 45.6 | A | 14010618 | 14 | 1 | 6 | 18
704231 | 48.00 | 41,720 | 50.0 | 64.3 | A | 11310616 | 11 | 31 | 6 | 16
704243 | 55.20 | 72,320 | 75.0 | 74.0 | A | 24050619 | 24 | 5 | 6 | 19
704254 | .00 | 18,018 | 15.0 | .0 | A | 42200817 | 42 | 20 | 8 | 17
704264 | .00 | 15,408 | 15.0 | .0 | B | 44170817 | 44 | 17 | 8 | 17
704273 | 21.60 | 28,530 | 40.0 | 29.0 | A | 31290819 | 31 | 29 | 8 | 19
704291 | 42.50 | 41,213 | 53.6 | 57.0 | G | 44240817 | 44 | 24 | 8 | 17
704302 | .00 | 5,210 | 20.0 | .0 | A | 33160817 | 33 | 16 | 8 | 17
704312 | 48.80 | 51,680 | 75.0 | 65.4 | A | 33080619 | 33 | 8 | 6 | 19
704331 | 33.10 | 54,926 | 40.0 | 44.4 | A | 12190717 | 12 | 19 | 7 | 17
704343 | 26.40 | 36,587 | 30.0 | 35.4 | A | 11330819 | 11 | 33 | 8 | 19
704352 | 43.20 | 44,240 | 50.0 | 57.9 | A | 23110517 | 23 | 11 | 5 | 17
704371 | .00 | 12,249 | 15.0 | .0 | B | 32200817 | 32 | 20 | 8 | 17
704392 | 52.40 | 26,265 | 110.0 | 70.2 | G | 34170618 | 34 | 17 | 6 | 18
704432 | 46.70 | 39,027 | 85.0 | 62.6 | G | 21010718 | 21 | 1 | 7 | 18
704442 | .00 | 1,322 | 7.5 | .0 | D | 12240618 | 12 | 24 | 6 | 18
704451 | 6.90 | 13,353 | 8.0 | 9.2 | L | 43230719 | 43 | 23 | 7 | 19
704461 | .00 | 1,528 | 10.0 | .0 | H | 11210820 | 11 | 21 | 8 | 20
704474 | 50.00 | 19,551 | 65.7 | 67.0 | A | 24300616 | 24 | 30 | 6 | 16
704481 | 14.60 | 8,214 | 15.0 | 19.6 | D | 11140618 | 11 | 14 | 6 | 18
704502 | .00 | 1,607 | 7.5 | .0 | B | 14080618 | 14 | 8 | 6 | 18
704511 | .00 | 3,520 | 7.5 | .0 | D | 24260619 | 24 | 26 | 6 | 19
704522 | .00 | 0 | 7.5 | .0 | D | 34120517 | 34 | 12 | 5 | 17
704544 | .00 | 920 | 7.5 | .0 | D | 43340719 | 43 | 34 | 7 | 19
704551 | .00 | 177 | 7.5 | .0 | D | 31230617 | 31 | 23 | 6 | 17
704571 | .00 | 56,396 | 75.0 | .0 | G | 12050717 | 12 | 5 | 7 | 17
704602 | .00 | 16,070 | 30.0 | .0 | L | 41070618 | 41 | 7 | 6 | 18
704612 | 32.00 | 35,129 | 40.0 | 42.9 | L | 23070618 | 23 | 7 | 6 | 18
704633 | 48.10 | 56,090 | 60.0 | 64.5 | A | 42240618 | 42 | 24 | 6 | 18
704642 | 16.90 | 3,983 | 20.0 | 22.7 | A | 13240817 | 13 | 24 | 8 | 17
704662 | .00 | 65,240 | 60.0 | .0 | A | 42010517 | 42 | 1 | 5 | 17
704674 | 64.00 | 37,407 | 47.6 | 85.8 | A | 14030617 | 14 | 3 | 6 | 17
704691 | .00 | 8,397 | 7.5 | .0 | D | 13200618 | 13 | 20 | 6 | 18
704713 | 30.00 | 16,166 | 40.0 | 40.2 | A | 13120517 | 13 | 12 | 5 | 17
704722 | .00 | 0 | 5.0 | .0 | D | 11360517 | 11 | 36 | 5 | 17
704732 | 44.40 | 17,619 | 84.0 | 59.5 | G | 44120719 | 44 | 12 | 7 | 19
704741 | .00 | 2,770 | 10.0 | .0 | D | 22210618 | 22 | 21 | 6 | 18
704771 | .00 | 295 | 7.5 | .0 | D | 22230617 | 22 | 23 | 6 | 17
704781 | .00 | 2,233 | 5.0 | .0 | D | 34360618 | 34 | 36 | 6 | 18
704792 | .00 | 1,438 | 10.0 | .0 | D | 43090619 | 43 | 9 | 6 | 19
704831 | 54.40 | 35,600 | 82.5 | 72.9 | G | 22080717 | 22 | 8 | 7 | 17
704843 | 34.10 | 23,322 | 40.0 | 45.7 | A | 23250717 | 23 | 25 | 7 | 17
704853 | 44.80 | 29,906 | 91.2 | 60.1 | G | 34040717 | 34 | 4 | 7 | 17
704872 | .00 | 4,063 | 7.0 | .0 | D | 43140620 | 43 | 14 | 6 | 20
704911 | 52.20 | 7,964 | 60.0 | 70.0 | L | 22180820 | 22 | 18 | 8 | 20
704925 | .00 | 1,238 | 5.0 | .0 | D | 12190617 | 12 | 19 | 6 | 17
704934 | .00 | 239 | 7.5 | .0 | L | 31180619 | 31 | 18 | 6 | 19
704942 | 70.00 | 60,515 | 97.3 | 93.8 | G | 24180820 | 24 | 18 | 8 | 20
704951 | .00 | 1,478 | 7.5 | .0 | C | 14090619 | 14 | 9 | 6 | 19
704962 | 50.70 | 39,686 | 60.0 | 68.0 | G | 11190717 | 11 | 19 | 7 | 17
704991 | .00 | 962 | 7.5 | .0 | L | 31090617 | 31 | 9 | 6 | 17
705003 | .00 | 420 | 7.5 | .0 | L | 22080617 | 22 | 8 | 6 | 17
705011 | .00 | 1,150 | 3.0 | .0 | K | 44150720 | 44 | 15 | 7 | 20
705021 | .00 | 1,765 | 3.0 | .0 | K | 24180720 | 24 | 18 | 7 | 20
705031 | .00 | 4,269 | 3.0 | .0 | K | 21260719 | 21 | 26 | 7 | 19
705063 | .00 | 0 | 7.5 | .0 | D | 14230619 | 14 | 23 | 6 | 19
705081 | .00 | 133 | 5.0 | .0 | D | 21120720 | 21 | 12 | 7 | 20
705122 | 43.20 | 44,200 | 85.0 | 57.9 | G | 24300817 | 24 | 30 | 8 | 17
705142 | .00 | 7,921 | 15.0 | .0 | L | 22220720 | 22 | 22 | 7 | 20
705252 | 35.00 | 20,521 | 60.0 | 46.9 | A | 21010517 | 21 | 1 | 5 | 17
705263 | 11.00 | 21,719 | 20.0 | 14.7 | A | 32220819 | 32 | 22 | 8 | 19
705292 | .00 | 17,070 | 40.0 | .0 | A | 33260617 | 33 | 26 | 6 | 17
705303 | 4.20 | 29,367 | 85.0 | 5.6 | G | 44070717 | 44 | 7 | 7 | 17
705321 | 22.00 | 9,560 | 30.0 | 29.5 | A | 43320717 | 43 | 32 | 7 | 17
705371 | 54.90 | 44,908 | 50.0 | 73.6 | G | 12250717 | 12 | 25 | 7 | 17
705382 | .00 | 614 | 7.5 | .0 | L | 32070618 | 32 | 7 | 6 | 18
705391 | .00 | 3,873 | 7.5 | .0 | D | 34300717 | 34 | 30 | 7 | 17
705422 | 51.50 | 41,988 | 69.7 | 69.0 | G | 33050717 | 33 | 5 | 7 | 17
705441 | .00 | 324 | 5.0 | .0 | D | 11210517 | 11 | 21 | 5 | 17
705471 | 3.30 | 1,837 | 10.0 | 4.4 | D | 33050618 | 33 | 5 | 6 | 18
705582 | .00 | 28,266 | 55.0 | .0 | G | 34360818 | 34 | 36 | 8 | 18
705612 | 37.60 | 20,160 | 50.0 | 50.4 | L | 22330717 | 22 | 33 | 7 | 17
705645 | 36.80 | 24,957 | 50.0 | 49.3 | A | 23270717 | 23 | 27 | 7 | 17
705752 | 38.60 | 32,698 | 50.0 | 51.7 | A | 13280820 | 13 | 28 | 8 | 20
705804 | .00 | 6,790 | 15.0 | .0 | A | 42070820 | 42 | 7 | 8 | 20
705821 | .00 | 620 | 10.0 | .0 | D | 23180617 | 23 | 18 | 6 | 17
705855 | 60.00 | 61,750 | 80.0 | 80.4 | A | 31340819 | 31 | 34 | 8 | 19
705912 | .00 | 1,375 | 7.5 | .0 | L | 24210617 | 24 | 21 | 6 | 17
705952 | 38.00 | 21,960 | 48.0 | 50.9 | G | 43220718 | 43 | 22 | 7 | 18
705981 | 23.70 | 19,214 | 40.0 | 31.8 | A | 31020618 | 31 | 2 | 6 | 18
705991 | .00 | 7,215 | 10.0 | .0 | L | 31250719 | 31 | 25 | 7 | 19
706042 | .00 | 2,915 | 10.0 | .0 | A | 13130819 | 13 | 13 | 8 | 19
706102 | 15.40 | 15,008 | 30.0 | 20.6 | A | 21240718 | 21 | 24 | 7 | 18
706112 | 13.00 | 10,251 | 15.0 | 17.4 | A | 31220819 | 31 | 22 | 8 | 19
706122 | 32.50 | 19,545 | 60.0 | 43.6 | G | 44140720 | 44 | 14 | 7 | 20
706142 | 49.50 | 33,206 | 60.0 | 66.4 | G | 34330818 | 34 | 33 | 8 | 18
706232 | .00 | 10,089 | 10.0 | .0 | L | 41190719 | 41 | 19 | 7 | 19
706272 | .00 | 2,602 | 7.5 | .0 | D | 44070619 | 44 | 7 | 6 | 19
706282 | .00 | 1,163 | 7.5 | .0 | L | 33200619 | 33 | 20 | 6 | 19
706292 | .00 | 4,190 | 25.0 | .0 | A | 13020719 | 13 | 2 | 7 | 19
706301 | 44.80 | 66,875 | 70.0 | 60.1 | G | 22360817 | 22 | 36 | 8 | 17
706312 | .00 | 1,113 | 7.5 | .0 | D | 31110619 | 31 | 11 | 6 | 19
706342 | 43.10 | 39,484 | 85.0 | 57.8 | G | 43130718 | 43 | 13 | 7 | 18
706405 | .00 | 1,760 | 25.0 | .0 | G | 33260717 | 33 | 26 | 7 | 17
706412 | .00 | 3,291 | 10.0 | .0 | L | 11080720 | 11 | 8 | 7 | 20
706503 | .00 | 4,500 | 7.5 | .0 | L | 24120821 | 24 | 12 | 8 | 21
706511 | 24.30 | 36,098 | 50.0 | 32.6 | L | 12160720 | 12 | 16 | 7 | 20
706541 | .00 | 1,156 | 7.5 | .0 | D | 24140617 | 24 | 14 | 6 | 17
706561 | .00 | 988 | 3.0 | .0 | K | 12160720 | 12 | 16 | 7 | 20
706571 | .00 | 1,872 | 5.0 | .0 | L | 33340720 | 33 | 34 | 7 | 20
706611 | .00 | 10,464 | 15.0 | .0 | L | 44230719 | 44 | 23 | 7 | 19
706632 | 51.60 | 75,680 | 91.2 | 69.2 | G | 42360818 | 42 | 36 | 8 | 18
706662 | 26.00 | 8,713 | 30.0 | 34.9 | A | 13270617 | 13 | 27 | 6 | 17
706671 | .00 | 24,998 | 50.0 | .0 | A | 34200820 | 34 | 20 | 8 | 20
706706 | .00 | 77,806 | 55.0 | .0 | G | 21270817 | 21 | 27 | 8 | 17
706732 | 65.60 | 50,040 | 85.0 | 87.9 | G | 44050717 | 44 | 5 | 7 | 17
706772 | .00 | 2,421 | 7.5 | .0 | L | 11330717 | 11 | 33 | 7 | 17
706784 | 24.40 | 11,508 | 60.0 | 32.7 | M | 34160718 | 34 | 16 | 7 | 18
706793 | 40.00 | 58,480 | 57.0 | 53.6 | G | 31070617 | 31 | 7 | 6 | 17
706873 | .00 | 2,400 | 7.5 | .0 | L | 22160720 | 22 | 16 | 7 | 20
706912 | .00 | 4,743 | 7.5 | .0 | D | 11230618 | 11 | 23 | 6 | 18
706981 | .00 | 0 | 10.0 | .0 | L | 33140820 | 33 | 14 | 8 | 20
707031 | .00 | 1,368 | 7.5 | .0 | D | 22260617 | 22 | 26 | 6 | 17
707041 | .00 | 7,634 | 7.5 | .0 | D | 42070619 | 42 | 7 | 6 | 19
707071 | 19.00 | 22,766 | 25.0 | 25.5 | A | 11150820 | 11 | 15 | 8 | 20
707082 | .00 | 3,710 | 10.0 | .0 | D | 43150618 | 43 | 15 | 6 | 18
707151 | .00 | 264 | 3.0 | .0 | L | 44220719 | 44 | 22 | 7 | 19
707174 | .00 | 6,018 | 7.5 | .0 | D | 43350720 | 43 | 35 | 7 | 20
707251 | .00 | 6,180 | 7.5 | .0 | L | 43050720 | 43 | 5 | 7 | 20
707272 | .00 | 5,297 | 7.5 | .0 | L | 11140617 | 11 | 14 | 6 | 17
707294 | 45.20 | 50,280 | 58.0 | 60.6 | G | 31260819 | 31 | 26 | 8 | 19
707312 | .00 | 3,030 | 10.0 | .0 | L | 22240620 | 22 | 24 | 6 | 20
707333 | 52.40 | 28,600 | 110.0 | 70.2 | G | 12020718 | 12 | 2 | 7 | 18
707371 | 53.20 | 83,120 | 69.7 | 71.3 | G | 11290817 | 11 | 29 | 8 | 17
707391 | 57.30 | 62,228 | 82.7 | 76.8 | G | 11040717 | 11 | 4 | 7 | 17
707464 | .00 | 2,127 | 7.5 | .0 | D | 24250620 | 24 | 25 | 6 | 20
707495 | 27.70 | 36,814 | 30.0 | 37.1 | L | 23020619 | 23 | 2 | 6 | 19
707501 | .00 | 0 | 10.0 | .0 | L | 42040719 | 42 | 4 | 7 | 19
707513 | .00 | 23,335 | 25.0 | .0 | A | 31080820 | 31 | 8 | 8 | 20
707522 | .00 | 12,022 | 15.0 | .0 | L | 43140719 | 43 | 14 | 7 | 19
707531 | 7.30 | 7,929 | 10.0 | 9.8 | A | 13160818 | 13 | 16 | 8 | 18
707541 | .00 | 11,960 | 10.0 | .0 | A | 33160818 | 33 | 16 | 8 | 18
707553 | 35.20 | 28,000 | 50.0 | 47.2 | A | 34170818 | 34 | 17 | 8 | 18
707571 | 43.20 | 43,480 | 55.0 | 57.9 | G | 42200818 | 42 | 20 | 8 | 18
707581 | 11.00 | 6,181 | 17.5 | 14.7 | A | 11210818 | 11 | 21 | 8 | 18
707591 | 6.00 | 3,919 | 10.0 | 8.0 | L | 23310719 | 23 | 31 | 7 | 19
707641 | .00 | 3,653 | 10.0 | .0 | D | 21050619 | 21 | 5 | 6 | 19
707713 | .00 | 8,866 | 15.0 | .0 | D | 41130619 | 41 | 13 | 6 | 19
707754 | .00 | 3,188 | 7.5 | .0 | D | 32020519 | 32 | 2 | 5 | 19
707841 | .00 | 3,707 | 15.0 | .0 | A | 33140818 | 33 | 14 | 8 | 18
707851 | 8.90 | 11,378 | 22.1 | 11.9 | M | 24150818 | 24 | 15 | 8 | 18
707861 | 44.00 | 42,840 | 85.0 | 59.0 | G | 22310817 | 22 | 31 | 8 | 17
707871 | .00 | 2,788 | 10.0 | .0 | D | 24190719 | 24 | 19 | 7 | 19
707882 | 39.10 | 34,082 | 53.6 | 52.4 | G | 33180717 | 33 | 18 | 7 | 17
707912 | .00 | 51,215 | 82.5 | .0 | G | 12090717 | 12 | 9 | 7 | 17
707921 | .00 | 29,407 | 75.0 | .0 | G | 11330817 | 11 | 33 | 8 | 17
707954 | 62.80 | 48,713 | 80.0 | 84.2 | G | 24120618 | 24 | 12 | 6 | 18
707964 | 63.70 | 64,293 | 84.0 | 85.4 | G | 13300817 | 13 | 30 | 8 | 17
707972 | .00 | 4,480 | 10.0 | .0 | L | 44190619 | 44 | 19 | 6 | 19
708053 | 70.60 | 67,147 | 84.0 | 94.6 | G | 31310817 | 31 | 31 | 8 | 17
708061 | .00 | 580 | 7.5 | .0 | D | 13240618 | 13 | 24 | 6 | 18
708071 | 55.00 | 49,326 | 85.0 | 73.7 | G | 11230818 | 11 | 23 | 8 | 18
708101 | .00 | 2,430 | 7.5 | .0 | D | 23010619 | 23 | 1 | 6 | 19
708121 | .00 | 551 | 7.5 | .0 | D | 34040617 | 34 | 4 | 6 | 17
708133 | .00 | 2,605 | 12.0 | .0 | H | 31230820 | 31 | 23 | 8 | 20
708162 | .00 | 1,349 | 7.5 | .0 | H | 21230718 | 21 | 23 | 7 | 18
708192 | 60.60 | 54,315 | 83.0 | 81.2 | G | 12060717 | 12 | 6 | 7 | 17
708231 | 74.40 | 66,550 | 70.0 | 99.7 | G | 11060717 | 11 | 6 | 7 | 17
708245 | 41.30 | 46,685 | 80.0 | 55.4 | M | 43340819 | 43 | 34 | 8 | 19
708255 | 20.60 | 6,722 | 25.0 | 27.6 | A | 31190819 | 31 | 19 | 8 | 19
708291 | 35.00 | 38,170 | 51.0 | 46.9 | G | 11220818 | 11 | 22 | 8 | 18
708301 | 7.30 | 119 | 10.0 | 9.8 | L | 23310719 | 23 | 31 | 7 | 19
708312 | 24.30 | 34,638 | 57.0 | 32.6 | G | 43360818 | 43 | 36 | 8 | 18
708332 | .00 | 920 | 10.0 | .0 | D | 43330719 | 43 | 33 | 7 | 19
708342 | .00 | 339 | 7.5 | .0 | D | 13330719 | 13 | 33 | 7 | 19
708351 | 6.00 | 1,785 | 7.5 | 8.0 | L | 13290719 | 13 | 29 | 7 | 19
708371 | .00 | 244 | 7.5 | .0 | L | 12040619 | 12 | 4 | 6 | 19
708382 | 35.10 | 48,055 | 40.0 | 47.1 | A | 31110618 | 31 | 11 | 6 | 18
708401 | .00 | 1,661 | 10.0 | .0 | L | 32190619 | 32 | 19 | 6 | 19
708422 | .00 | 9,085 | 10.0 | .0 | L | 43110620 | 43 | 11 | 6 | 20
708431 | .00 | 2,544 | 10.0 | .0 | D | 11150618 | 11 | 15 | 6 | 18
708441 | .00 | 901 | 10.0 | .0 | D | 43030618 | 43 | 3 | 6 | 18
708452 | .00 | 770 | 7.5 | .0 | L | 11190719 | 11 | 19 | 7 | 19
708461 | .00 | 534 | 7.5 | .0 | L | 12240720 | 12 | 24 | 7 | 20
708471 | .00 | 2,359 | 7.5 | .0 | L | 13140617 | 13 | 14 | 6 | 17
708483 | .00 | 0 | 7.5 | .0 | D | 32230618 | 32 | 23 | 6 | 18
708512 | .00 | 964 | 7.5 | .0 | D | 34060619 | 34 | 6 | 6 | 19
708562 | .00 | 4,447 | 10.0 | .0 | D | 23120619 | 23 | 12 | 6 | 19
708573 | 65.20 | 95,960 | 85.0 | 87.4 | G | 12030717 | 12 | 3 | 7 | 17
708603 | .00 | 0 | 10.0 | .0 | D | 24320720 | 24 | 32 | 7 | 20
708612 | 50.00 | 32,210 | 70.0 | 67.0 | G | 31170820 | 31 | 17 | 8 | 20
708671 | .00 | 42,520 | 70.0 | .0 | G | 21360817 | 21 | 36 | 8 | 17
708681 | 35.00 | 30,642 | 58.0 | 46.9 | A | 24100618 | 24 | 10 | 6 | 18
708691 | 51.60 | 49,560 | 50.0 | 69.2 | G | 21120718 | 21 | 12 | 7 | 18
708701 | 57.00 | 45,579 | 69.0 | 76.4 | G | 34010718 | 34 | 1 | 7 | 18
708722 | .00 | 648 | 5.0 | .0 | D | 11130719 | 11 | 13 | 7 | 19
708732 | 46.00 | 34,541 | 65.0 | 61.7 | G | 43010718 | 43 | 1 | 7 | 18
708742 | .00 | 4,231 | 10.0 | .0 | L | 11290619 | 11 | 29 | 6 | 19
708752 | 40.00 | 22,733 | 85.0 | 53.6 | G | 12110718 | 12 | 11 | 7 | 18
708767 | 50.40 | 67,573 | 65.0 | 67.6 | G | 22270817 | 22 | 27 | 8 | 17
708772 | .00 | 47,499 | 83.0 | .0 | G | 34350818 | 34 | 35 | 8 | 18
708782 | .00 | 55,243 | 108.0 | .0 | G | 22340719 | 22 | 34 | 7 | 19
708802 | .00 | 1,495 | 7.5 | .0 | L | 44050617 | 44 | 5 | 6 | 17
708813 | .00 | 3,894 | 7.5 | .0 | D | 42020720 | 42 | 2 | 7 | 20
708822 | 37.20 | 32,360 | 50.0 | 49.9 | G | 13120618 | 13 | 12 | 6 | 18
708851 | .00 | 48 | 10.0 | .0 | L | 22290720 | 22 | 29 | 7 | 20
708861 | 36.50 | 28,137 | 63.0 | 48.9 | G | 31350719 | 31 | 35 | 7 | 19
708871 | 7.30 | 4,361 | 10.0 | 9.8 | D | 42110720 | 42 | 11 | 7 | 20
708883 | .00 | 2,575 | 10.0 | .0 | D | 11290617 | 11 | 29 | 6 | 17
708894 | .00 | 2,390 | 7.5 | .0 | D | 24280617 | 24 | 28 | 6 | 17
708922 | .00 | 3,750 | 10.0 | .0 | D | 31160519 | 31 | 16 | 5 | 19
708931 | .00 | 16,146 | 20.0 | .0 | A | 42180819 | 42 | 18 | 8 | 19
708941 | 45.90 | 42,427 | 85.0 | 61.5 | G | 22100718 | 22 | 10 | 7 | 18
708952 | 52.00 | 66,840 | 60.0 | 69.7 | G | 33330818 | 33 | 33 | 8 | 18
708972 | .00 | 0 | 7.5 | .0 | D | 42280620 | 42 | 28 | 6 | 20
708982 | 35.00 | 32,715 | 83.0 | 46.9 | G | 42230719 | 42 | 23 | 7 | 19
708993 | 37.20 | 16,920 | 45.0 | 49.9 | G | 34150820 | 34 | 15 | 8 | 20
709002 | 20.50 | 22,842 | 10.0 | 27.5 | G | 12160619 | 12 | 16 | 6 | 19
709044 | 36.30 | 37,132 | 50.0 | 48.7 | A | 13250820 | 13 | 25 | 8 | 20
709064 | 65.00 | 25,877 | 85.0 | 87.1 | G | 12220818 | 12 | 22 | 8 | 18
709083 | 74.50 | 54,077 | 100.0 | 99.9 | A | 24150619 | 24 | 15 | 6 | 19
709104 | .00 | 1,640 | 10.0 | .0 | H | 31150619 | 31 | 15 | 6 | 19
709123 | .00 | 520 | 10.0 | .0 | H | 44170618 | 44 | 17 | 6 | 18
709151 | .00 | 3,425 | 10.0 | .0 | A | 21100618 | 21 | 10 | 6 | 18
709167 | .00 | 49,590 | 62.0 | .0 | G | 21280817 | 21 | 28 | 8 | 17
709173 | 51.00 | 24,614 | 85.0 | 68.4 | G | 14310817 | 14 | 31 | 8 | 17
709182 | 50.00 | 51,448 | 82.5 | 67.0 | G | 22320817 | 22 | 32 | 8 | 17
709204 | .00 | 63,248 | 85.0 | .0 | G | 22300817 | 22 | 30 | 8 | 17
709212 | 4.70 | 27,895 | 85.0 | 6.3 | G | 11300817 | 11 | 30 | 8 | 17
709223 | 64.40 | 80,960 | 111.0 | 86.3 | G | 12310817 | 12 | 31 | 8 | 17
709322 | 29.30 | 16,769 | 38.0 | 39.3 | G | 12140620 | 12 | 14 | 6 | 20
709351 | 62.80 | 44,200 | 100.0 | 84.2 | A | 22020618 | 22 | 2 | 6 | 18
709401 | .00 | 28,480 | 15.0 | .0 | D | 21290820 | 21 | 29 | 8 | 20
709411 | .00 | 51,080 | 60.0 | .0 | G | 22280817 | 22 | 28 | 8 | 17
709421 | .00 | 6,331 | 15.0 | .0 | C | 11160720 | 11 | 16 | 7 | 20
709432 | 51.60 | 45,075 | 68.0 | 69.2 | G | 11020718 | 11 | 2 | 7 | 18
709451 | .00 | 1,380 | 3.0 | .0 | K | 44150719 | 44 | 15 | 7 | 19
709463 | 27.20 | 20,640 | 44.5 | 36.5 | G | 33030719 | 33 | 3 | 7 | 19
709496 | 18.00 | 13,640 | 48.0 | 24.1 | G | 44210817 | 44 | 21 | 8 | 17
709532 | .00 | 67,809 | 59.0 | .0 | G | 42250818 | 42 | 25 | 8 | 18
709582 | .00 | 3,086 | 10.0 | .0 | D | 42220617 | 42 | 22 | 6 | 17
709591 | 47.90 | 76,524 | 50.0 | 64.2 | A | 41140618 | 41 | 14 | 6 | 18
709623 | 40.20 | 26,656 | 60.0 | 53.9 | G | 44080717 | 44 | 8 | 7 | 17
709632 | 34.90 | 24,190 | 40.0 | 46.8 | A | 31020719 | 31 | 2 | 7 | 19
709641 | 26.80 | 14,320 | 35.0 | 35.9 | G | 31120720 | 31 | 12 | 7 | 20
709763 | .00 | 4,227 | 7.5 | .0 | D | 14230618 | 14 | 23 | 6 | 18
709823 | .00 | 12,257 | 15.0 | .0 | A | 43090820 | 43 | 9 | 8 | 20
709852 | 37.70 | 50,915 | 85.0 | 50.5 | G | 31320817 | 31 | 32 | 8 | 17
709862 | .00 | 39,853 | 50.0 | .0 | G | 13080717 | 13 | 8 | 7 | 17
709902 | .00 | 3,364 | 10.0 | .0 | L | 24290717 | 24 | 29 | 7 | 17
709922 | .00 | 1,476 | 7.5 | .0 | D | 41020619 | 41 | 2 | 6 | 19
709941 | .00 | 6,799 | 15.0 | .0 | A | 33130818 | 33 | 13 | 8 | 18
709951 | .00 | 1,748 | 7.5 | .0 | L | 22190718 | 22 | 19 | 7 | 18
709961 | 51.00 | 21,456 | 60.0 | 68.4 | A | 11270820 | 11 | 27 | 8 | 20
709982 | .00 | 39,120 | 75.0 | .0 | G | 21100717 | 21 | 10 | 7 | 17
709992 | .00 | 42,056 | 61.0 | .0 | G | 43030717 | 43 | 3 | 7 | 17
710041 | 12.80 | 12,253 | 15.0 | 17.2 | A | 41180819 | 41 | 18 | 8 | 19
710082 | 57.10 | 30,099 | 85.0 | 76.5 | G | 43320617 | 43 | 32 | 6 | 17
710092 | .00 | 3,410 | 10.0 | .0 | A | 12130819 | 12 | 13 | 8 | 19
710124 | 27.60 | 16,915 | 30.0 | 37.0 | A | 31350718 | 31 | 35 | 7 | 18
710131 | .00 | 634 | 7.5 | .0 | D | 33010618 | 33 | 1 | 6 | 18
710152 | .00 | 9,120 | 15.0 | .0 | A | 43090619 | 43 | 9 | 6 | 19
710164 | 62.00 | 42,635 | 88.5 | 83.1 | G | 33210820 | 33 | 21 | 8 | 20
710182 | 24.50 | 12,877 | 25.0 | 32.8 | A | 34240617 | 34 | 24 | 6 | 17
710194 | .00 | 19,736 | 30.0 | .0 | A | 44120717 | 44 | 12 | 7 | 17
710201 | .00 | 305 | 3.0 | .0 | K | 43200617 | 43 | 20 | 6 | 17
710211 | .00 | 1,101 | 3.0 | .0 | K | 44220617 | 44 | 22 | 6 | 17
710221 | .00 | 1,012 | 3.0 | .0 | K | 14230617 | 14 | 23 | 6 | 17
710231 | .00 | 985 | 3.0 | .0 | K | 14240617 | 14 | 24 | 6 | 17
710421 | 32.90 | 26,603 | 52.3 | 44.1 | G | 11060717 | 11 | 6 | 7 | 17
710451 | .00 | 155 | 10.0 | .0 | D | 43340717 | 43 | 34 | 7 | 17
710501 | 43.60 | 38,640 | 68.6 | 58.4 | A | 12360717 | 12 | 36 | 7 | 17
710513 | .00 | 2,085 | 7.5 | .0 | D | 24330718 | 24 | 33 | 7 | 18
710552 | 78.00 | 33,839 | 88.5 | 104.6 | G | 34190718 | 34 | 19 | 7 | 18
710563 | .00 | 1,817 | 5.0 | .0 | L | 44320718 | 44 | 32 | 7 | 18
710621 | 45.00 | 37,883 | 77.7 | 60.3 | A | 34090619 | 34 | 9 | 6 | 19
710683 | 66.00 | 18,320 | 40.0 | 88.5 | A | 43060717 | 43 | 6 | 7 | 17
710691 | 51.20 | 50,000 | 70.0 | 68.6 | G | 22250819 | 22 | 25 | 8 | 19
710702 | .00 | 47,240 | 48.0 | .0 | G | 33250817 | 33 | 25 | 8 | 17
710713 | .00 | 72,191 | 74.0 | .0 | G | 21250817 | 21 | 25 | 8 | 17
710721 | .00 | 1,126 | 3.0 | .0 | K | 14130618 | 14 | 13 | 6 | 18
710761 | .00 | 0 | 7.5 | .0 | D | 11310617 | 11 | 31 | 6 | 17
710773 | .00 | 823 | 7.5 | .0 | D | 11190617 | 11 | 19 | 6 | 17
710811 | .00 | 13,300 | 25.0 | .0 | A | 11300717 | 11 | 30 | 7 | 17
710822 | 23.30 | 8,883 | 25.0 | 31.2 | A | 32250718 | 32 | 25 | 7 | 18
710851 | .00 | 5,981 | 7.5 | .0 | D | 22040618 | 22 | 4 | 6 | 18
710861 | .00 | 2,705 | 7.5 | .0 | L | 42040618 | 42 | 4 | 6 | 18
710934 | 35.30 | 18,291 | 40.0 | 47.3 | A | 32120717 | 32 | 12 | 7 | 17
710993 | 12.90 | 4,938 | 15.0 | 17.3 | L | 24230617 | 24 | 23 | 6 | 17
711022 | 48.00 | 21,440 | 60.0 | 64.3 | A | 33320719 | 33 | 32 | 7 | 19
711061 | 86.40 | 132,800 | 124.4 | 115.8 | G | 24140518 | 24 | 14 | 5 | 18
711072 | 15.60 | 4,883 | 30.0 | 20.9 | A | 31280819 | 31 | 28 | 8 | 19
711081 | .00 | 4,139 | 7.5 | .0 | D | 14290718 | 14 | 29 | 7 | 18
711191 | 32.00 | 30,240 | 48.0 | 42.9 | G | 23180617 | 23 | 18 | 6 | 17
711211 | .00 | 9,587 | 30.0 | .0 | A | 22130717 | 22 | 13 | 7 | 17
711222 | .00 | 3,500 | 10.0 | .0 | A | 43130819 | 43 | 13 | 8 | 19
711255 | 11.00 | 2,707 | 15.0 | 14.7 | A | 11180818 | 11 | 18 | 8 | 18
711261 | 58.80 | 47,880 | 90.0 | 78.8 | M | 43070617 | 43 | 7 | 6 | 17
711271 | .00 | 201 | 7.5 | .0 | D | 42050617 | 42 | 5 | 6 | 17
711303 | .00 | 54,400 | 85.0 | .0 | G | 11290817 | 11 | 29 | 8 | 17
711311 | .00 | 47,440 | 85.0 | .0 | G | 13110717 | 13 | 11 | 7 | 17
711321 | 58.00 | 77,480 | 85.0 | 77.7 | G | 22290817 | 22 | 29 | 8 | 17
711331 | .00 | 696 | 10.0 | .0 | L | 24320717 | 24 | 32 | 7 | 17
711354 | 25.60 | 16,160 | 32.0 | 34.3 | L | 43070619 | 43 | 7 | 6 | 19
711442 | .00 | 291 | 5.0 | .0 | D | 21150517 | 21 | 15 | 5 | 17
711453 | 12.00 | 16,550 | 20.0 | 16.1 | A | 34320719 | 34 | 32 | 7 | 19
711481 | .00 | 16,200 | 30.0 | .0 | A | 44310717 | 44 | 31 | 7 | 17
711512 | 29.10 | 11,948 | 30.0 | 39.0 | A | 44230617 | 44 | 23 | 6 | 17
711562 | 49.20 | 38,960 | 60.0 | 66.0 | G | 31080717 | 31 | 8 | 7 | 17
711591 | .00 | 1,870 | 3.0 | .0 | K | 22220820 | 22 | 22 | 8 | 20
711601 | .00 | 1,840 | 3.0 | .0 | K | 34330819 | 34 | 33 | 8 | 19
711611 | .00 | 1,174 | 5.0 | .0 | K | 44230719 | 44 | 23 | 7 | 19
711631 | .00 | 1,219 | 3.0 | .0 | K | 44210617 | 44 | 21 | 6 | 17
711643 | .00 | 50,480 | 60.0 | .0 | G | 24250818 | 24 | 25 | 8 | 18
711653 | .00 | 21,800 | 48.0 | .0 | G | 11070718 | 11 | 7 | 7 | 18
711693 | .00 | 0 | 15.0 | .0 | G | 33190617 | 33 | 19 | 6 | 17
711711 | 40.00 | 8,440 | 75.0 | 53.6 | A | 21310717 | 21 | 31 | 7 | 17
711721 | 32.80 | 14,480 | 40.0 | 44.0 | A | 12190717 | 12 | 19 | 7 | 17
711772 | .00 | 297 | 5.0 | .0 | D | 13270719 | 13 | 27 | 7 | 19
711782 | 32.00 | 36,560 | 40.0 | 42.9 | A | 22220719 | 22 | 22 | 7 | 19
711792 | 28.00 | 32,880 | 40.0 | 37.5 | G | 24200817 | 24 | 20 | 8 | 17
711833 | .00 | 3,363 | 10.0 | .0 | L | 43140617 | 43 | 14 | 6 | 17
711843 | 28.80 | 15,680 | 49.3 | 38.6 | A | 12350717 | 12 | 35 | 7 | 17
711851 | 20.50 | 8,371 | 25.0 | 27.5 | A | 21300717 | 21 | 30 | 7 | 17
711861 | .00 | 0 | 40.0 | .0 | A | 31110718 | 31 | 11 | 7 | 18
711911 | 26.00 | 26,960 | 37.0 | 34.9 | G | 34130620 | 34 | 13 | 6 | 20
711924 | 18.20 | 20,731 | 30.0 | 24.4 | A | 13160719 | 13 | 16 | 7 | 19
711932 | .00 | 0 | 10.0 | .0 | L | 44130620 | 44 | 13 | 6 | 20
711941 | .00 | 130 | 10.0 | .0 | L | 34130620 | 34 | 13 | 6 | 20
711962 | 30.40 | 19,520 | 50.0 | 40.8 | A | 13330617 | 13 | 33 | 6 | 17
711974 | 40.00 | 29,200 | 50.0 | 53.6 | A | 24350717 | 24 | 35 | 7 | 17
711983 | .00 | 2,917 | 10.0 | .0 | L | 44140618 | 44 | 14 | 6 | 18
711991 | 34.00 | 21,160 | 40.0 | 45.6 | M | 33010517 | 33 | 1 | 5 | 17
712013 | .00 | 126 | 10.0 | .0 | L | 22260720 | 22 | 26 | 7 | 20
712031 | 40.40 | 48,280 | 50.0 | 54.2 | G | 33070617 | 33 | 7 | 6 | 17
712041 | 38.80 | 8,080 | 51.1 | 52.0 | M | 24210820 | 24 | 21 | 8 | 20
712063 | .00 | 2,860 | 10.0 | .0 | L | 42190719 | 42 | 19 | 7 | 19
712083 | 48.00 | 39,760 | 60.0 | 64.3 | G | 12140717 | 12 | 14 | 7 | 17
712101 | 13.80 | 9,278 | 20.0 | 18.5 | A | 24290819 | 24 | 29 | 8 | 19
712111 | .00 | 880 | 10.0 | .0 | D | 11070619 | 11 | 7 | 6 | 19
712121 | 10.20 | 3,960 | 15.0 | 13.7 | L | 12360719 | 12 | 36 | 7 | 19
712141 | 38.40 | 45,040 | 50.0 | 51.5 | G | 21150718 | 21 | 15 | 7 | 18
712161 | .00 | 680 | 15.0 | .0 | D | 22080617 | 22 | 8 | 6 | 17
712202 | 10.50 | 1,637 | 15.0 | 14.1 | A | 21020617 | 21 | 2 | 6 | 17
712322 | .00 | 2,661 | 7.5 | .0 | D | 33120619 | 33 | 12 | 6 | 19
712351 | .00 | 1,348 | 10.0 | .0 | L | 11140719 | 11 | 14 | 7 | 19
712361 | 30.40 | 32,200 | 50.0 | 40.8 | G | 44140819 | 44 | 14 | 8 | 19
712371 | 14.80 | 13,600 | 20.0 | 19.8 | M | 31130819 | 31 | 13 | 8 | 19
712392 | 50.80 | 53,880 | 85.0 | 68.1 | G | 11300817 | 11 | 30 | 8 | 17
712443 | .00 | 2,200 | 10.0 | .0 | D | 44300720 | 44 | 30 | 7 | 20
712492 | 32.40 | 39,080 | 50.0 | 43.4 | G | 11030717 | 11 | 3 | 7 | 17
712543 | 52.00 | 78,200 | 85.0 | 69.7 | G | 14290817 | 14 | 29 | 8 | 17
712551 | 84.00 | 109,480 | 94.4 | 112.6 | G | 44290817 | 44 | 29 | 8 | 17
712561 | 64.00 | 61,920 | 85.0 | 85.8 | G | 42150717 | 42 | 15 | 7 | 17
712573 | 60.40 | 56,080 | 85.0 | 81.0 | G | 14110717 | 14 | 11 | 7 | 17
712581 | .00 | 1,923 | 10.0 | .0 | L | 31260617 | 31 | 26 | 6 | 17
712591 | 25.60 | 1,800 | 40.0 | 34.3 | A | 22350717 | 22 | 35 | 7 | 17
712601 | .00 | 3,309 | 7.5 | .0 | D | 42360720 | 42 | 36 | 7 | 20
712612 | .00 | 27,069 | 40.0 | .0 | A | 23240617 | 23 | 24 | 6 | 17
712651 | 62.80 | 28,720 | 60.0 | 84.2 | A | 33150619 | 33 | 15 | 6 | 19
712662 | 7.00 | 1,440 | 7.5 | 9.4 | D | 13170820 | 13 | 17 | 8 | 20
712672 | .00 | 2,673 | 10.0 | .0 | D | 43170820 | 43 | 17 | 8 | 20
712681 | 50.00 | 36,880 | 90.0 | 67.0 | G | 22120718 | 22 | 12 | 7 | 18
712699 | 40.80 | 24,760 | 50.0 | 54.7 | G | 33220817 | 33 | 22 | 8 | 17
712763 | 28.40 | 26,920 | 45.0 | 38.1 | G | 22090719 | 22 | 9 | 7 | 19
712794 | .00 | 154 | 10.0 | .0 | D | 21350717 | 21 | 35 | 7 | 17
712802 | .00 | 716 | 10.0 | .0 | L | 44150719 | 44 | 15 | 7 | 19
712811 | .00 | 4,256 | 25.0 | .0 | L | 13230618 | 13 | 23 | 6 | 18
712821 | 9.00 | 8,630 | 15.0 | 12.1 | L | 33240719 | 33 | 24 | 7 | 19
712841 | 32.80 | 29,200 | 40.0 | 44.0 | A | 11100618 | 11 | 10 | 6 | 18
712912 | 39.20 | 19,440 | 40.0 | 52.5 | A | 13330717 | 13 | 33 | 7 | 17
712933 | 25.20 | 16,240 | 40.0 | 33.8 | A | 31140617 | 31 | 14 | 6 | 17
712941 | 30.40 | 16,560 | 30.0 | 40.8 | G | 43060617 | 43 | 6 | 6 | 17
712951 | .00 | 2,573 | 7.5 | .0 | L | 34070718 | 34 | 7 | 7 | 18
712973 | .00 | 9,175 | 10.0 | .0 | L | 13090618 | 13 | 9 | 6 | 18
712981 | 44.00 | 34,520 | 60.0 | 59.0 | G | 42150717 | 42 | 15 | 7 | 17
713002 | .00 | 3,608 | 10.0 | .0 | L | 44030719 | 44 | 3 | 7 | 19
713061 | 57.20 | 44,000 | 60.0 | 76.7 | G | 44100718 | 44 | 10 | 7 | 18
713141 | 38.80 | 14,880 | 67.0 | 52.0 | G | 22110617 | 22 | 11 | 6 | 17
713173 | 76.40 | 74,440 | 60.0 | 102.4 | A | 24180719 | 24 | 18 | 7 | 19
713193 | 88.40 | 77,360 | 100.0 | 118.5 | M | 21320719 | 21 | 32 | 7 | 19
713211 | .00 | 1,800 | 7.5 | .0 | L | 43330718 | 43 | 33 | 7 | 18
713252 | .00 | 1,645 | 7.5 | .0 | L | 44060617 | 44 | 6 | 6 | 17
713281 | .00 | 6,500 | 10.0 | .0 | L | 34190517 | 34 | 19 | 5 | 17
713301 | .00 | 229 | 7.5 | .0 | D | 13210619 | 13 | 21 | 6 | 19
713372 | .00 | 3,953 | 7.5 | .0 | L | 21080719 | 21 | 8 | 7 | 19
713381 | .00 | 1,162 | 7.5 | .0 | D | 44340617 | 44 | 34 | 6 | 17
713402 | .00 | 3,927 | 10.0 | .0 | L | 33090617 | 33 | 9 | 6 | 17
713412 | .00 | 1,548 | 7.5 | .0 | L | 34190617 | 34 | 19 | 6 | 17
713452 | .00 | 3,212 | 10.0 | .0 | L | 41290619 | 41 | 29 | 6 | 19
713471 | .00 | 8,588 | 15.0 | .0 | D | 12030620 | 12 | 3 | 6 | 20
713491 | .00 | 2,602 | 7.5 | .0 | D | 13350720 | 13 | 35 | 7 | 20
713536 | 32.00 | 23,800 | 50.0 | 42.9 | A | 31280820 | 31 | 28 | 8 | 20
713542 | .00 | 3,044 | 7.5 | .0 | D
713551 | .00 | 9,839 | 40.0 | .0 | A | 31120719 | 31 | 12 | 7 | 19
713611 | 26.00 | 17,440 | 40.0 | 34.9 | G | 43120717 | 43 | 12 | 7 | 17
713624 | 49.60 | 39,440 | 68.0 | 66.5 | G | 33090717 | 33 | 9 | 7 | 17
713632 | .00 | 2,981 | 7.5 | .0 | D | 12320719 | 12 | 32 | 7 | 19
713672 | .00 | 0 | 7.5 | .0 | D | 41230618 | 41 | 23 | 6 | 18
713682 | .00 | 1,660 | 5.0 | .0 | D | 24070718 | 24 | 7 | 7 | 18
713712 | .00 | 1,539 | 7.5 | .0 | D | 21080619 | 21 | 8 | 6 | 19
713722 | .00 | 0 | 5.0 | .0 | D | 13140718 | 13 | 14 | 7 | 18
713762 | .00 | 838 | 10.0 | .0 | D | 21090517 | 21 | 9 | 5 | 17
713791 | .00 | 4,803 | 5.0 | .0 | D | 11020518 | 11 | 2 | 5 | 18
713802 | .00 | 2,760 | 7.5 | .0 | L | 24210718 | 24 | 21 | 7 | 18
713862 | .00 | 2,271 | 7.5 | .0 | D | 24150618 | 24 | 15 | 6 | 18
713883 | 39.60 | 40,480 | 50.0 | 53.1 | G | 22280819 | 22 | 28 | 8 | 19
713911 | .00 | 0 | 7.5 | .0 | D | 44260718 | 44 | 26 | 7 | 18
713922 | .00 | 2,475 | 7.5 | .0 | L | 44060617 | 44 | 6 | 6 | 17
713942 | 38.80 | 40,560 | 60.0 | 52.0 | A | 11110517 | 11 | 11 | 5 | 17
713952 | 47.60 | 56,800 | 100.0 | 63.8 | A | 12100517 | 12 | 10 | 5 | 17
713982 | 49.60 | 37,040 | 60.0 | 66.5 | G | 11160717 | 11 | 16 | 7 | 17
713992 | .00 | 464 | 10.0 | .0 | D
714022 | .00 | 2,843 | 10.0 | .0 | L | 31080617 | 31 | 8 | 6 | 17
714031 | .00 | 3,062 | 3.0 | .0 | K | 31250719 | 31 | 25 | 7 | 19
714041 | 12.60 | 13,879 | 15.0 | 16.9 | A | 12240819 | 12 | 24 | 8 | 19
714071 | .00 | 4,283 | 10.0 | .0 | L | 33110719 | 33 | 11 | 7 | 19
714092 | .00 | 1,237 | 10.0 | .0 | D | 11110618 | 11 | 11 | 6 | 18
714101 | .00 | 1,443 | 7.5 | .0 | L | 11310719 | 11 | 31 | 7 | 19
714121 | .00 | 5,569 | 7.5 | .0 | D | 11310617 | 11 | 31 | 6 | 17
714151 | 39.60 | 24,640 | 50.0 | 53.1 | G | 31240719 | 31 | 24 | 7 | 19
714161 | 37.60 | 30,600 | 50.0 | 50.4 | G | 11070718 | 11 | 7 | 7 | 18
714172 | 45.20 | 39,040 | 57.0 | 60.6 | G | 11300617 | 11 | 30 | 6 | 17
714181 | 42.80 | 36,000 | 60.0 | 57.4 | G | 31180717 | 31 | 18 | 7 | 17
714199 | .00 | 51,920 | 50.0 | .0 | G | 12260817 | 12 | 26 | 8 | 17
714208 | .00 | 53,160 | 50.0 | .0 | G | 11260817 | 11 | 26 | 8 | 17
714211 | 60.80 | 54,480 | 85.0 | 81.5 | G | 31110717 | 31 | 11 | 7 | 17
714231 | 29.60 | 37,800 | 41.3 | 39.7 | G | 33130820 | 33 | 13 | 8 | 20
714241 | .00 | 3,649 | 10.0 | .0 | L | 31290718 | 31 | 29 | 7 | 18
714251 | .00 | 1,507 | 7.5 | .0 | L | 44190717 | 44 | 19 | 7 | 17
714262 | 22.70 | 11,509 | 30.0 | 30.4 | A | 13020719 | 13 | 2 | 7 | 19
714272 | .00 | 8,945 | 10.0 | .0 | L | 14180718 | 14 | 18 | 7 | 18
714282 | .00 | 6,472 | 10.0 | .0 | L | 21190718 | 21 | 19 | 7 | 18
714292 | .00 | 616 | 10.0 | .0 | L | 13320718 | 13 | 32 | 7 | 18
714302 | .00 | 577 | 7.5 | .0 | D | 34120617 | 34 | 12 | 6 | 17
714311 | .00 | 533 | 7.5 | .0 | L | 12070617 | 12 | 7 | 6 | 17
714321 | 14.50 | 4,523 | 15.0 | 19.4 | A | 41220819 | 41 | 22 | 8 | 19
714331 | 54.00 | 43,620 | 60.0 | 72.4 | G | 11020517 | 11 | 2 | 5 | 17
714341 | .00 | 70 | 7.5 | .0 | D | 31240518 | 31 | 24 | 5 | 18
714351 | 44.00 | 33,240 | 60.0 | 59.0 | G | 42130718 | 42 | 13 | 7 | 18
714363 | .00 | 4,321 | 10.0 | .0 | A | 41130820 | 41 | 13 | 8 | 20
714371 | 26.40 | 29,200 | 33.0 | 35.4 | L | 33060720 | 33 | 6 | 7 | 20
714442 | 40.00 | 23,680 | 60.0 | 53.6 | G | 21150717 | 21 | 15 | 7 | 17
714471 | 32.00 | 19,640 | 48.0 | 42.9 | G | 24150617 | 24 | 15 | 6 | 17
714491 | 45.20 | 45,240 | 85.0 | 60.6 | G | 12030717 | 12 | 3 | 7 | 17
714501 | 63.20 | 63,120 | 85.0 | 84.7 | G | 22340817 | 22 | 34 | 8 | 17
714511 | 41.20 | 58,240 | 60.0 | 55.2 | G | 21350817 | 21 | 35 | 8 | 17
714521 | 40.80 | 56,160 | 60.0 | 54.7 | G | 34350817 | 34 | 35 | 8 | 17
714531 | 44.80 | 65,200 | 60.0 | 60.1 | G | 33350817 | 33 | 35 | 8 | 17
714541 | 45.20 | 67,160 | 60.0 | 60.6 | G | 11020717 | 11 | 2 | 7 | 17
714551 | 47.20 | 63,760 | 60.0 | 63.3 | G | 12020717 | 12 | 2 | 7 | 17
714561 | 38.40 | 57,240 | 60.0 | 51.5 | G | 12350817 | 12 | 35 | 8 | 17
714571 | .00 | 1,604 | 10.0 | .0 | H | 31150620 | 31 | 15 | 6 | 20
714582 | 51.20 | 48,840 | 69.7 | 68.6 | G | 11060517 | 11 | 6 | 5 | 17
714592 | 37.20 | 36,160 | 48.0 | 49.9 | G | 42150617 | 42 | 15 | 6 | 17
714612 | .00 | 1,200 | 7.5 | .0 | D | 33350820 | 33 | 35 | 8 | 20
714631 | 40.00 | 39,320 | 58.0 | 53.6 | G | 13180717 | 13 | 18 | 7 | 17
714662 | 37.60 | 40,480 | 60.0 | 50.4 | G | 12040717 | 12 | 4 | 7 | 17
714671 | .00 | 653 | 10.0 | .0 | D | 44100618 | 44 | 10 | 6 | 18
714682 | 6.50 | 2,214 | 15.0 | 8.7 | A | 12060719 | 12 | 6 | 7 | 19
714701 | 49.20 | 36,000 | 60.0 | 66.0 | G | 24080718 | 24 | 8 | 7 | 18
714712 | 31.20 | 22,560 | 40.0 | 41.8 | A | 11030719 | 11 | 3 | 7 | 19
714791 | 76.00 | 13,560 | 100.0 | 101.9 | G | 22250620 | 22 | 25 | 6 | 20
714829 | .00 | 46,040 | 60.0 | .0 | G | 22340817 | 22 | 34 | 8 | 17
714852 | 24.00 | 22,800 | 40.0 | 32.2 | G | 44330720 | 44 | 33 | 7 | 20
714862 | 48.00 | 34,320 | 61.7 | 64.3 | G | 12300617 | 12 | 30 | 6 | 17
714891 | .00 | 1,256 | 7.5 | .0 | L | 43350719 | 43 | 35 | 7 | 19
714902 | 87.60 | 66,720 | 100.0 | 117.4 | M | 13040517 | 13 | 4 | 5 | 17
714921 | 60.40 | 44,280 | 85.0 | 81.0 | G | 43320617 | 43 | 32 | 6 | 17
714931 | .00 | 0 | 7.5 | .0 | D | 42050620 | 42 | 5 | 6 | 20
714951 | .00 | 2,402 | 10.0 | .0 | D | 33350618 | 33 | 35 | 6 | 18
714971 | 56.00 | 34,920 | 62.0 | 75.1 | G | 13110717 | 13 | 11 | 7 | 17
714991 | .00 | 552 | 10.0 | .0 | D | 24120719 | 24 | 12 | 7 | 19
715011 | 5.90 | 4,971 | 10.0 | 7.9 | D | 42310819 | 42 | 31 | 8 | 19
715042 | .00 | 1,009 | 10.0 | .0 | D | 33310819 | 33 | 31 | 8 | 19
715072 | 44.40 | 33,800 | 60.0 | 59.5 | G | 24150717 | 24 | 15 | 7 | 17
715083 | .00 | 711 | 10.0 | .0 | D | 34310617 | 34 | 31 | 6 | 17
715094 | .00 | 5,558 | 10.0 | .0 | H | 31120620 | 31 | 12 | 6 | 20
715112 | 46.80 | 50,680 | 75.0 | 62.7 | A | 33020517 | 33 | 2 | 5 | 17
715122 | 32.00 | 31,400 | 40.0 | 42.9 | A | 21340617 | 21 | 34 | 6 | 17
715132 | .00 | 2,624 | 25.0 | .0 | A | 13220817 | 13 | 22 | 8 | 17
715143 | .00 | 0 | 7.5 | .0 | D | 21120619 | 21 | 12 | 6 | 19
715151 | .00 | 0 | 7.5 | .0 | D | 42020617 | 42 | 2 | 6 | 17
715171 | .00 | 193 | 10.0 | .0 | D | 24340717 | 24 | 34 | 7 | 17
715232 | .00 | 20,800 | 35.0 | .0 | G | 14060618 | 14 | 6 | 6 | 18
715241 | .00 | 11,584 | 10.0 | .0 | L | 24060618 | 24 | 6 | 6 | 18
715251 | 77.60 | 79,960 | 100.0 | 104.0 | A | 11260618 | 11 | 26 | 6 | 18
715261 | .00 | 4,526 | 10.0 | .0 | L | 31090617 | 31 | 9 | 6 | 17
715291 | .00 | 2,850 | 11.4 | .0 | A | 14240719 | 14 | 24 | 7 | 19
715301 | 9.00 | 6,108 | 15.0 | 12.1 | L | 31180718 | 31 | 18 | 7 | 18
715351 | .00 | 4,500 | 10.0 | .0 | A | 14240719 | 14 | 24 | 7 | 19
715361 | 30.00 | 34,566 | 30.0 | 40.2 | A | 24080820 | 24 | 8 | 8 | 20
715381 | 29.60 | 15,120 | 50.0 | 39.7 | A | 44280719 | 44 | 28 | 7 | 19
715391 | 52.00 | 72,920 | 68.0 | 69.7 | G | 21340817 | 21 | 34 | 8 | 17
715401 | .00 | 2,000 | 10.0 | .0 | L | 12160718 | 12 | 16 | 7 | 18
715442 | 30.00 | 11,456 | 30.0 | 40.2 | A | 33180717 | 33 | 18 | 7 | 17
715451 | 44.00 | 24,040 | 60.0 | 59.0 | G | 12300717 | 12 | 30 | 7 | 17
715461 | 44.40 | 29,800 | 50.0 | 59.5 | G | 21150717 | 21 | 15 | 7 | 17
715571 | 25.60 | 28,760 | 33.0 | 34.3 | G | 41140819 | 41 | 14 | 8 | 19
715582 | 34.80 | 27,579 | 52.0 | 46.6 | G | 42150819 | 42 | 15 | 8 | 19
715592 | 5.10 | 2,741 | 10.0 | 6.8 | L | 21200819 | 21 | 20 | 8 | 19
715603 | 43.20 | 12,800 | 50.0 | 57.9 | A | 14250819 | 14 | 25 | 8 | 19
715611 | 16.20 | 2,606 | 20.0 | 21.7 | D | 32230619 | 32 | 23 | 6 | 19
715631 | .00 | 448 | 10.0 | .0 | D | 41010619 | 41 | 1 | 6 | 19
715682 | .00 | 732 | 7.5 | .0 | D | 43020719 | 43 | 2 | 7 | 19
715691 | 7.00 | 1,033 | 10.0 | 9.4 | L | 14330719 | 14 | 33 | 7 | 19
715702 | .00 | 0 | 7.5 | .0 | D | 13150718 | 13 | 15 | 7 | 18
715721 | 24.00 | 20,600 | 35.0 | 32.2 | G | 14360717 | 14 | 36 | 7 | 17
715731 | .00 | 38,640 | 60.0 | .0 | A | 21250618 | 21 | 25 | 6 | 18
715780 | 57.60 | 87,800 | 107.2 | 77.2 | G | 43270817 | 43 | 27 | 8 | 17
715801 | .00 | 359 | 7.5 | .0 | L | 44340719 | 44 | 34 | 7 | 19
715831 | 36.80 | 20,640 | 60.0 | 49.3 | G | 22350617 | 22 | 35 | 6 | 17
715861 | .00 | 8,504 | 15.0 | .0 | A | 44140817 | 44 | 14 | 8 | 17
715872 | 32.80 | 19,280 | 40.0 | 44.0 | A | 12340617 | 12 | 34 | 6 | 17
715881 | 59.20 | 52,360 | 70.0 | 79.4 | G | 31040517 | 31 | 4 | 5 | 17
715891 | 58.40 | 44,480 | 75.0 | 78.3 | G | 34320617 | 34 | 32 | 6 | 17
715901 | 26.80 | 15,800 | 40.0 | 35.9 | G | 21060619 | 21 | 6 | 6 | 19
716002 | 13.20 | 5,400 | 30.0 | 17.7 | G | 22120717 | 22 | 12 | 7 | 17
716021 | .00 | 3,332 | 10.0 | .0 | L | 21050617 | 21 | 5 | 6 | 17
716061 | .00 | 1,681 | 10.0 | .0 | H | 44250620 | 44 | 25 | 6 | 20
716081 | .00 | 1,061 | 10.0 | .0 | D | 21060618 | 21 | 6 | 6 | 18
716091 | .00 | 1,040 | 10.0 | .0 | L | 21180718 | 21 | 18 | 7 | 18
716111 | 30.00 | 35,779 | 15.0 | 40.2 | A | 11080820 | 11 | 8 | 8 | 20
716142 | .00 | 2,535 | 7.5 | .0 | L | 41260617 | 41 | 26 | 6 | 17
716181 | .00 | 1,810 | 10.0 | .0 | D | 33250717 | 33 | 25 | 7 | 17
716195 | .00 | 51,880 | 85.0 | .0 | G | 11300817 | 11 | 30 | 8 | 17
716206 | .00 | 42,000 | 85.0 | .0 | G | 33280817 | 33 | 28 | 8 | 17
716221 | 49.20 | 54,840 | 75.0 | 66.0 | G | 11040717 | 11 | 4 | 7 | 17
716253 | .00 | 670 | 7.5 | .0 | L | 34330819 | 34 | 33 | 8 | 19
716262 | 42.80 | 37,640 | 60.0 | 57.4 | G | 22240718 | 22 | 24 | 7 | 18
716292 | .00 | 420 | 7.5 | .0 | L | 11070719 | 11 | 7 | 7 | 19
716301 | .00 | 1,528 | 10.0 | .0 | L | 31290717 | 31 | 29 | 7 | 17
716311 | .00 | 1,833 | 10.0 | .0 | H | 24230619 | 24 | 23 | 6 | 19
716323 | 26.80 | 32,160 | 30.0 | 35.9 | G | 34120620 | 34 | 12 | 6 | 20
716333 | 17.60 | 10,680 | 30.0 | 23.6 | G | 31180619 | 31 | 18 | 6 | 19
716421 | 36.80 | 15,200 | 40.0 | 49.3 | A | 44110617 | 44 | 11 | 6 | 17
716441 | 28.00 | 19,520 | 50.0 | 37.5 | A | 13260719 | 13 | 26 | 7 | 19
716501 | .00 | 0 | 10.0 | .0 | A | 33170819 | 33 | 17 | 8 | 19
716562 | 49.60 | 41,760 | 60.0 | 66.5 | G | 14140718 | 14 | 14 | 7 | 18
716572 | 61.60 | 38,560 | 85.0 | 82.6 | G | 42350720 | 42 | 35 | 7 | 20
716582 | .00 | 37 | 10.0 | .0 | D | 21210619 | 21 | 21 | 6 | 19
716601 | 20.80 | 21,360 | 25.0 | 27.9 | G | 43160619 | 43 | 16 | 6 | 19
716613 | 8.60 | 1,201 | 10.0 | 11.5 | L | 41250717 | 41 | 25 | 7 | 17
716631 | 38.40 | 35,880 | 75.0 | 51.5 | G | 11030717 | 11 | 3 | 7 | 17
716651 | 29.90 | 33,899 | 30.0 | 40.1 | A | 33280819 | 33 | 28 | 8 | 19
716661 | 40.40 | 35,880 | 45.0 | 54.2 | G | 42190817 | 42 | 19 | 8 | 17
716671 | 38.80 | 34,800 | 45.0 | 52.0 | G | 21190817 | 21 | 19 | 8 | 17
716681 | 40.00 | 33,040 | 45.0 | 53.6 | G | 12190817 | 12 | 19 | 8 | 17
716732 | 45.60 | 23,480 | 65.0 | 61.1 | G | 34050719 | 34 | 5 | 7 | 19
716741 | .00 | 1,875 | 7.5 | .0 | D | 22030618 | 22 | 3 | 6 | 18
716752 | .00 | 656 | 7.5 | .0 | D | 33300718 | 33 | 30 | 7 | 18
716771 | .00 | 244 | 10.0 | .0 | D | 12190517 | 12 | 19 | 5 | 17
716783 | 55.20 | 26,480 | 60.0 | 74.0 | G | 22030718 | 22 | 3 | 7 | 18
716791 | 39.60 | 23,840 | 38.0 | 53.1 | G | 32160820 | 32 | 16 | 8 | 20
716811 | 68.40 | 51,760 | 75.0 | 91.7 | A | 44240618 | 44 | 24 | 6 | 18
716831 | .00 | 4,846 | 7.5 | .0 | A | 43130819 | 43 | 13 | 8 | 19
716841 | .00 | 1,240 | 10.0 | .0 | H | 13160719 | 13 | 16 | 7 | 19
716852 | 39.20 | 14,640 | 30.0 | 52.5 | G | 21040617 | 21 | 4 | 6 | 17
716861 | .00 | 1,223 | 7.5 | .0 | B | 33190719 | 33 | 19 | 7 | 19
716871 | 38.00 | 29,320 | 53.6 | 50.9 | L | 44040719 | 44 | 4 | 7 | 19
716882 | .00 | 5,600 | 40.0 | .0 | A | 33260819 | 33 | 26 | 8 | 19
716891 | 46.80 | 25,640 | 60.0 | 62.7 | G | 22090617 | 22 | 9 | 6 | 17
716901 | 22.40 | 24,960 | 20.0 | 30.0 | G | 12210619 | 12 | 21 | 6 | 19
716922 | 75.20 | 76,200 | 60.0 | 100.8 | G | 24110720 | 24 | 11 | 7 | 20
716931 | 44.00 | 43,200 | 60.0 | 59.0 | G | 22140718 | 22 | 14 | 7 | 18
716992 | 36.80 | 40,400 | 83.6 | 49.3 | G | 11050717 | 11 | 5 | 7 | 17
717002 | .00 | 5,050 | 10.0 | .0 | H | 31100517 | 31 | 10 | 5 | 17
717031 | .00 | 1,319 | 10.0 | .0 | H | 24130517 | 24 | 13 | 5 | 17
717062 | .00 | 1,875 | 7.5 | .0 | D | 24190617 | 24 | 19 | 6 | 17
717071 | .00 | 910 | 10.0 | .0 | H | 31220619 | 31 | 22 | 6 | 19
717081 | 25.20 | 13,123 | 30.0 | 33.8 | A | 13200720 | 13 | 20 | 7 | 20
717131 | 36.00 | 33,800 | 45.0 | 48.3 | G | 33220819 | 33 | 22 | 8 | 19
717151 | .00 | 2,250 | 10.0 | .0 | D | 34060720 | 34 | 6 | 7 | 20
717161 | .00 | 1,540 | 7.5 | .0 | L | 13190617 | 13 | 19 | 6 | 17
717172 | 23.20 | 17,720 | 40.0 | 31.1 | G | 13250720 | 13 | 25 | 7 | 20
717182 | 53.60 | 63,760 | 73.5 | 71.8 | G | 42220619 | 42 | 22 | 6 | 19
717191 | .00 | 5,644 | 7.5 | .0 | L | 33010619 | 33 | 1 | 6 | 19
717211 | 74.00 | 25,200 | 75.0 | 99.2 | G | 42270619 | 42 | 27 | 6 | 19
717225 | 44.00 | 39,240 | 68.0 | 59.0 | G | 22170717 | 22 | 17 | 7 | 17
717231 | .00 | 80,720 | 70.0 | .0 | G | 33110617 | 33 | 11 | 6 | 17
717242 | 47.60 | 33,200 | 60.0 | 63.8 | G | 42330818 | 42 | 33 | 8 | 18
717251 | 17.00 | 17,512 | 20.0 | 22.8 | A | 24240819 | 24 | 24 | 8 | 19
717262 | 36.40 | 34,440 | 48.0 | 48.8 | G | 13200819 | 13 | 20 | 8 | 19
717272 | .00 | 44,237 | 40.0 | .0 | A | 33210819 | 33 | 21 | 8 | 19
717281 | 40.00 | 27,040 | 40.0 | 53.6 | G | 13190617 | 13 | 19 | 6 | 17
717291 | .00 | 0 | 10.0 | .0 | L | 13190617 | 13 | 19 | 6 | 17
717303 | 36.00 | 19,960 | 40.0 | 48.3 | A | 34280819 | 34 | 28 | 8 | 19
717311 | .00 | 3,661 | 10.0 | .0 | A | 33050618 | 33 | 5 | 6 | 18
717321 | .00 | 2,519 | 7.5 | .0 | D | 43270620 | 43 | 27 | 6 | 20
717342 | 40.50 | 31,162 | 40.0 | 54.3 | A | 24110617 | 24 | 11 | 6 | 17
717351 | .00 | 3,483 | 15.0 | .0 | L | 22170617 | 22 | 17 | 6 | 17
717381 | 75.20 | 62,280 | 110.0 | 100.8 | G | 11350619 | 11 | 35 | 6 | 19
717391 | .00 | 1,417 | 10.0 | .0 | H | 12240720 | 12 | 24 | 7 | 20
717401 | .00 | 171 | 3.0 | .0 | B | 42190720 | 42 | 19 | 7 | 20
717411 | .00 | 545 | 3.0 | .0 | B | 24100620 | 24 | 10 | 6 | 20
717421 | .00 | 213 | 3.0 | .0 | B | 34300720 | 34 | 30 | 7 | 20
717494 | 26.00 | 16,680 | 25.0 | 34.9 | G | 33240720 | 33 | 24 | 7 | 20
717531 | 44.80 | 37,360 | 40.0 | 60.1 | A | 12010618 | 12 | 1 | 6 | 18
717541 | 27.60 | 30,320 | 40.0 | 37.0 | G | 22130617 | 22 | 13 | 6 | 17
717551 | .00 | 1,964 | 10.0 | .0 | H | 12330720 | 12 | 33 | 7 | 20
717561 | .00 | 3,172 | 10.0 | .0 | H | 42340819 | 42 | 34 | 8 | 19
717571 | .00 | 1,734 | 10.0 | .0 | H | 11310819 | 11 | 31 | 8 | 19
717581 | .00 | 1,384 | 10.0 | .0 | H | 44160619 | 44 | 16 | 6 | 19
717601 | .00 | 1,042 | 10.0 | .0 | L | 13320717 | 13 | 32 | 7 | 17
717641 | .00 | 1,428 | 10.0 | .0 | H | 44260720 | 44 | 26 | 7 | 20
717671 | .00 | 2,250 | 10.0 | .0 | H | 22120720 | 22 | 12 | 7 | 20
717691 | 7.20 | 4,094 | 10.0 | 9.7 | L | 13080618 | 13 | 8 | 6 | 18
717701 | .00 | 0 | 10.0 | .0 | D | 22120617 | 22 | 12 | 6 | 17
717711 | .00 | 3,807 | 10.0 | .0 | L | 33040620 | 33 | 4 | 6 | 20
717721 | .00 | 9,000 | 10.0 | .0 | B | 21170818 | 21 | 17 | 8 | 18
717732 | 39.60 | 26,240 | 40.0 | 53.1 | A | 13070616 | 13 | 7 | 6 | 16
717741 | .00 | 3,148 | 10.0 | .0 | L | 24100620 | 24 | 10 | 6 | 20
717772 | .00 | 31 | 10.0 | .0 | D | 31080617 | 31 | 8 | 6 | 17
717781 | .00 | 619 | 10.0 | .0 | L | 44240617 | 44 | 24 | 6 | 17
717791 | 40.80 | 50,880 | 60.0 | 54.7 | G | 44280817 | 44 | 28 | 8 | 17
717812 | 66.40 | 40,400 | 75.0 | 89.0 | G | 12310617 | 12 | 31 | 6 | 17
717822 | 42.80 | 36,000 | 50.0 | 57.4 | A | 44300617 | 44 | 30 | 6 | 17
717841 | 72.00 | 60,400 | 70.0 | 96.5 | G | 43150818 | 43 | 15 | 8 | 18
717851 | 36.00 | 44,640 | 50.0 | 48.3 | G | 44080818 | 44 | 8 | 8 | 18
717862 | .00 | 4,805 | 10.0 | .0 | L | 31350717 | 31 | 35 | 7 | 17
717871 | 38.80 | 28,320 | 65.0 | 52.0 | G | 21070717 | 21 | 7 | 7 | 17
717892 | 27.20 | 21,800 | 32.0 | 36.5 | G | 12090720 | 12 | 9 | 7 | 20
717912 | 24.80 | 19,040 | 40.0 | 33.2 | A | 43350717 | 43 | 35 | 7 | 17
717921 | 46.80 | 32,280 | 60.0 | 62.7 | G | 44090717 | 44 | 9 | 7 | 17
717931 | 52.00 | 45,880 | 60.0 | 69.7 | A | 33310617 | 33 | 31 | 6 | 17
717963 | 60.00 | 39,160 | 70.0 | 80.4 | G | 22120517 | 22 | 12 | 5 | 17
717974 | 50.40 | 61,240 | 90.0 | 67.6 | A | 14310617 | 14 | 31 | 6 | 17
717981 | .00 | 2,522 | 9.0 | .0 | H | 22300619 | 22 | 30 | 6 | 19
718001 | .00 | 3,568 | 10.0 | .0 | D | 34130617 | 34 | 13 | 6 | 17
718011 | 85.20 | 74,200 | 100.0 | 114.2 | A | 34320617 | 34 | 32 | 6 | 17
718021 | 47.20 | 57,440 | 60.0 | 63.3 | G | 13140618 | 13 | 14 | 6 | 18
718042 | 65.60 | 29,640 | 85.0 | 87.9 | G | 31360619 | 31 | 36 | 6 | 19
718061 | .00 | 1,772 | 10.0 | .0 | L | 22160618 | 22 | 16 | 6 | 18
718072 | .00 | 2,640 | 10.0 | .0 | H | 33200718 | 33 | 20 | 7 | 18
718091 | .00 | 362 | 7.5 | .0 | L | 33140618 | 33 | 14 | 6 | 18
718101 | 37.60 | 57,880 | 48.0 | 50.4 | G | 33260817 | 33 | 26 | 8 | 17
718112 | .00 | 1,884 | 7.5 | .0 | H | 12290719 | 12 | 29 | 7 | 19
718121 | 8.70 | 303 | 10.0 | 11.7 | D | 22150517 | 22 | 15 | 5 | 17
718132 | 28.20 | 18,132 | 30.0 | 37.8 | G | 43210719 | 43 | 21 | 7 | 19
718171 | .00 | 7,609 | 5.0 | .0 | D | 11250719 | 11 | 25 | 7 | 19
718181 | .00 | 5,453 | 3.0 | .0 | D | 34100719 | 34 | 10 | 7 | 19
718191 | .00 | 2,879 | 3.0 | .0 | D | 44150719 | 44 | 15 | 7 | 19
718201 | 2.30 | 1,647 | 3.0 | 3.1 | D | 31080618 | 31 | 8 | 6 | 18
718212 | .00 | 2,403 | 7.5 | .0 | D | 43230619 | 43 | 23 | 6 | 19
718231 | 21.60 | 15,520 | 30.0 | 29.0 | G | 12340720 | 12 | 34 | 7 | 20
718241 | 10.00 | 4,438 | 15.0 | 13.4 | D | 43250719 | 43 | 25 | 7 | 19
718251 | .00 | 540 | 10.0 | .0 | D | 42140719 | 42 | 14 | 7 | 19
718271 | .00 | 34 | 10.0 | .0 | L | 31130719 | 31 | 13 | 7 | 19
718291 | 28.40 | 11,760 | 20.0 | 38.1 | A | 42150818 | 42 | 15 | 8 | 18
718301 | .00 | 999 | 10.0 | .0 | L | 42220618 | 42 | 22 | 6 | 18
718312 | .00 | 510 | 10.0 | .0 | L | 34340819 | 34 | 34 | 8 | 19
718321 | .00 | 15,000 | 40.0 | .0 | G | 12220618 | 12 | 22 | 6 | 18
718331 | 49.20 | 54,480 | 60.0 | 66.0 | G | 44340718 | 44 | 34 | 7 | 18
718341 | .00 | 1,435 | 10.0 | .0 | H | 33010620 | 33 | 1 | 6 | 20
718351 | 30.80 | 22,800 | 35.0 | 41.3 | G | 24170719 | 24 | 17 | 7 | 19
718361 | 62.40 | 70,800 | 80.0 | 83.6 | G | 13190717 | 13 | 19 | 7 | 17
718421 | .00 | 2,352 | 11.0 | .0 | H | 11260619 | 11 | 26 | 6 | 19
718431 | .00 | 112,560 | 125.0 | 134.0 | A | 32140619 | 32 | 14 | 6 | 19
718442 | .00 | 2,197 | 10.0 | .0 | H | 24100619 | 24 | 10 | 6 | 19
718452 | 47.60 | 45,640 | 60.0 | 63.8 | G | 33070717 | 33 | 7 | 7 | 17
718471 | .00 | 19,600 | 30.0 | .0 | G | 34250717 | 34 | 25 | 7 | 17
718491 | .00 | 4,376 | 3.0 | .0 | L | 22220719 | 22 | 22 | 7 | 19
718501 | .00 | 1,540 | 3.0 | .0 | L | 11230719 | 11 | 23 | 7 | 19
718521 | 57.20 | 332,320 | 225.0 | 344.8 | A | 22300819 | 22 | 30 | 8 | 19
718541 | 48.80 | 38,280 | 60.0 | 65.4 | G | 24120718 | 24 | 12 | 7 | 18
718562 | .00 | 2,898 | 10.0 | .0 | D | 33240718 | 33 | 24 | 7 | 18
718582 | 6.50 | 1,259 | 10.0 | 8.7 | L | 44290719 | 44 | 29 | 7 | 19
718621 | .00 | 239 | 3.0 | .0 | B | 13060618 | 13 | 6 | 6 | 18
718631 | .00 | 525 | 3.0 | .0 | K | 13200619 | 13 | 20 | 6 | 19
718641 | .00 | 262 | 3.0 | .0 | K | 44350719 | 44 | 35 | 7 | 19
718661 | 52.00 | 31,240 | 70.0 | 69.7 | G | 11220718 | 11 | 22 | 7 | 18
718671 | 28.00 | 17,880 | 10.0 | 37.5 | A | 43200819 | 43 | 20 | 8 | 19
718691 | .00 | 1,472 | 10.0 | .0 | H | 34360720 | 34 | 36 | 7 | 20
718711 | .00 | 3,105 | 10.0 | .0 | L | 31020617 | 31 | 2 | 6 | 17
718732 | .00 | 2,322 | 10.0 | .0 | H | 34020620 | 34 | 2 | 6 | 20
718752 | 14.20 | 4,350 | 20.0 | 19.0 | L | 24300617 | 24 | 30 | 6 | 17
718801 | 84.80 | 65,520 | 100.0 | 113.7 | G | 24140518 | 24 | 14 | 5 | 18
718812 | .00 | 2,100 | 9.0 | .0 | H | 33090719 | 33 | 9 | 7 | 19
718821 | 62.40 | 51,720 | 90.0 | 83.6 | A | 13100517 | 13 | 10 | 5 | 17
718831 | .00 | 735 | 7.5 | .0 | L | 13040617 | 13 | 4 | 6 | 17
718841 | .00 | 683 | 7.5 | .0 | L | 22060617 | 22 | 6 | 6 | 17
718852 | 31.20 | 29,600 | 30.0 | 41.8 | G | 33240817 | 33 | 24 | 8 | 17
718862 | 38.40 | 29,360 | 45.0 | 51.5 | G | 24200819 | 24 | 20 | 8 | 19
718882 | 79.20 | 62,480 | 60.0 | 106.2 | G | 11320617 | 11 | 32 | 6 | 17
718891 | .00 | 2,212 | 10.0 | .0 | H | 33260720 | 33 | 26 | 7 | 20
718941 | .00 | 1,850 | 10.0 | .0 | H | 22010620 | 22 | 1 | 6 | 20
718951 | .00 | 12,127 | 15.0 | .0 | A | 33100820 | 33 | 10 | 8 | 20
718972 | .00 | 1,219 | 10.0 | .0 | H | 31340719 | 31 | 34 | 7 | 19
718981 | 31.20 | 22,080 | 40.0 | 41.8 | G | 31060617 | 31 | 6 | 6 | 17
718993 | 25.60 | 26,280 | 40.0 | 34.3 | G | 44220817 | 44 | 22 | 8 | 17
719001 | 11.60 | 7,400 | 25.0 | 15.5 | A | 43170817 | 43 | 17 | 8 | 17
719011 | 7.20 | 5,160 | 25.0 | 9.7 | A | 34170817 | 34 | 17 | 8 | 17
719031 | .00 | 0 | 10.0 | .0 | D | 22070720 | 22 | 7 | 7 | 20
719041 | .00 | 4,238 | 5.0 | .0 | D | 22350717 | 22 | 35 | 7 | 17
719061 | .00 | 0 | 5.0 | .0 | L | 41180617 | 41 | 18 | 6 | 17
719071 | .00 | 1,342 | 5.0 | .0 | L | 14070617 | 14 | 7 | 6 | 17
719081 | .00 | 0 | 5.0 | .0 | L | 31180617 | 31 | 18 | 6 | 17
719092 | 85.20 | 87,960 | 120.0 | 114.2 | G | 21010517 | 21 | 1 | 5 | 17
719113 | .00 | 3,983 | 7.5 | .0 | L | 44270717 | 44 | 27 | 7 | 17
719131 | .00 | 30 | 5.0 | .0 | K | 43230719 | 43 | 23 | 7 | 19
719161 | .00 | 1,188 | 10.0 | .0 | L | 32270617 | 32 | 27 | 6 | 17
719172 | 62.00 | 57,040 | 75.0 | 83.1 | G | 11300617 | 11 | 30 | 6 | 17
719182 | 58.80 | 54,600 | 75.0 | 78.8 | G | 33300617 | 33 | 30 | 6 | 17
719191 | .00 | 5,684 | 10.0 | .0 | D | 41250620 | 41 | 25 | 6 | 20
719211 | .00 | 1,817 | 7.0 | .0 | H | 11130720 | 11 | 13 | 7 | 20
719222 | .00 | 428 | 15.0 | .0 | D | 23130519 | 23 | 13 | 5 | 19
719231 | 83.00 | 48,800 | 107.0 | 111.3 | G | 22130519 | 22 | 13 | 5 | 19
719242 | .00 | 6,128 | 15.0 | .0 | D | 33130519 | 33 | 13 | 5 | 19
719252 | .00 | 0 | 7.5 | .0 | D | 11270519 | 11 | 27 | 5 | 19
719262 | .00 | 946 | 15.0 | .0 | D | 13230619 | 13 | 23 | 6 | 19
719271 | .00 | 6,201 | 7.5 | .0 | D | 24290617 | 24 | 29 | 6 | 17
719281 | 68.10 | 61,864 | 75.0 | 91.3 | A | 24300516 | 24 | 30 | 5 | 16
719301 | .00 | 0 | 7.5 | .0 | D | 22300516 | 22 | 30 | 5 | 16
719321 | 42.80 | 29,160 | 50.0 | 57.4 | G | 22240820 | 22 | 24 | 8 | 20
719351 | 82.80 | 86,280 | 105.0 | 111.0 | G | 33110518 | 33 | 11 | 5 | 18
719361 | .00 | 3,660 | 10.0 | .0 | H | 22130517 | 22 | 13 | 5 | 17
719372 | 55.60 | 24,720 | 70.0 | 74.5 | G | 42040718 | 42 | 4 | 7 | 18
719383 | .00 | 2,641 | 10.0 | .0 | D | 42270717 | 42 | 27 | 7 | 17
719391 | .00 | 70 | 10.0 | .0 | D | 31160720 | 31 | 16 | 7 | 20
719402 | .00 | 2,748 | 10.0 | .0 | L | 24050617 | 24 | 5 | 6 | 17
719412 | 64.40 | 66,960 | 85.0 | 86.3 | G | 32150619 | 32 | 15 | 6 | 19
719422 | 29.20 | 32,200 | 47.0 | 39.1 | G | 33210718 | 33 | 21 | 7 | 18
719431 | .00 | 3,476 | 10.0 | .0 | L | 31200718 | 31 | 20 | 7 | 18
719442 | .00 | 387 | 10.0 | .0 | D | 31260717 | 31 | 26 | 7 | 17
719452 | 24.70 | 23,242 | 32.0 | 33.1 | G | 34320820 | 34 | 32 | 8 | 20
719461 | .00 | 1,516 | 7.0 | .0 | H | 11250720 | 11 | 25 | 7 | 20
719472 | 26.00 | 20,817 | 32.0 | 34.9 | G | 44350720 | 44 | 35 | 7 | 20
719601 | 96.40 | 82,680 | 150.0 | 129.2 | G | 42080719 | 42 | 8 | 7 | 19
719611 | 13.50 | 11,052 | 7.5 | 18.1 | L | 11310718 | 11 | 31 | 7 | 18
719621 | 25.60 | 25,480 | 38.0 | 34.3 | L | 42070618 | 42 | 7 | 6 | 18
719631 | 45.60 | 41,480 | 68.0 | 61.1 | G | 42270618 | 42 | 27 | 6 | 18
719642 | 26.40 | 36,160 | 30.0 | 35.4 | G | 12100618 | 12 | 10 | 6 | 18
719651 | 73.00 | 87,100 | 85.0 | 97.9 | M | 21060620 | 21 | 6 | 6 | 20
719661 | .00 | 3,354 | 10.0 | .0 |  | 43170619 | 43 | 17 | 6 | 19
719672 | 6.50 | 1,445 | 10.0 | 8.7 | B | 13320720 | 13 | 32 | 7 | 20
719681 | .00 | 11,811 | 30.0 | .0 | A | 13320720 | 13 | 32 | 7 | 20
719692 | 44.00 | 44,300 | 50.0 | 59.0 | A | 44310720 | 44 | 31 | 7 | 20
719701 | .00 | 1,395 | 10.0 | .0 | A | 34170619 | 34 | 17 | 6 | 19
719711 | .00 | 19 | 7.5 | .0 | B | 22310720 | 22 | 31 | 7 | 20
719731 | .00 | 975 | 5.0 | .0 | B | 22360721 | 22 | 36 | 7 | 21
719741 | .00 | 2,351 | 7.5 | .0 |  | 42360721 | 42 | 36 | 7 | 21
719751 | .00 | 502 | 5.0 | .0 | D | 22010611 | 22 | 1 | 6 | 11
719761 | .00 | 2,000 | 10.0 | .0 | L | 34010719 | 34 | 1 | 7 | 19
719771 | 29.20 | 20,280 | 37.0 | 39.1 | G | 44300819 | 44 | 30 | 8 | 19
719811 | 46.80 | 46,280 | 60.0 | 62.7 | G | 11030517 | 11 | 3 | 5 | 17
719841 | .00 | 2,124 | 7.0 | .0 | H | 11230619 | 11 | 23 | 6 | 19
719862 | 9.40 | 4,256 | 20.0 | 12.6 | D | 43120519 | 43 | 12 | 5 | 19
719891 | .00 | 2,872 | 7.0 | .0 | H | 12230817 | 12 | 23 | 8 | 17
719911 | 24.80 | 22,800 | 30.0 | 33.2 | G | 34010617 | 34 | 1 | 6 | 17
719931 | 53.60 | 56,400 | 75.0 | 71.8 | G | 42360618 | 42 | 36 | 6 | 18
719962 | 42.80 | 41,200 | 65.0 | 57.4 | G | 33350818 | 33 | 35 | 8 | 18
719971 | 47.60 | 41,760 | 61.0 | 63.8 | G | 24170717 | 24 | 17 | 7 | 17
719981 | 41.20 | 59,120 | 60.0 | 55.2 | G | 31190818 | 31 | 19 | 8 | 18
720031 | 36.80 | 55,240 | 50.0 | 49.3 | G | 44260817 | 44 | 26 | 8 | 17
720051 | .00 | 1,209 | 10.0 | .0 | H | 21160619 | 21 | 16 | 6 | 19
720071 | .00 | 4,952 | 10.0 | .0 | L | 42140719 | 42 | 14 | 7 | 19
720082 | 6.40 | 2,480 | 20.0 | 8.6 | L | 42040718 | 42 | 4 | 7 | 18
720092 | .00 | 3,226 | 10.0 | .0 | L | 21030617 | 21 | 3 | 6 | 17
720121 | 58.40 | 58,400 | 70.0 | 78.3 | L | 43130618 | 43 | 13 | 6 | 18
720141 | .00 | 165 | 3.0 | .0 | K | 12300617 | 12 | 30 | 6 | 17
720151 | .00 | 0 | 3.0 | .0 | K | 43320717 | 43 | 32 | 7 | 17
720161 | .00 | 327 | 5.0 | .0 | K | 31330717 | 31 | 33 | 7 | 17
720201 | 70.00 | 83,240 | 75.0 | 93.8 | G | 34160618 | 34 | 16 | 6 | 18
720211 | .00 | 1,122 | 10.0 | .0 | H | 31120619 | 31 | 12 | 6 | 19
720221 | .00 | 2,565 | 10.0 | .0 | H | 44110619 | 44 | 11 | 6 | 19
720251 | 45.20 | 35,600 | 60.0 | 60.6 | G | 24200718 | 24 | 20 | 7 | 18
720261 | .00 | 540 | 7.5 | .0 | L | 24180617 | 24 | 18 | 6 | 17
720271 | 6.50 | 906 | 15.0 | 8.7 | L | 13290717 | 13 | 29 | 7 | 17
720281 | .00 | 11 | 15.0 | .0 | D | 23200816 | 23 | 20 | 8 | 16
720321 | 10.30 | 3,407 | 10.0 | 13.8 | B | 12270717 | 12 | 27 | 7 | 17
720371 | 13.20 | 12,326 | 15.0 | 17.7 | A | 43140819 | 43 | 14 | 8 | 19
720381 | 41.20 | 35,720 | 50.0 | 55.2 | G | 21030618 | 21 | 3 | 6 | 18
720391 | 48.80 | 49,880 | 50.0 | 65.4 | A | 21250819 | 21 | 25 | 8 | 19
720401 | 60.00 | 56,040 | 75.0 | 80.4 | G | 33120720 | 33 | 12 | 7 | 20
720431 | .00 | 5,120 | 20.0 | .0 | A | 33050717 | 33 | 5 | 7 | 17
720451 | 31.60 | 20,680 | 30.0 | 42.4 | G | 22240719 | 22 | 24 | 7 | 19
720461 | .00 | 5,190 | 10.0 | .0 | D | 22280718 | 22 | 28 | 7 | 18
720511 | .00 | 546 | 10.0 | .0 | L | 11210617 | 11 | 21 | 6 | 17
720561 | .00 | 17,480 | 38.0 | .0 | G | 32140617 | 32 | 14 | 6 | 17
720571 | 45.60 | 33,040 | 75.0 | 61.1 | G | 44270818 | 44 | 27 | 8 | 18
720601 | 37.60 | 28,320 | 48.0 | 50.4 | G | 33010719 | 33 | 1 | 7 | 19
720621 | .00 | 2,064 | 7.5 | .0 | H | 12290719 | 12 | 29 | 7 | 19
720641 | 61.60 | 44,160 | 70.0 | 82.6 | G | 12250618 | 12 | 25 | 6 | 18
720652 | 16.90 | 6,058 | 25.0 | 22.7 | A | 31140820 | 31 | 14 | 8 | 20
720671 | .00 | 777 | 7.5 | .0 |  | 24360721 | 24 | 36 | 7 | 21
720691 | 38.80 | 36,160 | 75.0 | 52.0 | G | 12100717 | 12 | 10 | 7 | 17
720732 | 3.10 | 1,615 | 10.0 | 4.2 | G | 14300718 | 14 | 30 | 7 | 18
720761 | 54.40 | 39,320 | 60.0 | 72.9 | G | 43020720 | 43 | 2 | 7 | 20
720771 | .00 | 1,865 | 7.0 | .0 | H | 13360720 | 13 | 36 | 7 | 20
720781 | 38.40 | 30,440 | 48.0 | 51.5 | G | 22290819 | 22 | 29 | 8 | 19
720801 | 32.00 | 37,240 | 50.0 | 42.9 | G | 12170818 | 12 | 17 | 8 | 18
720811 | .00 | 1,090 | 5.0 | .0 | B | 34270717 | 34 | 27 | 7 | 17
720821 | .00 | 26,920 | 40.0 | .0 | A | 13230718 | 13 | 23 | 7 | 18
720842 | .00 | 1,630 | 20.0 | .0 | A | 32290617 | 32 | 29 | 6 | 17
720861 | 26.80 | 14,400 | 30.0 | 35.9 |  | 33230617 | 33 | 23 | 6 | 17
720871 | .00 | 20,130 | 20.0 | .0 | L | 14270618 | 14 | 27 | 6 | 18
720881 | 21.20 | 18,600 | 35.0 | 28.4 | G | 42130618 | 42 | 13 | 6 | 18
720901 | 34.80 | 40,000 | 30.0 | 46.6 | G | 44160720 | 44 | 16 | 7 | 20
720921 | 42.80 | 25,640 | 60.0 | 57.4 | G | 14320717 | 14 | 32 | 7 | 17
720931 | 43.20 | 26,000 | 60.0 | 57.9 | A | 22050617 | 22 | 5 | 6 | 17
720941 | .00 | 9,336 | 15.0 | .0 | A | 14110820 | 14 | 11 | 8 | 20
720951 | 32.80 | 22,800 | 30.0 | 44.0 |  | 12150716 | 12 | 15 | 7 | 16
720961 | 58.80 | 29,680 | 75.0 | 78.8 | G | 31030718 | 31 | 3 | 7 | 18
720971 | 13.20 | 6,760 | 50.0 | 17.7 | G | 13090818 | 13 | 9 | 8 | 18
720981 | .00 | 3,760 | 10.0 | .0 | H | 24110519 | 24 | 11 | 5 | 19
721001 | .00 | 373 | 3.0 | .0 | B | 12230720 | 12 | 23 | 7 | 20
721011 | .00 | 71 | 3.0 | .0 | D | 33040620 | 33 | 4 | 6 | 20
721021 | .00 | 189 | 3.0 | .0 | B | 34320720 | 34 | 32 | 7 | 20
721071 | .00 | 1,912 | 10.0 | .0 | H | 13200819 | 13 | 20 | 8 | 19
721081 | 32.90 | 26,809 | 37.0 | 44.1 | G | 11040720 | 11 | 4 | 7 | 20
721091 | .00 | 2,131 | 10.0 | .0 | H | 42300720 | 42 | 30 | 7 | 20
721111 | .00 | 2,528 | 10.0 | .0 | H | 21300720 | 21 | 30 | 7 | 20
721131 | 70.00 | 60,880 | 75.0 | 93.8 | G | 12230820 | 12 | 23 | 8 | 20
721141 | 49.60 | 36,880 | 50.0 | 66.5 | G | 11140818 | 11 | 14 | 8 | 18
721151 | 28.00 | 28,760 | 30.0 | 37.5 |  | 42280820 | 42 | 28 | 8 | 20
721171 | .00 | 1,137 | 12.0 | .0 | B | 32270617 | 32 | 27 | 6 | 17
721181 | 24.80 | 23,800 | 30.0 | 33.2 | G | 11210619 | 11 | 21 | 6 | 19
721231 | 50.00 | 37,640 | 60.0 | 67.0 | A | 31160618 | 31 | 16 | 6 | 18
721261 | 31.20 | 19,680 | 35.0 | 41.8 | G | 34140719 | 34 | 14 | 7 | 19
721291 | 22.80 | 11,200 | 40.0 | 30.6 | G | 13100620 | 13 | 10 | 6 | 20
721312 | .00 | 33,000 | 48.0 | .0 | G | 11130617 | 11 | 13 | 6 | 17
721321 | 7.00 | 1,879 | 10.0 | 9.4 | G | 12260817 | 12 | 26 | 8 | 17
721341 | 60.40 | 39,320 | 60.0 | 81.0 | G | 14190617 | 14 | 19 | 6 | 17
721351 | 85.60 | 58,160 | 100.0 | 114.7 | G | 12340719 | 12 | 34 | 7 | 19
721361 | 34.40 | 30,400 | 47.0 | 46.1 | G | 12360820 | 12 | 36 | 8 | 20
721381 | 60.80 | 57,080 | 70.0 | 81.5 | G | 12090718 | 12 | 9 | 7 | 18
721391 | 29.20 | 23,160 | 30.0 | 39.1 | G | 14090718 | 14 | 9 | 7 | 18
721421 | .00 | 11,908 | 15.0 | .0 | D | 21040618 | 21 | 4 | 6 | 18
721441 | .00 | 2,017 | 10.0 | .0 | H | 31290719 | 31 | 29 | 7 | 19
721451 | .00 | 3,753 | 15.0 | .0 | H | 14330719 | 14 | 33 | 7 | 19
721481 | 7.20 | 2,025 | 10.0 | 9.7 | A | 34270620 | 34 | 27 | 6 | 20
721491 | .00 | 1,461 | 10.0 | .0 | H | 12050619 | 12 | 5 | 6 | 19
721501 | 52.00 | 24,400 | 75.0 | 69.7 | G | 13060517 | 13 | 6 | 5 | 17
721511 | 57.20 | 27,200 | 75.0 | 76.7 | G | 12180820 | 12 | 18 | 8 | 20
721521 | 17.60 | 1,760 | 35.0 | 23.6 | G | 13340719 | 13 | 34 | 7 | 19
721571 | 38.40 | 20,840 | 50.0 | 51.5 | G | 11210817 | 11 | 21 | 8 | 17
721581 | 42.40 | 36,760 | 50.0 | 56.8 | G | 11130819 | 11 | 13 | 8 | 19
721621 | 42.80 | 31,120 | 45.0 | 57.4 | G | 33030617 | 33 | 3 | 6 | 17
721631 | 42.40 | 21,080 | 75.0 | 56.8 | G | 21250617 | 21 | 25 | 6 | 17
721641 | 58.00 | 52,400 | 75.0 | 77.7 | G | 42180619 | 42 | 18 | 6 | 19
721661 | 75.20 | 53,480 | 85.0 | 100.8 | G | 43140619 | 43 | 14 | 6 | 19
721681 | .00 | 57,520 | 40.0 | .0 | G | 33190617 | 33 | 19 | 6 | 17
721691 | 69.20 | 31,800 | 20.0 | 92.8 | A | 11240618 | 11 | 24 | 6 | 18
721711 | 40.80 | 4,480 | 40.0 | 54.7 | A | 21180617 | 21 | 18 | 6 | 17
721721 | 28.80 | 34,920 | 31.0 | 38.6 | G | 31180619 | 31 | 18 | 6 | 19
721731 | .00 | 2,790 | 10.0 | .0 | H | 12030719 | 12 | 3 | 7 | 19
721741 | 32.00 | 28,280 | 45.0 | 42.9 | G | 21310719 | 21 | 31 | 7 | 19
721751 | .00 | 14,106 | 8.0 | .0 | H | 31270519 | 31 | 27 | 5 | 19
721871 | .00 | 0 | 70.0 | .0 | G | 21170718 | 21 | 17 | 7 | 18

## CALC_OnlyRepMod
HOURS PUMPED FOR
SOUTHERN BELOW
[5 empty] | Demand |  |  | KW |  |  | TOWNSHIP 9 AND
|  |  |  | Well | Reading | KWH | Name | New | HP For | KW For | NOT IN ADAMS CO: | 815
SEC | TWN | RNG | QRTR | Type | (Hp) | 2004 | Plate HP | (HP) | Calcs | Calcs | This is what we used in 2004 update.
13 | 6 | 9 | 31 | D | 0 | 181 | 5 | 0 | 5 | 3.73
22 | 6 | 9 | 23 | D | 0 | 398 | 7.5 | 0 | 7.5 | 5.595
33 | 6 | 9 | 33 | D | 12 | 516 | 15 | 16.1 | 16.1 | 12.0106
14 | 6 | 9 | 12 | D | 0 | 779 | 7.5 | 0 | 7.5 | 5.595
11 | 6 | 9 | 33 | D | 0 | 894 | 10 | 0 | 10 | 7.46
14 | 6 | 9 | 21 |  | 0 | 1115 | 7.5 | 0 | 7.5 | 5.595
29 | 6 | 9 | 31 | D | 12.8 | 1282 | 20 | 17.2 | 17.2 | 12.8312
14 | 6 | 9 | 44 | D | 0 | 1338 | 7.5 | 0 | 7.5 | 5.595
14 | 6 | 9 | 43 | D | 0 | 1441 | 7.5 | 0 | 7.5 | 5.595
14 | 6 | 9 | 31 | D | 0 | 1463 | 7.5 | 0 | 7.5 | 5.595
21 | 6 | 9 | 43 | D | 0 | 1482 | 7.5 | 0 | 7.5 | 5.595
10 | 6 | 9 | 44 | D | 0 | 1669 | 10 | 0 | 10 | 7.46
27 | 6 | 9 | 24 | D | 0 | 1733 | 5 | 0 | 5 | 3.73
10 | 6 | 9 | 43 | D | 0 | 1811 | 7.5 | 0 | 7.5 | 5.595
2 | 6 | 9 | 22 | D | 0 | 1811 | 10 | 0 | 10 | 7.46
21 | 6 | 9 | 41 | D | 0 | 1956 | 7.5 | 0 | 7.5 | 5.595
25 | 6 | 9 | 32 | D | 0 | 2250 | 7.5 | 0 | 7.5 | 5.595
11 | 6 | 9 | 43 | D | 0 | 2298 | 10 | 0 | 10 | 7.46
23 | 6 | 9 | 44 | D | 0 | 2341 | 7.5 | 0 | 7.5 | 5.595
31 | 6 | 9 | 24 | D | 0 | 2379 | 7.5 | 0 | 7.5 | 5.595
22 | 6 | 9 | 43 | D | 0 | 2382 | 7.5 | 0 | 7.5 | 5.595
8 | 6 | 9 | 34 | D | 0 | 2660 | 10 | 0 | 10 | 7.46
21 | 6 | 9 | 32 | D | 0 | 2887 | 7.5 | 0 | 7.5 | 5.595
34 | 6 | 9 | 44 | D | 0 | 2917 | 7.5 | 0 | 7.5 | 5.595
1 | 6 | 9 | 14 | D | 0 | 2948 | 10 | 0 | 10 | 7.46
15 | 6 | 9 | 44 | D | 0 | 3023 | 7.5 | 0 | 7.5 | 5.595
16 | 6 | 9 | 34 | D | 0 | 3326 | 5 | 0 | 5 | 3.73
13 | 6 | 9 | 31 | D | 0 | 3636 | 10 | 0 | 10 | 7.46
15 | 6 | 9 | 33 | D | 0 | 4086 | 7.5 | 0 | 7.5 | 5.595
14 | 6 | 9 | 33 | D | 0 | 4115 | 10 | 0 | 10 | 7.46
12 | 6 | 9 | 34 | D | 0 | 4539 | 15 | 0 | 15 | 11.19
1 | 6 | 9 | 33 | D | 0 | 5079 | 7.5 | 0 | 7.5 | 5.595
12 | 6 | 9 | 21 | D | 0 | 5249 | 10 | 0 | 10 | 7.46
31 | 6 | 9 | 22 | A | 18.5 | 8452 | 25 | 24.8 | 24.8 | 18.5008
15 | 6 | 9 | 11 | D | 18.7 | 8852 | 25 | 25.1 | 25.1 | 18.7246
17 | 6 | 9 | 33 | G | 31.8 | 15474 | 47 | 42.6 | 42.6 | 31.7796
32 | 6 | 9 | 34 | A | 31.7 | 18711 | 40 | 42.5 | 42.5 | 31.705
3 | 6 | 9 | 34 | A | 0 | 20877 | 40 | 0 | 40 | 29.84
4 | 6 | 9 | 24 | G | 57.2 | 27880 | 75 | 76.7 | 76.7 | 57.2182
21 | 6 | 9 | 12 | G | 52.4 | 27960 | 60 | 70.2 | 70.2 | 52.3692
31 | 6 | 9 | 44 | G | 62.4 | 29160 | 80 | 83.6 | 83.6 | 62.3656
3 | 6 | 9 | 42 | A | 37 | 29390 | 40 | 49.6 | 49.6 | 37.0016
33 | 6 | 9 | 13 | A | 29.2 | 35195 | 40 | 39.1 | 39.1 | 29.1686
30 | 6 | 9 | 22 | G | 70.8 | 45560 | 100 | 94.9 | 94.9 | 70.7954
16 | 6 | 9 | 34 | A | 53.6 | 47320 | 60 | 71.8 | 71.8 | 53.5628
15 | 6 | 9 | 31 | A | 46.2 | 49505 | 50 | 61.9 | 61.9 | 46.1774
16 | 6 | 9 | 33 | G | 68.8 | 50214 | 108 | 92.2 | 92.2 | 68.7812
10 | 6 | 9 | 11 | A | 58 | 52160 | 67 | 77.7 | 77.7 | 57.9642
21 | 6 | 9 | 31 | G | 61.2 | 53160 | 75 | 82 | 82 | 61.172
3 | 6 | 9 | 21 | G | 74 | 57640 | 85 | 99.2 | 99.2 | 74.0032
18 | 6 | 9 | 33 | G | 58.3 | 59366 | 82 | 78.2 | 78.2 | 58.3372
29 | 6 | 9 | 41 | A | 0 | 61600 | 121.7 | 0 | 121.7 | 90.7882
9 | 6 | 9 | 22 | A | 57.5 | 69468 | 75 | 77.1 | 77.1 | 57.5166
32 | 7 | 9 | 11 | D | 0 | 460 | 10 | 0 | 10 | 7.46
10 | 7 | 9 | 24 | D | 0 | 525 | 10 | 0 | 10 | 7.46
11 | 7 | 9 | 43 | D | 0 | 572 | 7.5 | 0 | 7.5 | 5.595
2 | 7 | 9 | 12 | D | 0 | 573 | 10 | 0 | 10 | 7.46
36 | 7 | 9 | 13 | D | 0 | 629 | 7.5 | 0 | 7.5 | 5.595
17 | 7 | 9 | 34 | D | 0 | 630 | 5 | 0 | 5 | 3.73
16 | 7 | 9 | 23 | D | 0 | 910 | 7.5 | 0 | 7.5 | 5.595
14 | 7 | 9 | 23 | B | 0 | 1081 | 10 | 0 | 10 | 7.46
2 | 7 | 9 | 24 | D | 0 | 1092 | 7.5 | 0 | 7.5 | 5.595
1 | 7 | 9 | 33 | H | 0 | 2960 | 10 | 0 | 10 | 7.46
22 | 7 | 9 | 23 | D | 0 | 3740 | 10 | 0 | 10 | 7.46
21 | 7 | 9 | 43 | D | 0 | 4318 | 7.5 | 0 | 7.5 | 5.595
24 | 7 | 9 | 23 | A | 0 | 5234 | 10 | 0 | 10 | 7.46
30 | 7 | 9 | 33 | D | 0 | 5985 | 7.5 | 0 | 7.5 | 5.595
3 | 7 | 9 | 13 | D | 0 | 6206 | 7.5 | 0 | 7.5 | 5.595
25 | 7 | 9 | 23 | D | 0 | 6756 | 7.5 | 0 | 7.5 | 5.595
27 | 7 | 9 | 42 | G | 63.6 | 24600 | 85 | 85.3 | 85.3 | 63.6338
26 | 7 | 9 | 23 | G | 78.8 | 37480 | 90 | 105.6 | 105.6 | 78.7776
26 | 7 | 9 | 44 | G | 59.6 | 37840 | 90 | 79.9 | 79.9 | 59.6054
35 | 7 | 9 | 43 | G | 56.8 | 39080 | 50 | 76.1 | 76.1 | 56.7706
34 | 7 | 9 | 33 | G | 49.6 | 44480 | 75 | 66.5 | 66.5 | 49.609
31 | 7 | 9 | 31 | G | 55.2 | 51200 | 80 | 74 | 74 | 55.204
13 | 7 | 9 | 13 | A | 73.2 | 52680 | 100 | 98.1 | 98.1 | 73.1826
10 | 7 | 9 | 34 | A | 82 | 75120 | 100 | 109.9 | 109.9 | 81.9854
25 | 7 | 9 | 11 | G | 84.8 | 77280 | 100 | 113.7 | 113.7 | 84.8202
26 | 8 | 9 | 21 | D | 0 | 83 | 5 | 0 | 5 | 3.73
36 | 8 | 9 | 23 | D | 0 | 382 | 7.5 | 0 | 7.5 | 5.595
23 | 8 | 9 | 43 | D | 0 | 608 | 7.5 | 0 | 7.5 | 5.595
16 | 8 | 9 | 11 | A | 0 | 4121 | 15 | 0 | 15 | 11.19
2 | 8 | 9 | 11 | H | 0 | 4556 | 10 | 0 | 10 | 7.46
17 | 8 | 9 | 12 | H | 0 | 4830 | 15 | 0 | 15 | 11.19
2 | 8 | 9 | 12 | H | 0 | 5376 | 10 | 0 | 10 | 7.46
5 | 8 | 9 | 41 | G | 60.4 | 58200 | 10 | 81 | 81 | 60.426
1 | 6 | 10 | 43 | D | 0 | 74 | 7.5 | 0 | 7.5 | 5.595
4 | 6 | 10 | 33 | D | 0 | 461 | 7.5 | 0 | 7.5 | 5.595
3 | 6 | 10 | 33 | H | 0 | 1219 | 10 | 0 | 10 | 7.46
26 | 6 | 10 | 12 | D | 0 | 1260 | 10 | 0 | 10 | 7.46
18 | 6 | 10 | 42 | D | 0 | 2816 | 10 | 0 | 10 | 7.46
2 | 6 | 10 | 41 | A | 35 | 2969 | 40 | 46.9 | 46.9 | 34.9874
3 | 6 | 10 | 21 | B | 0 | 3167 | 7.5 | 0 | 7.5 | 5.595
33 | 6 | 10 | 24 | A | 17.6 | 3480 | 25 | 23.6 | 23.6 | 17.6056
8 | 6 | 10 | 34 | D | 0 | 4185 | 10 | 0 | 10 | 7.46
18 | 6 | 10 | 34 | D | 0 | 5852 | 10 | 0 | 10 | 7.46
24 | 6 | 10 | 11 | A | 28 | 10080 | 40 | 37.5 | 37.5 | 27.975
7 | 6 | 10 | 11 | G | 70 | 17760 | 100 | 93.8 | 93.8 | 69.9748
9 | 6 | 10 | 33 | G | 50 | 18247 | 65 | 67 | 67 | 49.982
10 | 6 | 10 | 22 | A | 0 | 21240 | 40 | 0 | 40 | 29.84
23 | 6 | 10 | 33 | A | 36 | 21462 | 48.9 | 48.3 | 48.3 | 36.0318
20 | 6 | 10 | 34 | G | 56 | 24800 | 60 | 75.1 | 75.1 | 56.0246
14 | 6 | 10 | 12 | A | 40 | 24908 | 60 | 53.6 | 53.6 | 39.9856
3 | 6 | 10 | 44 | G | 48.5 | 26991 | 48 | 65 | 65 | 48.49
1 | 6 | 10 | 22 | A | 40.8 | 27075 | 50 | 54.7 | 54.7 | 40.8062
10 | 6 | 10 | 11 | G | 59.2 | 28960 | 47 | 79.4 | 79.4 | 59.2324
4 | 6 | 10 | 11 | G | 64.8 | 32400 | 101.9 | 86.9 | 86.9 | 64.8274
24 | 6 | 10 | 44 | G | 53.1 | 32546 | 75 | 71.2 | 71.2 | 53.1152
20 | 6 | 10 | 12 | A | 61.2 | 33720 | 60 | 82 | 82 | 61.172
19 | 6 | 10 | 11 | G | 49.4 | 36913 | 71 | 66.2 | 66.2 | 49.3852
19 | 6 | 10 | 22 | A | 50 | 37800 | 60 | 67 | 67 | 49.982
22 | 6 | 10 | 44 | G | 56.8 | 39080 | 70 | 76.1 | 76.1 | 56.7706
7 | 6 | 10 | 22 | G | 67.6 | 39280 | 83 | 90.6 | 90.6 | 67.5876
8 | 6 | 10 | 11 | G | 64.8 | 41840 | 90 | 86.9 | 86.9 | 64.8274
4 | 6 | 10 | 43 | G | 69.2 | 42440 | 75 | 92.8 | 92.8 | 69.2288
1 | 6 | 10 | 24 | G | 52.4 | 43960 | 90 | 70.2 | 70.2 | 52.3692
14 | 6 | 10 | 11 | G | 68.2 | 44764 | 85 | 91.4 | 91.4 | 68.1844
22 | 6 | 10 | 33 | G | 57.2 | 45040 | 70 | 76.7 | 76.7 | 57.2182
18 | 6 | 10 | 33 | G | 50.4 | 46240 | 60 | 67.6 | 67.6 | 50.4296
7 | 6 | 10 | 14 | G | 58.3 | 47115 | 83 | 78.2 | 78.2 | 58.3372
11 | 6 | 10 | 21 | G | 69.6 | 47200 | 85 | 93.3 | 93.3 | 69.6018
12 | 6 | 10 | 22 | G | 71.6 | 47200 | 111 | 96 | 96 | 71.616
34 | 6 | 10 | 43 | A | 41.2 | 47660 | 60 | 55.2 | 55.2 | 41.1792
24 | 6 | 10 | 42 | G | 74.4 | 48000 | 75 | 99.7 | 99.7 | 74.3762
17 | 6 | 10 | 33 | G | 68.8 | 48080 | 101.9 | 92.2 | 92.2 | 68.7812
17 | 6 | 10 | 11 | G | 55.9 | 49507 | 83 | 74.9 | 74.9 | 55.8754
1 | 6 | 10 | 11 | G | 59.6 | 49680 | 75 | 79.9 | 79.9 | 59.6054
14 | 6 | 10 | 33 | G | 57.2 | 49960 | 75 | 76.7 | 76.7 | 57.2182
2 | 6 | 10 | 32 | G | 52.4 | 50360 | 75 | 70.2 | 70.2 | 52.3692
8 | 6 | 10 | 33 | G | 61 | 52192 | 83 | 81.8 | 81.8 | 61.0228
18 | 7 | 10 | 44 | H | 0 | 1899 | 15 | 0 | 15 | 11.19
19 | 7 | 10 | 42 | H | 0 | 4000 | 20 | 0 | 20 | 14.92
32 | 7 | 10 | 33 | H | 0 | 4571 | 15 | 0 | 15 | 11.19
25 | 7 | 10 | 24 | D | 0 | 6265 | 7.5 | 0 | 7.5 | 5.595
5 | 7 | 10 | 21 | D | 0 | 6400 | 10 | 0 | 10 | 7.46
5 | 7 | 10 | 41 | D | 0 | 7386 | 10 | 0 | 10 | 7.46
32 | 7 | 10 | 22 | G | 21.6 | 13440 | 25 | 29 | 29 | 21.634
35 | 7 | 10 | 24 | A | 56.8 | 26120 | 80 | 76.1 | 76.1 | 56.7706
31 | 7 | 10 | 34 | A | 32 | 32081 | 48.3 | 42.9 | 42.9 | 32.0034
36 | 7 | 10 | 33 | G | 53.2 | 35760 | 75 | 71.3 | 71.3 | 53.1898
35 | 7 | 10 | 22 | G | 67.2 | 35880 | 75 | 90.1 | 90.1 | 67.2146
5 | 7 | 10 | 12 | G | 70.8 | 44520 | 60 | 94.9 | 94.9 | 70.7954
20 | 7 | 10 | 33 | G | 70 | 52120 | 80 | 93.8 | 93.8 | 69.9748
21 | 7 | 10 | 13 | A | 76.8 | 69640 | 90 | 102.9 | 102.9 | 76.7634
8 | 8 | 10 | 32 | D | 0 | 43 | 5 | 0 | 5 | 3.73
11 | 8 | 10 | 23 | D | 0 | 119 | 10 | 0 | 10 | 7.46
6 | 8 | 10 | 43 | D | 0 | 446 | 7.5 | 0 | 7.5 | 5.595
5 | 8 | 10 | 33 | A | 0 | 463 | 7.5 | 0 | 7.5 | 5.595
17 | 8 | 10 | 23 | D | 0 | 592 | 7.5 | 0 | 7.5 | 5.595
19 | 8 | 10 | 43 | D | 0 | 706 | 5 | 0 | 5 | 3.73
3 | 8 | 10 | 24 | D | 0 | 780 | 7.5 | 0 | 7.5 | 5.595
35 | 8 | 10 | 43 | D | 0 | 837 | 7.5 | 0 | 7.5 | 5.595
7 | 8 | 10 | 22 | D | 0 | 1033 | 7.5 | 0 | 7.5 | 5.595
28 | 8 | 10 | 21 | D | 0 | 1157 | 7.5 | 0 | 7.5 | 5.595
17 | 8 | 10 | 44 | D | 0 | 1500 | 7.5 | 0 | 7.5 | 5.595
19 | 8 | 10 | 34 | D | 0 | 1586 | 5 | 0 | 5 | 3.73
30 | 8 | 10 | 41 | D | 0 | 1755 | 10 | 0 | 10 | 7.46
21 | 8 | 10 | 12 | D | 0 | 1999 | 10 | 0 | 10 | 7.46
32 | 8 | 10 | 42 | D | 0 | 2762 | 7.5 | 0 | 7.5 | 5.595
3 | 8 | 10 | 42 | D | 0 | 3000 | 7.5 | 0 | 7.5 | 5.595
6 | 8 | 10 | 21 | D | 0 | 3106 | 7.5 | 0 | 7.5 | 5.595
19 | 8 | 10 | 42 | B | 0 | 3524 | 7.5 | 0 | 7.5 | 5.595
31 | 8 | 10 | 34 | D | 0 | 3775 | 10 | 0 | 10 | 7.46
11 | 8 | 10 | 24 | D | 0 | 4376 | 7.5 | 0 | 7.5 | 5.595
32 | 8 | 10 | 21 | D | 0 | 4459 | 10 | 0 | 10 | 7.46
10 | 8 | 10 | 43 | H | 0 | 5120 | 10 | 0 | 10 | 7.46
29 | 8 | 10 | 22 | H | 0 | 5920 | 15 | 0 | 15 | 11.19
32 | 8 | 10 | 24 | D | 0 | 6052 | 7.5 | 0 | 7.5 | 5.595
34 | 8 | 10 | 44 | D | 0 | 6248 | 7.5 | 0 | 7.5 | 5.595
34 | 8 | 10 | 41 | D | 13 | 8509 | 17.5 | 17.4 | 17.4 | 12.9804
10 | 8 | 10 | 44 | H | 0 | 9136 | 10 | 0 | 10 | 7.46
15 | 8 | 10 | 21 | A | 36.5 | 13451 | 49.6 | 48.9 | 48.9 | 36.4794
20 | 8 | 10 | 43 | G | 25.6 | 15160 | 75 | 34.3 | 34.3 | 25.5878
19 | 8 | 10 | 43 | A | 51.7 | 15948 | 60 | 69.3 | 69.3 | 51.6978
3 | 8 | 10 | 23 | A | 40 | 18720 | 50 | 53.6 | 53.6 | 39.9856
11 | 8 | 10 | 24 | G | 44.4 | 19920 | 64.9 | 59.5 | 59.5 | 44.387
23 | 8 | 10 | 34 | A | 0 | 21021 | 25 | 0 | 25 | 18.65
5 | 8 | 10 | 13 | A | 35.6 | 21040 | 40 | 47.7 | 47.7 | 35.5842
11 | 8 | 10 | 43 | A | 40.4 | 21800 | 50 | 54.2 | 54.2 | 40.4332
22 | 8 | 10 | 13 | A | 42.3 | 23715 | 50 | 56.7 | 56.7 | 42.2982
3 | 8 | 10 | 32 | A | 36 | 24062 | 50 | 48.3 | 48.3 | 36.0318
3 | 8 | 10 | 22 | A | 29.5 | 24111 | 40 | 39.5 | 39.5 | 29.467
6 | 8 | 10 | 32 | M | 39.8 | 25094 | 40 | 53.4 | 53.4 | 39.8364
7 | 8 | 10 | 42 | A | 31.6 | 25440 | 40 | 42.4 | 42.4 | 31.6304
15 | 8 | 10 | 12 | A | 42 | 25629 | 50 | 56.3 | 56.3 | 41.9998
26 | 8 | 10 | 22 | A | 21.7 | 25938 | 40 | 29.1 | 29.1 | 21.7086
15 | 8 | 10 | 34 | A | 24 | 27360 | 50 | 32.2 | 32.2 | 24.0212
30 | 8 | 10 | 11 | A | 36 | 27720 | 48.3 | 48.3 | 48.3 | 36.0318
2 | 8 | 10 | 11 | G | 43.2 | 29040 | 80 | 57.9 | 57.9 | 43.1934
7 | 8 | 10 | 33 | A | 36 | 29189 | 50 | 48.3 | 48.3 | 36.0318
2 | 8 | 10 | 33 | G | 54.8 | 30000 | 77.2 | 73.5 | 73.5 | 54.831
13 | 8 | 10 | 11 | G | 55.6 | 30920 | 83.6 | 74.5 | 74.5 | 55.577
9 | 8 | 10 | 22 | G | 48 | 31760 | 85 | 64.3 | 64.3 | 47.9678
11 | 8 | 10 | 32 | A | 39 | 31962 | 60 | 52.3 | 52.3 | 39.0158
18 | 8 | 10 | 44 | A | 41.3 | 32787 | 50 | 55.4 | 55.4 | 41.3284
11 | 8 | 10 | 12 | A | 50 | 33000 | 60 | 67 | 67 | 49.982
5 | 8 | 10 | 33 | A | 0 | 34370 | 40 | 0 | 40 | 29.84
8 | 8 | 10 | 33 | G | 58.8 | 34640 | 78.8 | 78.8 | 78.8 | 58.7848
9 | 8 | 10 | 31 | G | 62 | 35400 | 90 | 83.1 | 83.1 | 61.9926
2 | 8 | 10 | 34 | A | 35.3 | 35601 | 54.3 | 47.3 | 47.3 | 35.2858
10 | 8 | 10 | 11 | G | 58.3 | 36833 | 71 | 78.2 | 78.2 | 58.3372
4 | 8 | 10 | 12 | G | 63.2 | 37080 | 70 | 84.7 | 84.7 | 63.1862
30 | 8 | 10 | 12 | A | 0 | 38570 | 60 | 0 | 60 | 44.76
19 | 8 | 10 | 22 | A | 0 | 39760 | 50 | 0 | 50 | 37.3
11 | 8 | 10 | 33 | A | 52 | 40080 | 60 | 69.7 | 69.7 | 51.9962
3 | 8 | 10 | 34 | A | 57.2 | 40200 | 60 | 76.7 | 76.7 | 57.2182
33 | 8 | 10 | 33 | G | 58.4 | 40600 | 70 | 78.3 | 78.3 | 58.4118
7 | 8 | 10 | 11 | A | 42.4 | 41660 | 34.2 | 56.8 | 56.8 | 42.3728
22 | 8 | 10 | 22 | A | 47.6 | 41697 | 60 | 63.8 | 63.8 | 47.5948
22 | 8 | 10 | 32 | G | 41.5 | 42473 | 58 | 55.6 | 55.6 | 41.4776
12 | 8 | 10 | 31 | G | 60 | 42680 | 59 | 80.4 | 80.4 | 59.9784
18 | 8 | 10 | 41 | G | 53.6 | 43520 | 77.2 | 71.8 | 71.8 | 53.5628
6 | 8 | 10 | 14 | G | 66 | 44120 | 85 | 88.5 | 88.5 | 66.021
18 | 8 | 10 | 13 | A | 62.4 | 47000 | 75 | 83.6 | 83.6 | 62.3656
27 | 8 | 10 | 44 | G | 56.8 | 47350 | 79.1 | 76.1 | 76.1 | 56.7706
20 | 8 | 10 | 34 | A | 56.2 | 48082 | 60 | 75.3 | 75.3 | 56.1738
6 | 8 | 10 | 11 | A | 42.4 | 48720 | 50 | 56.8 | 56.8 | 42.3728
34 | 8 | 10 | 41 | A | 48 | 48836 | 60 | 64.3 | 64.3 | 47.9678
21 | 8 | 10 | 24 | A | 0 | 48920 | 50 | 0 | 50 | 37.3
14 | 8 | 10 | 34 | G | 55.6 | 49400 | 85 | 74.5 | 74.5 | 55.577
16 | 8 | 10 | 11 | G | 56.9 | 49802 | 70 | 76.3 | 76.3 | 56.9198
34 | 8 | 10 | 23 | A | 36 | 49840 | 60 | 48.3 | 48.3 | 36.0318
3 | 8 | 10 | 21 | G | 63.6 | 51280 | 100.3 | 85.3 | 85.3 | 63.6338
27 | 8 | 10 | 33 | G | 65.2 | 51520 | 85 | 87.4 | 87.4 | 65.2004
18 | 8 | 10 | 12 | A | 51.6 | 51600 | 72 | 69.2 | 69.2 | 51.6232
18 | 8 | 10 | 12 | A | 51.6 | 51600 | 72 | 69.2 | 69.2 | 51.6232
17 | 8 | 10 | 11 | G | 64 | 53160 | 80 | 85.8 | 85.8 | 64.0068
26 | 8 | 10 | 11 | G | 57.6 | 53485 | 73 | 77.2 | 77.2 | 57.5912
14 | 8 | 10 | 13 | A | 60.5 | 53499 | 60 | 81.1 | 81.1 | 60.5006
14 | 8 | 10 | 11 | G | 69.6 | 53760 | 80 | 93.3 | 93.3 | 69.6018
8 | 8 | 10 | 11 | A | 57.2 | 54400 | 70 | 76.7 | 76.7 | 57.2182
7 | 8 | 10 | 44 | G | 65.2 | 55680 | 90 | 87.4 | 87.4 | 65.2004
11 | 8 | 10 | 31 | A | 52.8 | 56200 | 60 | 70.8 | 70.8 | 52.8168
19 | 8 | 10 | 31 | G | 66.4 | 58560 | 70 | 89 | 89 | 66.394
28 | 8 | 10 | 33 | G | 64 | 59400 | 75 | 85.8 | 85.8 | 64.0068
17 | 8 | 10 | 12 | G | 66.2 | 59792 | 90 | 88.7 | 88.7 | 66.1702
19 | 8 | 10 | 42 | A | 43.4 | 64905 | 60 | 58.2 | 58.2 | 43.4172
28 | 8 | 10 | 24 | G | 74 | 70000 | 85 | 99.2 | 99.2 | 74.0032
27 | 8 | 10 | 31 | A | 0 | 84520 | 100 | 0 | 100 | 74.6
21 | 6 | 11 | 43 | D | 0 | 340 | 7.5 | 0 | 7.5 | 5.595
1 | 6 | 11 | 22 | D | 0 | 502 | 5 | 0 | 5 | 3.73
22 | 6 | 11 | 42 | D | 0 | 558 | 7.5 | 0 | 7.5 | 5.595
20 | 6 | 11 | 44 | D | 0 | 948 | 5 | 0 | 5 | 3.73
10 | 6 | 11 | 22 | D | 0 | 1215 | 7.5 | 0 | 7.5 | 5.595
28 | 6 | 11 | 33 | H | 0 | 1371 | 10 | 0 | 10 | 7.46
19 | 6 | 11 | 44 | H | 0 | 1666 | 10 | 0 | 10 | 7.46
30 | 6 | 11 | 21 | D | 0 | 1859 | 7.5 | 0 | 7.5 | 5.595
22 | 6 | 11 | 21 | D | 0 | 2000 | 7.5 | 0 | 7.5 | 5.595
7 | 6 | 11 | 13 | H | 0 | 2251 | 10 | 0 | 10 | 7.46
16 | 6 | 11 | 32 | D | 0 | 2779 | 7.5 | 0 | 7.5 | 5.595
27 | 6 | 11 | 42 | D | 0 | 3030 | 7.5 | 0 | 7.5 | 5.595
25 | 6 | 11 | 43 | D | 0 | 3594 | 7.5 | 0 | 7.5 | 5.595
26 | 6 | 11 | 22 | D | 0 | 3745 | 7.5 | 0 | 7.5 | 5.595
12 | 6 | 11 | 43 | D | 0 | 4054 | 10 | 0 | 10 | 7.46
19 | 6 | 11 | 42 | D | 0 | 4573 | 7.5 | 0 | 7.5 | 5.595
18 | 6 | 11 | 22 | A | 28.1 | 25347 | 40 | 37.7 | 37.7 | 28.1242
11 | 6 | 11 | 14 | A | 46 | 28815 | 50 | 61.7 | 61.7 | 46.0282
12 | 6 | 11 | 13 | A | 28.1 | 30417 | 40 | 37.7 | 37.7 | 28.1242
19 | 6 | 11 | 21 | G | 53.2 | 31480 | 90 | 71.3 | 71.3 | 53.1898
34 | 6 | 11 | 42 | G | 50 | 32720 | 55 | 67 | 67 | 49.982
29 | 6 | 11 | 44 | A | 61.6 | 37280 | 70 | 82.6 | 82.6 | 61.6196
34 | 6 | 11 | 24 | G | 59.6 | 38480 | 65 | 79.9 | 79.9 | 59.6054
26 | 6 | 11 | 24 | G | 71.2 | 40240 | 85 | 95.4 | 95.4 | 71.1684
19 | 6 | 11 | 33 | G | 51.2 | 40320 | 58 | 68.6 | 68.6 | 51.1756
8 | 6 | 11 | 44 | G | 50 | 41360 | 57 | 67 | 67 | 49.982
33 | 6 | 11 | 33 | G | 50 | 41800 | 60 | 67 | 67 | 49.982
16 | 6 | 11 | 21 | G | 61.2 | 42520 | 75 | 82 | 82 | 61.172
23 | 6 | 11 | 34 | A | 45.5 | 43162 | 50 | 61 | 61 | 45.506
21 | 6 | 11 | 14 | G | 52 | 43520 | 60 | 69.7 | 69.7 | 51.9962
29 | 6 | 11 | 21 | G | 60.4 | 44560 | 70 | 81 | 81 | 60.426
4 | 6 | 11 | 24 | G | 51.2 | 49880 | 70 | 68.6 | 68.6 | 51.1756
27 | 6 | 11 | 33 | G | 59.2 | 52200 | 80 | 79.4 | 79.4 | 59.2324
25 | 6 | 11 | 11 | G | 73.2 | 52600 | 100 | 98.1 | 98.1 | 73.1826
4 | 6 | 11 | 11 | G | 59.6 | 66240 | 60 | 79.9 | 79.9 | 59.6054
9 | 6 | 11 | 44 | G | 65.6 | 72440 | 85 | 87.9 | 87.9 | 65.5734
5 | 6 | 11 | 24 | G | 69.6 | 72480 | 80 | 93.3 | 93.3 | 69.6018
10 | 6 | 11 | 22 | G | 64.8 | 72720 | 80 | 86.9 | 86.9 | 64.8274
4 | 6 | 11 | 22 | G | 81.6 | 73480 | 80 | 109.4 | 109.4 | 81.6124
3 | 6 | 11 | 22 | G | 76 | 74120 | 75 | 101.9 | 101.9 | 76.0174
3 | 6 | 11 | 44 | G | 85.6 | 74880 | 75 | 114.7 | 114.7 | 85.5662
36 | 7 | 11 | 34 | D | 0 | 7 | 7.5 | 0 | 7.5 | 5.595
26 | 7 | 11 | 43 | H | 0 | 442 | 10 | 0 | 10 | 7.46
19 | 7 | 11 | 41 | D | 0 | 462 | 7.5 | 0 | 7.5 | 5.595
14 | 7 | 11 | 34 | D | 0 | 546 | 7.5 | 0 | 7.5 | 5.595
24 | 7 | 11 | 34 | H | 0 | 551 | 10 | 0 | 10 | 7.46
28 | 7 | 11 | 11 | D | 0 | 749 | 10 | 0 | 10 | 7.46
27 | 7 | 11 | 12 | H | 0 | 840 | 15 | 0 | 15 | 11.19
9 | 7 | 11 | 11 | D | 0 | 1258 | 7.5 | 0 | 7.5 | 5.595
25 | 7 | 11 | 44 | D | 0 | 1627 | 5 | 0 | 5 | 3.73
33 | 7 | 11 | 14 | D | 7.5 | 1777 | 7.5 | 10.1 | 10.1 | 7.5346
19 | 7 | 11 | 33 | H | 0 | 1831 | 8 | 0 | 8 | 5.968
3 | 7 | 11 | 34 | D | 0 | 1921 | 5 | 0 | 5 | 3.73
17 | 7 | 11 | 12 | D | 9.5 | 2091 | 15 | 12.7 | 12.7 | 9.4742
12 | 7 | 11 | 31 | D | 0 | 2132 | 7.5 | 0 | 7.5 | 5.595
28 | 7 | 11 | 22 | H | 0 | 2290 | 10 | 0 | 10 | 7.46
21 | 7 | 11 | 34 | D | 0 | 3462 | 7.5 | 0 | 7.5 | 5.595
15 | 7 | 11 | 22 | D | 0 | 3646 | 7.5 | 0 | 7.5 | 5.595
8 | 7 | 11 | 14 | D | 9.5 | 3996 | 15 | 12.7 | 12.7 | 9.4742
9 | 7 | 11 | 41 | D | 0 | 4077 | 7.5 | 0 | 7.5 | 5.595
18 | 7 | 11 | 42 | D | 0 | 4207 | 7.5 | 0 | 7.5 | 5.595
34 | 7 | 11 | 13 | D | 0 | 4595 | 10 | 0 | 10 | 7.46
33 | 7 | 11 | 12 | D | 0 | 4922 | 10 | 0 | 10 | 7.46
27 | 7 | 11 | 33 | H | 0 | 6174 | 15 | 0 | 15 | 11.19
28 | 7 | 11 | 21 | H | 0 | 7219 | 10 | 0 | 10 | 7.46
10 | 7 | 11 | 44 | D | 0 | 8337 | 10 | 0 | 10 | 7.46
21 | 7 | 11 | 24 | D | 0 | 8904 | 7.5 | 0 | 7.5 | 5.595
34 | 7 | 11 | 24 | D | 0 | 9406 | 7.5 | 0 | 7.5 | 5.595
18 | 7 | 11 | 21 | D | 0 | 12270 | 23.5 | 0 | 23.5 | 17.531
5 | 7 | 11 | 34 | A | 29.3 | 13790 | 30 | 39.3 | 39.3 | 29.3178
33 | 7 | 11 | 42 | A | 31.2 | 14891 | 40 | 41.8 | 41.8 | 31.1828
9 | 7 | 11 | 33 | A | 61.1 | 23816 | 75 | 81.9 | 81.9 | 61.0974
26 | 7 | 11 | 33 | G | 36 | 24440 | 45 | 48.3 | 48.3 | 36.0318
22 | 7 | 11 | 11 | G | 0 | 26080 | 69.7 | 0 | 69.7 | 51.9962
19 | 7 | 11 | 31 | G | 52.8 | 29360 | 60 | 70.8 | 70.8 | 52.8168
9 | 7 | 11 | 43 | A | 0 | 33433 | 60 | 0 | 60 | 44.76
8 | 7 | 11 | 44 | A | 40.5 | 33440 | 50 | 54.3 | 54.3 | 40.5078
26 | 7 | 11 | 32 | G | 43.5 | 35986 | 55 | 58.3 | 58.3 | 43.4918
28 | 7 | 11 | 24 | A | 0 | 36312 | 90 | 0 | 90 | 67.14
35 | 7 | 11 | 33 | G | 46.8 | 36800 | 65 | 62.7 | 62.7 | 46.7742
17 | 7 | 11 | 31 | G | 48.4 | 37360 | 50 | 64.9 | 64.9 | 48.4154
26 | 7 | 11 | 34 | G | 46.8 | 40960 | 65 | 62.7 | 62.7 | 46.7742
9 | 7 | 11 | 31 | A | 50.4 | 41080 | 50 | 67.6 | 67.6 | 50.4296
17 | 7 | 11 | 33 | G | 52.4 | 42800 | 75 | 70.2 | 70.2 | 52.3692
18 | 7 | 11 | 13 | G | 58.4 | 43695 | 68 | 78.3 | 78.3 | 58.4118
3 | 7 | 11 | 13 | G | 48 | 49280 | 70 | 64.3 | 64.3 | 47.9678
27 | 7 | 11 | 31 | A | 68.4 | 52320 | 100 | 91.7 | 91.7 | 68.4082
32 | 7 | 11 | 43 | G | 72.4 | 52360 | 68 | 97.1 | 97.1 | 72.4366
26 | 7 | 11 | 33 | G | 64.8 | 52720 | 70 | 86.9 | 86.9 | 64.8274
9 | 7 | 11 | 24 | G | 77.6 | 56240 | 85 | 104 | 104 | 77.584
20 | 7 | 11 | 11 | G | 52.4 | 58240 | 85 | 70.2 | 70.2 | 52.3692
1 | 7 | 11 | 11 | G | 75.6 | 58480 | 100 | 101.3 | 101.3 | 75.5698
32 | 7 | 11 | 44 | G | 63.2 | 59240 | 75 | 84.7 | 84.7 | 63.1862
11 | 7 | 11 | 23 | A | 50.8 | 60428 | 60 | 68.1 | 68.1 | 50.8026
22 | 7 | 11 | 42 | M | 0 | 63387 | 75 | 0 | 75 | 55.95
10 | 7 | 11 | 41 | A | 60 | 68680 | 75 | 80.4 | 80.4 | 59.9784
33 | 7 | 11 | 44 | G | 58.8 | 71960 | 90 | 78.8 | 78.8 | 58.7848
19 | 7 | 11 | 42 | G | 62.4 | 74320 | 70 | 83.6 | 83.6 | 62.3656
19 | 7 | 11 | 24 | G | 0 | 74727 | 83 | 0 | 83 | 61.918
4 | 7 | 11 | 12 | G | 57.2 | 76560 | 75 | 76.7 | 76.7 | 57.2182
10 | 7 | 11 | 33 | G | 63.6 | 85920 | 85 | 85.3 | 85.3 | 63.6338
33 | 7 | 11 | 22 | A | 27.5 | 96651 | 30 | 36.9 | 36.9 | 27.5274
34 | 7 | 11 | 34 | A | 77.6 | 101160 | 62.6 | 104 | 104 | 77.584
21 | 8 | 11 | 24 | D | 0 | 68 | 3 | 0 | 3 | 2.238
3 | 8 | 11 | 44 | D | 0 | 527 | 3 | 0 | 3 | 2.238
22 | 8 | 11 | 34 | H | 0 | 529 | 10 | 0 | 10 | 7.46
16 | 8 | 11 | 41 | D | 0 | 570 | 7.5 | 0 | 7.5 | 5.595
19 | 8 | 11 | 41 | D | 0 | 581 | 7.5 | 0 | 7.5 | 5.595
18 | 8 | 11 | 11 | D | 0 | 841 | 7.5 | 0 | 7.5 | 5.595
5 | 8 | 11 | 11 | D | 0 | 916 | 7.5 | 0 | 7.5 | 5.595
18 | 8 | 11 | 42 | D | 0 | 1175 | 10 | 0 | 10 | 7.46
32 | 8 | 11 | 41 | D | 0 | 1224 | 7.5 | 0 | 7.5 | 5.595
18 | 8 | 11 | 22 | D | 0 | 1334 | 7.5 | 0 | 7.5 | 5.595
21 | 8 | 11 | 24 | D | 9.5 | 1383 | 15 | 12.7 | 12.7 | 9.4742
26 | 8 | 11 | 31 | H | 0 | 1420 | 7.5 | 0 | 7.5 | 5.595
30 | 8 | 11 | 44 | D | 0 | 1562 | 7.5 | 0 | 7.5 | 5.595
20 | 8 | 11 | 34 | D | 14.3 | 1566 | 20 | 19.2 | 19.2 | 14.3232
2 | 8 | 11 | 22 | D | 0 | 1582 | 5 | 0 | 5 | 3.73
23 | 8 | 11 | 44 | D | 0 | 1864 | 7.5 | 0 | 7.5 | 5.595
35 | 8 | 11 | 12 | D | 0 | 1967 | 7.5 | 0 | 7.5 | 5.595
17 | 8 | 11 | 43 | D | 0 | 2083 | 7.5 | 0 | 7.5 | 5.595
7 | 8 | 11 | 24 | D | 0 | 2203 | 10 | 0 | 10 | 7.46
2 | 8 | 11 | 24 | D | 0 | 2467 | 5 | 0 | 5 | 3.73
1 | 8 | 11 | 33 | D | 0 | 2838 | 7.5 | 0 | 7.5 | 5.595
23 | 8 | 11 | 24 | D | 0 | 3044 | 7.5 | 0 | 7.5 | 5.595
19 | 8 | 11 | 14 | A | 4.5 | 3080 | 5 | 6 | 6 | 4.476
11 | 8 | 11 | 13 | D | 0 | 3351 | 7.5 | 0 | 7.5 | 5.595
13 | 8 | 11 | 12 | A | 0 | 3561 | 10 | 0 | 10 | 7.46
16 | 8 | 11 | 44 | D | 0 | 3583 | 10 | 0 | 10 | 7.46
4 | 8 | 11 | 11 | B | 0 | 3765 | 7.5 | 0 | 7.5 | 5.595
26 | 8 | 11 | 44 | D | 0 | 3951 | 7.5 | 0 | 7.5 | 5.595
16 | 8 | 11 | 22 | D | 0 | 4027 | 10 | 0 | 10 | 7.46
29 | 8 | 11 | 32 | D | 0 | 4670 | 7.5 | 0 | 7.5 | 5.595
4 | 8 | 11 | 22 | D | 0 | 4672 | 7.5 | 0 | 7.5 | 5.595
35 | 8 | 11 | 42 | H | 0 | 4789 | 10 | 0 | 10 | 7.46
12 | 8 | 11 | 24 | D | 0 | 5086 | 10 | 0 | 10 | 7.46
11 | 8 | 11 | 33 | D | 0 | 5139 | 10 | 0 | 10 | 7.46
26 | 8 | 11 | 32 | H | 0 | 5382 | 10 | 0 | 10 | 7.46
3 | 8 | 11 | 21 |  | 7 | 6101 | 10 | 9.4 | 9.4 | 7.0124
28 | 8 | 11 | 44 | D | 0 | 6324 | 7.5 | 0 | 7.5 | 5.595
27 | 8 | 11 | 12 | G | 62.4 | 15760 | 75 | 83.6 | 83.6 | 62.3656
1 | 8 | 11 | 12 | A | 42.4 | 16760 | 50 | 56.8 | 56.8 | 42.3728
25 | 8 | 11 | 24 | A | 0 | 19360 | 75 | 0 | 75 | 55.95
31 | 8 | 11 | 31 | A | 27.8 | 19691 | 40 | 37.3 | 37.3 | 27.8258
14 | 8 | 11 | 11 | A | 41.3 | 20891 | 50 | 55.4 | 55.4 | 41.3284
22 | 8 | 11 | 11 | A | 35.4 | 21431 | 50 | 47.5 | 47.5 | 35.435
29 | 8 | 11 | 13 | A | 48.8 | 21640 | 60 | 65.4 | 65.4 | 48.7884
21 | 8 | 11 | 12 | A | 46 | 23871 | 60 | 61.7 | 61.7 | 46.0282
32 | 8 | 11 | 11 | A | 47.6 | 24720 | 50 | 63.8 | 63.8 | 47.5948
10 | 8 | 11 | 23 | A | 53.2 | 26619 | 60 | 71.3 | 71.3 | 53.1898
36 | 8 | 11 | 12 | G | 0 | 27880 | 60 | 0 | 60 | 44.76
19 | 8 | 11 | 14 | A | 0 | 29400 | 50 | 0 | 50 | 37.3
18 | 8 | 11 | 33 | A | 32.8 | 29996 | 50 | 44 | 44 | 32.824
9 | 8 | 11 | 33 | A | 38.8 | 30720 | 117 | 52 | 52 | 38.792
30 | 8 | 11 | 24 | A | 0 | 30840 | 40 | 0 | 40 | 29.84
13 | 8 | 11 | 14 | M | 33.6 | 31040 | 50 | 45 | 45 | 33.57
30 | 8 | 11 | 12 | A | 49.6 | 33360 | 50 | 66.5 | 66.5 | 49.609
22 | 8 | 11 | 42 | M | 32.2 | 34090 | 37.5 | 43.2 | 43.2 | 32.2272
23 | 8 | 11 | 34 | A | 0 | 35685 | 50 | 0 | 50 | 37.3
12 | 8 | 11 | 22 | G | 0 | 35760 | 60 | 0 | 60 | 44.76
20 | 8 | 11 | 33 |  | 70.8 | 35880 | 94.4 | 94.9 | 94.9 | 70.7954
4 | 8 | 11 | 31 | A | 81.5 | 35930 | 100 | 109.2 | 109.2 | 81.4632
29 | 8 | 11 | 11 | G | 58 | 36120 | 85 | 77.7 | 77.7 | 57.9642
24 | 8 | 11 | 12 | G | 51.2 | 36400 | 75 | 68.6 | 68.6 | 51.1756
20 | 8 | 11 | 11 | A | 54.8 | 36800 | 75 | 73.5 | 73.5 | 54.831
17 | 8 | 11 | 33 | A | 43.5 | 36934 | 56.3 | 58.3 | 58.3 | 43.4918
7 | 8 | 11 | 34 | A | 47.2 | 38160 | 60 | 63.3 | 63.3 | 47.2218
11 | 8 | 11 | 23 | A | 0 | 39326 | 50 | 0 | 50 | 37.3
18 | 8 | 11 | 14 | G | 58.8 | 40960 | 80 | 78.8 | 78.8 | 58.7848
7 | 8 | 11 | 34 | G | 54.8 | 41520 | 85 | 73.5 | 73.5 | 54.831
14 | 8 | 11 | 22 | A | 40 | 41880 | 60 | 53.6 | 53.6 | 39.9856
30 | 8 | 11 | 33 | G | 76 | 42760 | 83 | 101.9 | 101.9 | 76.0174
17 | 8 | 11 | 12 | G | 0 | 44920 | 85 | 0 | 85 | 63.41
34 | 8 | 11 | 31 | G | 58.8 | 45040 | 107.2 | 78.8 | 78.8 | 58.7848
29 | 8 | 11 | 12 | A | 0 | 45200 | 60 | 0 | 60 | 44.76
28 | 8 | 11 | 34 | A | 42 | 46800 | 60 | 56.3 | 56.3 | 41.9998
15 | 8 | 11 | 22 | G | 56.8 | 46960 | 90 | 76.1 | 76.1 | 56.7706
19 | 8 | 11 | 13 | A | 0 | 47280 | 50 | 0 | 50 | 37.3
2 | 8 | 11 | 11 | G | 58.8 | 48320 | 85 | 78.8 | 78.8 | 58.7848
21 | 8 | 11 | 13 | A | 39.4 | 49217 | 50 | 52.8 | 52.8 | 39.3888
12 | 8 | 11 | 33 | A | 34.8 | 49226 | 50 | 46.6 | 46.6 | 34.7636
33 | 8 | 11 | 33 | G | 72.8 | 49320 | 85 | 97.6 | 97.6 | 72.8096
29 | 8 | 11 | 34 | G | 60 | 49680 | 60 | 80.4 | 80.4 | 59.9784
24 | 8 | 11 | 14 | G | 86.4 | 50400 | 90 | 115.8 | 115.8 | 86.3868
17 | 8 | 11 | 34 | G | 78.4 | 51160 | 80 | 105.1 | 105.1 | 78.4046
20 | 8 | 11 | 42 | A | 48.4 | 51440 | 60 | 64.9 | 64.9 | 48.4154
25 | 8 | 11 | 42 | A | 54.4 | 51822 | 50 | 72.9 | 72.9 | 54.3834
8 | 8 | 11 | 22 | A | 38.5 | 53073 | 50 | 51.6 | 51.6 | 38.4936
9 | 8 | 11 | 31 | G | 60.4 | 54640 | 82 | 81 | 81 | 60.426
20 | 8 | 11 | 44 | G | 54.8 | 56440 | 80 | 73.5 | 73.5 | 54.831
3 | 8 | 11 | 13 | G | 57.3 | 59194 | 70 | 76.8 | 76.8 | 57.2928
21 | 8 | 11 | 42 | A | 65.6 | 60360 | 90 | 87.9 | 87.9 | 65.5734
18 | 8 | 11 | 32 | A | 60.6 | 63979 | 75 | 81.2 | 81.2 | 60.5752
8 | 8 | 11 | 11 | A | 72.8 | 68280 | 87.9 | 97.6 | 97.6 | 72.8096
24 | 8 | 11 | 44 | G | 0 | 68400 | 90 | 0 | 90 | 67.14
5 | 8 | 11 | 21 | G | 64.8 | 75360 | 75 | 86.9 | 86.9 | 64.8274
32 | 8 | 11 | 22 | A | 73.6 | 81840 | 60 | 98.7 | 98.7 | 73.6302
33 | 8 | 11 | 31 | G | 84.8 | 82320 | 85 | 113.7 | 113.7 | 84.8202
21 | 8 | 11 | 43 | A | 78.4 | 84000 | 110 | 105.1 | 105.1 | 78.4046
16 | 8 | 11 | 12 | A | 70.4 | 84280 | 100 | 94.4 | 94.4 | 70.4224
31 | 6 | 12 | 44 | G | 0 | 397 | 85 | 0 | 85 | 63.41
11 | 6 | 12 | 22 | D | 0 | 490 | 7.5 | 0 | 7.5 | 5.595
2 | 6 | 12 | 21 | D | 0 | 814 | 5 | 0 | 5 | 3.73
9 | 6 | 12 | 43 | D | 0 | 824 | 7.5 | 0 | 7.5 | 5.595
12 | 6 | 12 | 24 | H | 0 | 1047 | 10 | 0 | 10 | 7.46
12 | 6 | 12 | 42 | D | 4.2 | 1346 | 8 | 5.6 | 5.6 | 4.1776
24 | 6 | 12 | 34 | H | 0 | 1422 | 10 | 0 | 10 | 7.46
5 | 6 | 12 | 12 | H | 0 | 1780 | 10 | 0 | 10 | 7.46
23 | 6 | 12 | 33 | D | 0 | 2754 | 7.5 | 0 | 7.5 | 5.595
11 | 6 | 12 | 43 | D | 0 | 3640 | 10 | 0 | 10 | 7.46
22 | 6 | 12 | 44 | D | 0 | 5546 | 15 | 0 | 15 | 11.19
13 | 6 | 12 | 44 | G | 61.2 | 19520 | 70 | 82 | 82 | 61.172
3 | 6 | 12 | 11 | A | 0 | 20960 | 30 | 0 | 30 | 22.38
4 | 6 | 12 | 22 | G | 49.1 | 27361 | 70 | 65.8 | 65.8 | 49.0868
12 | 6 | 12 | 31 | M | 46.4 | 28680 | 50 | 62.2 | 62.2 | 46.4012
3 | 6 | 12 | 12 | A | 38.8 | 34941 | 40 | 52 | 52 | 38.792
1 | 6 | 12 | 31 | G | 60.8 | 39880 | 85 | 81.5 | 81.5 | 60.799
14 | 6 | 12 | 32 | A | 66.4 | 41160 | 100 | 89 | 89 | 66.394
1 | 6 | 12 | 44 | G | 53.6 | 44320 | 85 | 71.8 | 71.8 | 53.5628
5 | 6 | 12 | 22 | A | 45.8 | 44525 | 60 | 61.4 | 61.4 | 45.8044
11 | 6 | 12 | 33 | A | 73 | 45665 | 115.3 | 97.9 | 97.9 | 73.0334
11 | 6 | 12 | 42 | G | 59.2 | 51280 | 75 | 79.4 | 79.4 | 59.2324
14 | 6 | 12 | 32 | G | 74.8 | 54373 | 90 | 100.3 | 100.3 | 74.8238
1 | 6 | 12 | 31 | G | 69.6 | 56800 | 110 | 93.3 | 93.3 | 69.6018
11 | 6 | 12 | 44 | A | 76.8 | 95760 | 100 | 102.9 | 102.9 | 76.7634
11 | 7 | 12 | 22 | D | 0 | 267 | 7.5 | 0 | 7.5 | 5.595
24 | 7 | 12 | 44 | D | 0 | 445 | 7.5 | 0 | 7.5 | 5.595
4 | 7 | 12 | 33 | D | 0 | 1488 | 7.5 | 0 | 7.5 | 5.595
24 | 7 | 12 | 23 | B | 0 | 1793 | 7.5 | 0 | 7.5 | 5.595
36 | 7 | 12 | 44 | D | 0 | 2349 | 10 | 0 | 10 | 7.46
24 | 7 | 12 | 23 | D | 0 | 3018 | 7.5 | 0 | 7.5 | 5.595
34 | 7 | 12 | 33 | D | 0 | 3233 | 7.5 | 0 | 7.5 | 5.595
34 | 7 | 12 | 43 | D | 0 | 4017 | 7.5 | 0 | 7.5 | 5.595
16 | 7 | 12 | 33 | D | 0 | 4500 | 7.5 | 0 | 7.5 | 5.595
26 | 7 | 12 | 33 | D | 0 | 4594 | 10 | 0 | 10 | 7.46
22 | 7 | 12 | 31 | D | 0 | 4721 | 7.5 | 0 | 7.5 | 5.595
5 | 7 | 12 | 31 | D | 0 | 5251 | 7.5 | 0 | 7.5 | 5.595
27 | 7 | 12 | 42 | D | 0 | 5527 | 7.5 | 0 | 7.5 | 5.595
4 | 7 | 12 | 12 | G | 0 | 12507 | 68 | 0 | 68 | 50.728
26 | 7 | 12 | 42 | G | 48.4 | 25800 | 70 | 64.9 | 64.9 | 48.4154
34 | 7 | 12 | 33 | G | 39 | 32677 | 53.6 | 52.3 | 52.3 | 39.0158
33 | 7 | 12 | 11 | G | 40 | 33680 | 70 | 53.6 | 53.6 | 39.9856
34 | 7 | 12 | 11 | M | 41.4 | 35020 | 55.2 | 55.5 | 55.5 | 41.403
5 | 7 | 12 | 21 | A | 40.8 | 36160 | 50 | 54.7 | 54.7 | 40.8062
35 | 7 | 12 | 34 | G | 50.8 | 36320 | 60 | 68.1 | 68.1 | 50.8026
14 | 7 | 12 | 33 | G | 57.6 | 38120 | 75 | 77.2 | 77.2 | 57.5912
6 | 7 | 12 | 42 | G | 44 | 38800 | 60 | 59 | 59 | 44.014
12 | 7 | 12 | 31 | G | 59.2 | 40040 | 85 | 79.4 | 79.4 | 59.2324
5 | 7 | 12 | 22 | G | 0 | 40400 | 80 | 0 | 80 | 59.68
32 | 7 | 12 | 44 | G | 66.4 | 41040 | 70 | 89 | 89 | 66.394
35 | 7 | 12 | 11 | G | 54 | 41640 | 85 | 72.4 | 72.4 | 54.0104
11 | 7 | 12 | 43 | G | 58.8 | 42720 | 75 | 78.8 | 78.8 | 58.7848
33 | 7 | 12 | 43 | G | 59.2 | 48240 | 82.5 | 79.4 | 79.4 | 59.2324
13 | 7 | 12 | 22 | G | 48 | 52000 | 85 | 64.3 | 64.3 | 47.9678
5 | 7 | 12 | 13 | G | 50 | 54800 | 77.7 | 67 | 67 | 49.982
14 | 7 | 12 | 44 | G | 59.2 | 55760 | 80 | 79.4 | 79.4 | 59.2324
24 | 7 | 12 | 31 | A | 38.4 | 60800 | 50 | 51.5 | 51.5 | 38.419
13 | 7 | 12 | 44 | G | 75.2 | 61040 | 100 | 100.8 | 100.8 | 75.1968
28 | 7 | 12 | 44 | A | 67.1 | 65447 | 100 | 89.9 | 89.9 | 67.0654
22 | 7 | 12 | 22 | G | 66 | 65920 | 75 | 88.5 | 88.5 | 66.021
27 | 7 | 12 | 34 | G | 78.8 | 72800 | 90 | 105.6 | 105.6 | 78.7776
21 | 8 | 12 | 43 | D | 0 | 8 | 7.5 | 0 | 7.5 | 5.595
35 | 8 | 12 | 31 | D | 0 | 86 | 7.5 | 0 | 7.5 | 5.595
28 | 8 | 12 | 42 | D | 0 | 113 | 7.5 | 0 | 7.5 | 5.595
5 | 8 | 12 | 44 | D | 0 | 338 | 5 | 0 | 5 | 3.73
32 | 8 | 12 | 24 | D | 0 | 384 | 7.5 | 0 | 7.5 | 5.595
21 | 8 | 12 | 33 | D | 0 | 459 | 7.5 | 0 | 7.5 | 5.595
23 | 8 | 12 | 42 | D | 0 | 628 | 7.5 | 0 | 7.5 | 5.595
33 | 8 | 12 | 32 | D | 0 | 639 | 7.5 | 0 | 7.5 | 5.595
36 | 8 | 12 | 13 | B | 0 | 750 | 7.5 | 0 | 7.5 | 5.595
34 | 8 | 12 | 23 | D | 0 | 1426 | 7.5 | 0 | 7.5 | 5.595
3 | 8 | 12 | 11 | D | 0 | 1580 | 7.5 | 0 | 7.5 | 5.595
26 | 8 | 12 | 21 | D | 0 | 1922 | 7.5 | 0 | 7.5 | 5.595
34 | 8 | 12 | 34 | A | 11.2 | 2222 | 15 | 15 | 15 | 11.19
4 | 8 | 12 | 44 | A | 5.7 | 2277 | 10 | 7.6 | 7.6 | 5.6696
27 | 8 | 12 | 31 | D | 0 | 2507 | 7.5 | 0 | 7.5 | 5.595
23 | 8 | 12 | 24 | D | 0 | 2786 | 5 | 0 | 5 | 3.73
27 | 8 | 12 | 23 | D | 0 | 2902 | 7.5 | 0 | 7.5 | 5.595
8 | 8 | 12 | 22 | D | 0 | 3049 | 7.5 | 0 | 7.5 | 5.595
26 | 8 | 12 | 42 | D | 0 | 3425 | 5 | 0 | 5 | 3.73
29 | 8 | 12 | 43 | D | 0 | 4050 | 5 | 0 | 5 | 3.73
11 | 8 | 12 | 22 | D | 0 | 5452 | 7.5 | 0 | 7.5 | 5.595
28 | 8 | 12 | 44 | D | 0 | 5579 | 7.5 | 0 | 7.5 | 5.595
5 | 8 | 12 | 34 | A | 15.4 | 5696 | 20 | 20.6 | 20.6 | 15.3676
27 | 8 | 12 | 31 | A | 34 | 5880 | 50 | 45.6 | 45.6 | 34.0176
4 | 8 | 12 | 44 | A | 0 | 6154 | 20 | 0 | 20 | 14.92
4 | 8 | 12 | 14 | A | 19.2 | 7040 | 20 | 25.7 | 25.7 | 19.1722
3 | 8 | 12 | 31 | A | 13.3 | 8353 | 15 | 17.8 | 17.8 | 13.2788
4 | 8 | 12 | 32 | A | 13.5 | 8823 | 15 | 18.1 | 18.1 | 13.5026
4 | 8 | 12 | 11 | A | 10.4 | 9120 | 15.7 | 13.9 | 13.9 | 10.3694
5 | 8 | 12 | 12 | M | 27 | 9766 | 41.6 | 36.2 | 36.2 | 27.0052
3 | 8 | 12 | 33 | A | 10 | 10702 | 15 | 13.4 | 13.4 | 9.9964
7 | 8 | 12 | 11 | A | 0 | 12505 | 15 | 0 | 15 | 11.19
5 | 8 | 12 | 33 | A | 18 | 12760 | 20 | 24.1 | 24.1 | 17.9786
8 | 8 | 12 | 42 | A | 19.6 | 13209 | 20 | 26.3 | 26.3 | 19.6198
32 | 8 | 12 | 34 | A | 25 | 13960 | 30 | 33.5 | 33.5 | 24.991
34 | 8 | 12 | 31 | A | 30 | 14951 | 40 | 40.2 | 40.2 | 29.9892
6 | 8 | 12 | 34 | A | 0 | 15190 | 15 | 0 | 15 | 11.19
4 | 8 | 12 | 44 | A | 0 | 15457 | 15 | 0 | 15 | 11.19
4 | 8 | 12 | 12 | A | 17 | 15857 | 20 | 22.8 | 22.8 | 17.0088
8 | 8 | 12 | 42 | A | 27.3 | 16051 | 20 | 36.6 | 36.6 | 27.3036
36 | 8 | 12 | 33 | A | 32 | 16480 | 40 | 42.9 | 42.9 | 32.0034
8 | 8 | 12 | 11 | G | 41.2 | 16760 | 50 | 55.2 | 55.2 | 41.1792
7 | 8 | 12 | 11 | A | 13.3 | 18121 | 15 | 17.8 | 17.8 | 13.2788
6 | 8 | 12 | 44 | A | 16.5 | 19831 | 15 | 22.1 | 22.1 | 16.4866
7 | 8 | 12 | 21 | A | 13.5 | 21807 | 15 | 18.1 | 18.1 | 13.5026
4 | 8 | 12 | 33 | A | 0 | 22080 | 30 | 0 | 30 | 22.38
27 | 8 | 12 | 13 | A | 48 | 22640 | 60 | 64.3 | 64.3 | 47.9678
29 | 8 | 12 | 11 | G | 40.8 | 29760 | 65 | 54.7 | 54.7 | 40.8062
2 | 8 | 12 | 11 | G | 28.8 | 29800 | 36 | 38.6 | 38.6 | 28.7956
5 | 8 | 12 | 24 | G | 0 | 29920 | 41 | 0 | 41 | 30.586
30 | 8 | 12 | 42 | A | 61.2 | 31640 | 75 | 82 | 82 | 61.172
3 | 8 | 12 | 13 | A | 0 | 32620 | 25 | 0 | 25 | 18.65
32 | 8 | 12 | 31 | G | 50 | 34120 | 70 | 67 | 67 | 49.982
24 | 8 | 12 | 22 | G | 57.7 | 34541 | 65 | 77.3 | 77.3 | 57.6658
3 | 8 | 12 | 11 | A | 24 | 37425 | 30 | 32.2 | 32.2 | 24.0212
9 | 8 | 12 | 11 | G | 41.2 | 37560 | 45 | 55.2 | 55.2 | 41.1792
12 | 8 | 12 | 43 | G | 52 | 37840 | 70 | 69.7 | 69.7 | 51.9962
29 | 8 | 12 | 22 | G | 64.4 | 40280 | 85 | 86.3 | 86.3 | 64.3798
13 | 8 | 12 | 43 | G | 0 | 41280 | 78.8 | 0 | 78.8 | 58.7848
25 | 8 | 12 | 44 | G | 56 | 41400 | 85.4 | 75.1 | 75.1 | 56.0246
24 | 8 | 12 | 11 | G | 52.5 | 41472 | 85 | 70.4 | 70.4 | 52.5184
36 | 8 | 12 | 31 | A | 46.4 | 42640 | 60 | 62.2 | 62.2 | 46.4012
33 | 8 | 12 | 34 |  | 60.8 | 43280 | 75 | 81.5 | 81.5 | 60.799
25 | 8 | 12 | 12 | A | 50.8 | 44640 | 65 | 68.1 | 68.1 | 50.8026
15 | 8 | 12 | 31 | A | 50.4 | 47960 | 60 | 67.6 | 67.6 | 50.4296
9 | 8 | 12 | 22 | G | 0 | 48320 | 70 | 0 | 70 | 52.22
3 | 8 | 12 | 22 | M | 44 | 49520 | 45 | 59 | 59 | 44.014
14 | 8 | 12 | 22 | G | 69.6 | 49600 | 90 | 93.3 | 93.3 | 69.6018
8 | 8 | 12 | 14 | G | 47.6 | 50120 | 68 | 63.8 | 63.8 | 47.5948
9 | 8 | 12 | 13 | G | 61.2 | 53480 | 68 | 82 | 82 | 61.172
10 | 8 | 12 | 34 | G | 66.4 | 54160 | 75 | 89 | 89 | 66.394
36 | 8 | 12 | 24 | G | 64.8 | 54680 | 85 | 86.9 | 86.9 | 64.8274
10 | 8 | 12 | 22 | G | 58.4 | 55120 | 50 | 78.3 | 78.3 | 58.4118
9 | 8 | 12 | 14 | G | 50 | 55480 | 68 | 67 | 67 | 49.982
25 | 8 | 12 | 33 | G | 82 | 55480 | 75 | 109.9 | 109.9 | 81.9854
20 | 8 | 12 | 34 | G | 64.8 | 56120 | 90 | 86.9 | 86.9 | 64.8274
10 | 8 | 12 | 11 | G | 68.7 | 74847 | 75 | 92.1 | 92.1 | 68.7066
7 | 6 | 8 | 33 | H | 0 | 3280 | 10 | 0 | 10 | 7.46
6 | 6 | 8 | 13 | D | 0 | 5161 | 10 | 0 | 10 | 7.46
7 | 7 | 8 | 42 | D | 0 | 394 | 7.5 | 0 | 7.5 | 5.595
18 | 7 | 8 | 22 | A | 20.5 | 637 | 25 | 27.5 | 27.5 | 20.515
7 | 7 | 8 | 13 | D | 0 | 1182 | 7.5 | 0 | 7.5 | 5.595
7 | 7 | 8 | 43 | D | 0 | 2085 | 7.5 | 0 | 7.5 | 5.595
9 | 7 | 8 | 43 | D | 0 | 2412 | 7.5 | 0 | 7.5 | 5.595
10 | 7 | 8 | 31 | D | 0 | 2460 | 5 | 0 | 5 | 3.73
5 | 7 | 8 | 21 | H | 0 | 6303 | 15 | 0 | 15 | 11.19
17 | 7 | 8 | 12 | A | 42.5 | 11731 | 50 | 57 | 57 | 42.522
7 | 7 | 8 | 22 | A | 35 | 13670 | 50 | 46.9 | 46.9 | 34.9874
5 | 7 | 8 | 13 | A | 0 | 33005 | 75 | 0 | 75 | 55.95
4 | 7 | 8 | 33 | A | 46.5 | 33698 | 75 | 62.3 | 62.3 | 46.4758
8 | 7 | 8 | 33 | A | 84.4 | 34000 | 90 | 113.1 | 113.1 | 84.3726
7 | 7 | 8 | 43 | A | 84.8 | 40560 | 100 | 113.7 | 113.7 | 84.8202
4 | 7 | 8 | 41 | A | 76 | 51840 | 100 | 101.9 | 101.9 | 76.0174
5 | 7 | 8 | 34 | G | 0 | 53880 | 100 | 0 | 100 | 74.6
5 | 7 | 8 | 11 | A | 0 | 54343 | 50 | 0 | 50 | 37.3
8 | 7 | 8 | 12 | A | 49.2 | 58920 | 75 | 66 | 66 | 49.236
5 | 7 | 8 | 22 | G | 73 | 60304 | 90 | 97.9 | 97.9 | 73.0334
9 | 7 | 8 | 24 | A | 56 | 60320 | 60 | 75.1 | 75.1 | 56.0246
4 | 7 | 8 | 22 | G | 85.2 | 63040 | 100 | 114.2 | 114.2 | 85.1932
1 | 8 | 8 | 32 | D | 0 | 910 | 7.5 | 0 | 7.5 | 5.595
32 | 8 | 8 | 12 | D | 0 | 1575 | 7.5 | 0 | 7.5 | 5.595
6 | 8 | 8 | 34 | H | 0 | 1716 | 10 | 0 | 10 | 7.46
1 | 8 | 8 | 32 | H | 0 | 1815 | 15 | 0 | 15 | 11.19
2 | 8 | 8 | 11 | D | 0 | 1868 | 7.5 | 0 | 7.5 | 5.595
3 | 8 | 8 | 12 | H | 0 | 2455 | 10 | 0 | 10 | 7.46
8 | 8 | 8 | 44 | B | 0 | 2579 | 3 | 0 | 3 | 2.238
20 | 8 | 8 | 23 | D | 0 | 2673 | 10 | 0 | 10 | 7.46
15 | 8 | 8 | 44 | D | 0 | 3240 | 5 | 0 | 5 | 3.73
4 | 8 | 8 | 31 | H | 0 | 4666 | 10 | 0 | 10 | 7.46
15 | 8 | 8 | 33 | G | 68 | 26381 | 70 | 91.2 | 91.2 | 68.0352
22 | 8 | 8 | 11 | G | 44 | 27240 | 50 | 59 | 59 | 44.014
21 | 8 | 8 | 11 | G | 53.6 | 29960 | 60 | 71.8 | 71.8 | 53.5628
22 | 8 | 8 | 33 | A | 50.2 | 31321 | 75 | 67.3 | 67.3 | 50.2058
16 | 8 | 8 | 13 | G | 61 | 32726 | 110 | 81.8 | 81.8 | 61.0228
19 | 8 | 8 | 22 | A | 46 | 32963 | 67 | 61.7 | 61.7 | 46.0282
5 | 8 | 8 | 44 | G | 47.6 | 33200 | 75 | 63.8 | 63.8 | 47.5948
19 | 8 | 8 | 24 | A | 41.9 | 36415 | 50 | 56.2 | 56.2 | 41.9252
21 | 8 | 8 | 11 | A | 0 | 37800 | 40 | 0 | 40 | 29.84
4 | 8 | 8 | 33 | G | 59.6 | 40160 | 75 | 79.9 | 79.9 | 59.6054
31 | 8 | 8 | 22 | G | 60 | 42480 | 70 | 80.4 | 80.4 | 59.9784
16 | 8 | 8 | 11 | A | 56 | 45840 | 75 | 75.1 | 75.1 | 56.0246
5 | 8 | 8 | 43 | G | 73.6 | 50240 | 75 | 98.7 | 98.7 | 73.6302
17 | 8 | 8 | 11 | G | 69.2 | 53120 | 100 | 92.8 | 92.8 | 69.2288
32 | 8 | 8 | 34 | G | 0 | 56680 | 115 | 0 | 115 | 85.79
33 | 8 | 8 | 43 | G | 70 | 60960 | 83 | 93.8 | 93.8 | 69.9748
31 | 8 | 8 | 14 | G | 78 | 72115 | 107.2 | 104.6 | 104.6 | 78.0316
9 | 8 | 8 | 13 | A | 0 | 80720 | 100 | 0 | 100 | 74.6
2 | 5 | 9 | 43 | D | 0 | 1190 | 7.5 | 0 | 7.5 | 5.595
11 | 5 | 9 | 13 | D | 0 | 1208 | 5 | 0 | 5 | 3.73
1 | 5 | 9 | 42 | D | 0 | 1665 | 7.5 | 0 | 7.5 | 5.595
4 | 5 | 9 | 21 | H | 0 | 2416 | 10 | 0 | 10 | 7.46
4 | 5 | 9 | 12 | A | 23.6 | 4320 | 40 | 31.6 | 31.6 | 23.5736
4 | 5 | 9 | 33 | A | 29 | 12696 | 30 | 38.9 | 38.9 | 29.0194
5 | 5 | 9 | 12 | G | 67.3 | 43857 | 129.1 | 90.2 | 90.2 | 67.2892
4 | 5 | 10 | 42 | A | 24.5 | 10371 | 40 | 32.8 | 32.8 | 24.4688
3 | 5 | 11 | 31 | H | 0 | 1260 | 15 | 0 | 15 | 11.19
19 | 5 | 11 | 24 | D | 0 | 1355 | 7.5 | 0 | 7.5 | 5.595
7 | 5 | 11 | 34 | H | 0 | 1450 | 10 | 0 | 10 | 7.46
9 | 5 | 11 | 42 | D | 0 | 2533 | 7.5 | 0 | 7.5 | 5.595
9 | 5 | 11 | 42 | A | 12 | 5291 | 25 | 16.1 | 16.1 | 12.0106
11 | 5 | 11 | 33 | A | 18 | 9680 | 40 | 24.1 | 24.1 | 17.9786
10 | 5 | 11 | 32 | A | 34.4 | 24365 | 50 | 46.1 | 46.1 | 34.3906
9 | 5 | 11 | 44 | A | 35.2 | 24800 | 40 | 47.2 | 47.2 | 35.2112
18 | 5 | 11 | 32 | A | 44.8 | 29160 | 60 | 60.1 | 60.1 | 44.8346
16 | 5 | 11 | 32 | A | 33 | 31373 | 40 | 44.2 | 44.2 | 32.9732
11 | 5 | 11 | 21 | A | 0 | 47068 | 60 | 0 | 60 | 44.76
3 | 5 | 11 | 44 | G | 63.6 | 62920 | 75 | 85.3 | 85.3 | 63.6338
7 | 1 | 12 | 11 | A | 0 | 5600 | 10 | 0 | 10 | 7.46
31 | 2 | 12 | 41 | B | 12.9 | 27076 | 15 | 17.3 | 17.3 | 12.9058
6 | 4 | 12 | 33 | D | 0 | 8235 | 10 | 0 | 10 | 7.46
6 | 5 | 12 | 12 | G | 0 | 56 | 85 | 0 | 85 | 63.41
28 | 5 | 12 | 22 | H | 0 | 2620 | 10 | 0 | 10 | 7.46
16 | 5 | 12 | 31 | D | 0 | 3032 | 7.5 | 0 | 7.5 | 5.595
13 | 5 | 12 | 44 | D | 0 | 3517 | 7.5 | 0 | 7.5 | 5.595
14 | 5 | 12 | 13 | D | 0 | 4800 | 7.5 | 0 | 7.5 | 5.595
10 | 5 | 12 | 43 | A | 28.6 | 19062 | 40 | 38.3 | 38.3 | 28.5718
8 | 5 | 12 | 31 | G | 46.4 | 27480 | 75 | 62.2 | 62.2 | 46.4012
8 | 5 | 12 | 11 | A | 53 | 32380 | 60 | 71 | 71 | 52.966
19 | 5 | 12 | 22 | G | 52.8 | 35320 | 85 | 70.8 | 70.8 | 52.8168
8 | 5 | 12 | 34 | G | 67.1 | 35532 | 68 | 89.9 | 89.9 | 67.0654
18 | 5 | 12 | 13 | G | 59.2 | 37680 | 75 | 79.4 | 79.4 | 59.2324
8 | 5 | 12 | 21 | G | 54.8 | 41360 | 62 | 73.5 | 73.5 | 54.831
18 | 5 | 12 | 14 | G | 63.6 | 45557 | 85 | 85.3 | 85.3 | 63.6338
17 | 5 | 12 | 11 | G | 69.6 | 47400 | 90 | 93.3 | 93.3 | 69.6018
16 | 5 | 12 | 12 | G | 63.2 | 49520 | 85 | 84.7 | 84.7 | 63.1862
18 | 5 | 12 | 11 | G | 63.6 | 60800 | 85 | 85.3 | 85.3 | 63.6338
6 | 5 | 12 | 43 | G | 66.4 | 74280 | 94.5 | 89 | 89 | 66.394
17 | 5 | 12 | 23 | G | 90.4 | 79040 | 100 | 121.2 | 121.2 | 90.4152
17 | 5 | 12 | 12 | M | 99.6 | 79440 | 120 | 133.5 | 133.5 | 99.591
20 | 5 | 12 | 33 | G | 66.8 | 81800 | 75 | 89.5 | 89.5 | 66.767
30 | 5 | 12 | 14 | M | 60.4 | 83800 | 155 | 81 | 81 | 60.426
6 | 5 | 12 | 33 | G | 0 | 84640 | 85 | 0 | 85 | 63.41
19 | 5 | 12 | 42 | G | 96.8 | 109160 | 138 | 129.8 | 129.8 | 96.8308
12 | 1 | 13 | 41 | A | 0 | 6 | 7.5 | 0 | 7.5 | 5.595
12 | 1 | 13 | 14 | A | 0 | 1540 | 7.5 | 0 | 7.5 | 5.595
12 | 1 | 13 | 44 | A | 0 | 1770 | 5 | 0 | 5 | 3.73
35 | 1 | 13 | 11 | A | 0 | 2091 | 10 | 0 | 10 | 7.46
12 | 1 | 13 | 14 | A | 3 | 2524 | 15 | 4 | 4 | 2.984
12 | 1 | 13 | 11 | A | 6.5 | 2886 | 10 | 8.7 | 8.7 | 6.4902
4 | 1 | 13 | 32 | A | 7.4 | 4077 | 10 | 9.9 | 9.9 | 7.3854
12 | 1 | 13 | 12 | A | 0 | 4571 | 15 | 0 | 15 | 11.19
4 | 1 | 13 | 24 | A | 15.9 | 5010 | 15 | 21.3 | 21.3 | 15.8898
4 | 1 | 13 | 41 | A | 6.1 | 5251 | 35 | 8.2 | 8.2 | 6.1172
12 | 1 | 13 | 22 | A | 0 | 5423 | 10 | 0 | 10 | 7.46
3 | 1 | 13 | 14 | L | 7.3 | 7225 | 10 | 9.8 | 9.8 | 7.3108
4 | 1 | 13 | 42 | A | 0 | 7270 | 15 | 0 | 15 | 11.19
12 | 1 | 13 | 21 | A | 13 | 8551 | 15 | 17.4 | 17.4 | 12.9804
5 | 1 | 13 | 41 | A | 0 | 9410 | 15 | 0 | 15 | 11.19
7 | 1 | 13 | 11 | B | 0 | 9638 | 15 | 0 | 15 | 11.19
5 | 1 | 13 | 43 | A | 31.7 | 20894 | 40 | 42.5 | 42.5 | 31.705
4 | 1 | 13 | 23 | A | 34.8 | 22916 | 50 | 46.6 | 46.6 | 34.7636
2 | 1 | 13 | 13 | A | 44.6 | 44550 | 60 | 59.8 | 59.8 | 44.6108
2 | 1 | 13 | 34 | G | 0 | 58860 | 120 | 0 | 120 | 89.52
6 | 1 | 13 | 44 | G | 56 | 64480 | 35 | 75.1 | 75.1 | 56.0246
11 | 1 | 13 | 22 | G | 78.8 | 68120 | 135 | 105.6 | 105.6 | 78.7776
14 | 2 | 13 | 42 | H | 0 | 1361 | 9 | 0 | 9 | 6.714
3 | 2 | 13 | 31 | A | 8 | 3122 | 15 | 10.7 | 10.7 | 7.9822
5 | 2 | 13 | 11 | A | 0 | 3901 | 10 | 0 | 10 | 7.46
5 | 2 | 13 | 12 | A | 0 | 5046 | 7.5 | 0 | 7.5 | 5.595
4 | 2 | 13 | 22 | A | 0 | 8008 | 10 | 0 | 10 | 7.46
6 | 2 | 13 | 14 | A | 16.5 | 8218 | 25.5 | 22.1 | 22.1 | 16.4866
5 | 2 | 13 | 32 | A | 10.7 | 11735 | 15 | 14.3 | 14.3 | 10.6678
3 | 2 | 13 | 23 | A | 19.9 | 15934 | 25 | 26.7 | 26.7 | 19.9182
33 | 3 | 13 | 44 | H | 0 | 585 | 10 | 0 | 10 | 7.46
32 | 3 | 13 | 12 | A | 8.2 | 7557 | 15 | 11 | 11 | 8.206
32 | 3 | 13 | 13 | A | 0 | 13760 | 20 | 0 | 20 | 14.92
32 | 3 | 13 | 43 | A | 12.3 | 14142 | 15 | 16.5 | 16.5 | 12.309
32 | 3 | 13 | 21 | A | 13.8 | 15555 | 15 | 18.5 | 18.5 | 13.801
31 | 3 | 13 | 34 | G | 57.6 | 70601 | 69 | 77.2 | 77.2 | 57.5912
7 | 4 | 13 | 34 | H | 0 | 3240 | 10 | 0 | 10 | 7.46
23 | 4 | 13 | 22 | A | 30.7 | 11228 | 50 | 41.2 | 41.2 | 30.7352
36 | 4 | 13 | 44 | G | 24.5 | 24500 | 45 | 32.8 | 32.8 | 24.4688
36 | 4 | 13 | 44 | G | 0 | 24500 | 45 | 0 | 45 | 33.57
23 | 4 | 13 | 21 | G | 34.1 | 30972 | 40 | 45.7 | 45.7 | 34.0922
23 | 4 | 13 | 23 | G | 36.8 | 37680 | 75 | 49.3 | 49.3 | 36.7778
18 | 4 | 13 | 24 | G | 58.8 | 38480 | 80 | 78.8 | 78.8 | 58.7848
8 | 4 | 13 | 33 | G | 73.6 | 40377 | 80 | 98.7 | 98.7 | 73.6302
18 | 4 | 13 | 13 | G | 90 | 42360 | 125 | 120.6 | 120.6 | 89.9676
18 | 4 | 13 | 12 | G | 60 | 43946 | 85 | 80.4 | 80.4 | 59.9784
7 | 4 | 13 | 13 | G | 63.2 | 53080 | 100 | 84.7 | 84.7 | 63.1862
18 | 4 | 13 | 11 | G | 50.8 | 54680 | 50 | 68.1 | 68.1 | 50.8026
20 | 4 | 13 | 33 | G | 73.2 | 66800 | 108 | 98.1 | 98.1 | 73.1826
13 | 4 | 13 | 31 | G | 60 | 69560 | 67 | 80.4 | 80.4 | 59.9784
35 | 4 | 13 | 24 | G | 48.8 | 70160 | 50 | 65.4 | 65.4 | 48.7884
13 | 4 | 13 | 13 | G | 0 | 72760 | 82 | 0 | 82 | 61.172
28 | 5 | 13 | 31 | D | 0 | 34 | 7.5 | 0 | 7.5 | 5.595
5 | 5 | 13 | 12 | D | 0 | 1150 | 5 | 0 | 5 | 3.73
20 | 5 | 13 | 11 | D | 0 | 1151 | 5 | 0 | 5 | 3.73
29 | 5 | 13 | 33 | D | 0 | 2062 | 7.5 | 0 | 7.5 | 5.595
33 | 5 | 13 | 31 | D | 0 | 2205 | 10 | 0 | 10 | 7.46
8 | 5 | 13 | 34 | H | 0 | 2211 | 10 | 0 | 10 | 7.46
13 | 5 | 13 | 22 | D | 0 | 2311 | 7.5 | 0 | 7.5 | 5.595
9 | 5 | 13 | 13 | H | 0 | 2455 | 9 | 0 | 9 | 6.714
30 | 5 | 13 | 13 | D | 0 | 2723 | 7.5 | 0 | 7.5 | 5.595
19 | 5 | 13 | 33 | H | 0 | 2790 | 12 | 0 | 12 | 8.952
19 | 5 | 13 | 12 | D | 0 | 4337 | 7.5 | 0 | 7.5 | 5.595
24 | 5 | 13 | 24 | H | 0 | 5530 | 10 | 0 | 10 | 7.46
4 | 5 | 13 | 11 | A | 41.6 | 12800 | 60 | 55.8 | 55.8 | 41.6268
13 | 5 | 13 | 11 | A | 34.1 | 33626 | 50 | 45.7 | 45.7 | 34.0922
5 | 5 | 13 | 13 | G | 68.2 | 36245 | 86 | 91.4 | 91.4 | 68.1844
12 | 5 | 13 | 22 | G | 65.5 | 55181 | 84.5 | 87.8 | 87.8 | 65.4988
1 | 5 | 13 | 44 | G | 0 | 60029 | 83 | 0 | 83 | 61.918
7 | 5 | 13 | 22 | G | 80 | 68320 | 110 | 107.2 | 107.2 | 79.9712
13 | 5 | 13 | 12 | A | 64.1 | 76931 | 75 | 85.9 | 85.9 | 64.0814
4 | 5 | 13 | 12 | G | 84.4 | 85200 | 100 | 113.1 | 113.1 | 84.3726
15 | 6 | 13 | 24 | D | 0 | 286 | 7.5 | 0 | 7.5 | 5.595
24 | 6 | 13 | 33 | D | 0 | 938 | 7.5 | 0 | 7.5 | 5.595
23 | 6 | 13 | 11 | H | 0 | 978 | 10 | 0 | 10 | 7.46
16 | 6 | 13 | 11 | H | 0 | 1127 | 10 | 0 | 10 | 7.46
19 | 6 | 13 | 24 | D | 0 | 1172 | 5 | 0 | 5 | 3.73
29 | 6 | 13 | 33 | H | 0 | 1676 | 11 | 0 | 11 | 8.206
28 | 6 | 13 | 33 | H | 0 | 2335 | 7 | 0 | 7 | 5.222
20 | 6 | 13 | 44 | D | 0 | 3624 | 7.5 | 0 | 7.5 | 5.595
32 | 6 | 13 | 12 | H | 0 | 6192 | 15 | 0 | 15 | 11.19
31 | 6 | 13 | 34 | G | 65.2 | 37520 | 80 | 87.4 | 87.4 | 65.2004
34 | 6 | 13 | 11 | G | 65.6 | 38480 | 97.6 | 87.9 | 87.9 | 65.5734
20 | 6 | 13 | 22 | G | 67.2 | 39040 | 77 | 90.1 | 90.1 | 67.2146
4 | 6 | 13 | 13 | A | 64.8 | 39120 | 75 | 86.9 | 86.9 | 64.8274
31 | 6 | 13 | 22 | G | 55.5 | 40425 | 85 | 74.4 | 74.4 | 55.5024
17 | 6 | 13 | 41 | G | 58 | 40840 | 60 | 77.7 | 77.7 | 57.9642
33 | 6 | 13 | 33 | G | 70.4 | 42440 | 100 | 94.4 | 94.4 | 70.4224
20 | 6 | 13 | 34 | G | 56 | 46640 | 75 | 75.1 | 75.1 | 56.0246
33 | 6 | 13 | 22 | G | 67.6 | 48360 | 110 | 90.6 | 90.6 | 67.5876
33 | 6 | 13 | 11 | G | 72 | 48800 | 115 | 96.5 | 96.5 | 71.989
33 | 6 | 13 | 22 | G | 58.4 | 49960 | 134 | 78.3 | 78.3 | 58.4118
30 | 6 | 13 | 43 | G | 64 | 50040 | 80 | 85.8 | 85.8 | 64.0068
21 | 6 | 13 | 33 | G | 69.5 | 50600 | 85 | 93.2 | 93.2 | 69.5272
33 | 6 | 13 | 44 | G | 72.4 | 59800 | 110 | 97.1 | 97.1 | 72.4366
20 | 6 | 13 | 33 | G | 66 | 64600 | 75 | 88.5 | 88.5 | 66.021
20 | 6 | 13 | 42 | A | 54.4 | 77840 | 75 | 72.9 | 72.9 | 54.3834
25 | 7 | 13 | 21 | D | 0 | 272 | 5 | 0 | 5 | 3.73
14 | 7 | 13 | 43 | D | 0 | 364 | 7.5 | 0 | 7.5 | 5.595
20 | 7 | 13 | 11 | D | 0 | 924 | 10 | 0 | 10 | 7.46
33 | 7 | 13 | 13 | D | 0 | 1050 | 7.5 | 0 | 7.5 | 5.595
8 | 7 | 13 | 13 | D | 0 | 1310 | 7.5 | 0 | 7.5 | 5.595
33 | 7 | 13 | 11 | H | 0 | 1653 | 10 | 0 | 10 | 7.46
20 | 7 | 13 | 12 | A | 0 | 2544 | 10 | 0 | 10 | 7.46
15 | 7 | 13 | 34 | D | 0 | 2666 | 7.5 | 0 | 7.5 | 5.595
28 | 7 | 13 | 44 | D | 0 | 3690 | 7.5 | 0 | 7.5 | 5.595
22 | 7 | 13 | 21 | D | 0 | 3951 | 7.5 | 0 | 7.5 | 5.595
32 | 7 | 13 | 44 | D | 0 | 5086 | 7.5 | 0 | 7.5 | 5.595
12 | 7 | 13 | 41 | D | 0 | 5518 | 7.5 | 0 | 7.5 | 5.595
15 | 7 | 13 | 13 | D | 0 | 5655 | 7.5 | 0 | 7.5 | 5.595
28 | 7 | 13 | 11 | A | 0 | 26400 | 60 | 0 | 60 | 44.76
32 | 7 | 13 | 11 | G | 58 | 28000 | 68 | 77.7 | 77.7 | 57.9642
31 | 7 | 13 | 22 | G | 46.4 | 29280 | 68 | 62.2 | 62.2 | 46.4012
14 | 7 | 13 | 24 | G | 46.4 | 29880 | 60 | 62.2 | 62.2 | 46.4012
3 | 7 | 13 | 42 | G | 0 | 31080 | 58 | 0 | 58 | 43.268
21 | 7 | 13 | 44 | G | 43.2 | 31240 | 70 | 57.9 | 57.9 | 43.1934
23 | 7 | 13 | 31 | G | 53.6 | 32640 | 65 | 71.8 | 71.8 | 53.5628
1 | 7 | 13 | 11 | G | 59.2 | 35480 | 70 | 79.4 | 79.4 | 59.2324
4 | 7 | 13 | 41 | A | 56.8 | 35520 | 60 | 76.1 | 76.1 | 56.7706
29 | 7 | 13 | 44 | G | 47.6 | 35960 | 70 | 63.8 | 63.8 | 47.5948
33 | 7 | 13 | 13 | G | 44 | 36680 | 60 | 59 | 59 | 44.014
21 | 7 | 13 | 33 | G | 48.4 | 37640 | 80 | 64.9 | 64.9 | 48.4154
2 | 7 | 13 | 34 | G | 43 | 39800 | 80 | 57.6 | 57.6 | 42.9696
15 | 7 | 13 | 31 | A | 0 | 41100 | 75 | 0 | 75 | 55.95
10 | 7 | 13 | 33 | G | 57.2 | 41880 | 67 | 76.7 | 76.7 | 57.2182
18 | 7 | 13 | 11 | G | 56.4 | 42520 | 75 | 75.6 | 75.6 | 56.3976
10 | 7 | 13 | 14 | G | 45.6 | 42640 | 70 | 61.1 | 61.1 | 45.5806
13 | 7 | 13 | 11 | G | 47.6 | 44400 | 55 | 63.8 | 63.8 | 47.5948
10 | 7 | 13 | 11 | G | 48 | 44840 | 70 | 64.3 | 64.3 | 47.9678
7 | 7 | 13 | 13 | G | 53.2 | 46240 | 70 | 71.3 | 71.3 | 53.1898
15 | 7 | 13 | 34 | G | 59.2 | 49120 | 75 | 79.4 | 79.4 | 59.2324
10 | 7 | 13 | 22 | G | 51.6 | 52240 | 60 | 69.2 | 69.2 | 51.6232
15 | 7 | 13 | 33 | A | 59.6 | 52800 | 60 | 79.9 | 79.9 | 59.6054
4 | 7 | 13 | 13 | G | 59.2 | 54040 | 70 | 79.4 | 79.4 | 59.2324
5 | 7 | 13 | 42 | G | 58.8 | 57840 | 70 | 78.8 | 78.8 | 58.7848
21 | 7 | 13 | 13 | G | 65.6 | 65800 | 68.6 | 87.9 | 87.9 | 65.5734
7 | 8 | 13 | 34 | A | 11.5 | 951 | 15 | 15.4 | 15.4 | 11.4884
35 | 8 | 13 | 33 | D | 0 | 999 | 5 | 0 | 5 | 3.73
11 | 8 | 13 | 31 | A | 4 | 3224 | 15 | 5.4 | 5.4 | 4.0284
15 | 8 | 13 | 33 | A | 9.2 | 4252 | 15 | 12.3 | 12.3 | 9.1758
9 | 8 | 13 | 34 | A | 0 | 4680 | 15 | 0 | 15 | 11.19
16 | 8 | 13 | 13 | A | 0 | 4725 | 10 | 0 | 10 | 7.46
18 | 8 | 13 | 42 | A | 0 | 5000 | 15 | 0 | 15 | 11.19
17 | 8 | 13 | 13 | A | 12.1 | 5327 | 15 | 16.2 | 16.2 | 12.0852
17 | 8 | 13 | 33 | A | 0 | 5333 | 15 | 0 | 15 | 11.19
16 | 8 | 13 | 32 | A | 9.9 | 5573 | 15 | 13.3 | 13.3 | 9.9218
13 | 8 | 13 | 12 | A | 0 | 5980 | 15 | 0 | 15 | 11.19
14 | 8 | 13 | 33 | A | 0 | 6010 | 15 | 0 | 15 | 11.19
19 | 8 | 13 | 13 | G | 0 | 6048 | 62 | 0 | 62 | 46.252
11 | 8 | 13 | 44 | A | 8 | 6455 | 15 | 10.7 | 10.7 | 7.9822
1 | 8 | 13 | 44 | A | 0 | 6930 | 15 | 0 | 15 | 11.19
12 | 8 | 13 | 32 | A | 0 | 7280 | 10 | 0 | 10 | 7.46
7 | 8 | 13 | 44 | A | 13.1 | 7361 | 20 | 17.6 | 17.6 | 13.1296
15 | 8 | 13 | 33 | A | 11.4 | 7426 | 15 | 15.3 | 15.3 | 11.4138
16 | 8 | 13 | 11 | A | 0 | 7971 | 15 | 0 | 15 | 11.19
14 | 8 | 13 | 32 | G | 0 | 8120 | 40 | 0 | 40 | 29.84
12 | 8 | 13 | 12 | A | 0 | 8233 | 10 | 0 | 10 | 7.46
10 | 8 | 13 | 33 | A | 11.6 | 8400 | 15 | 15.5 | 15.5 | 11.563
12 | 8 | 13 | 34 | A | 13.6 | 8562 | 15 | 18.2 | 18.2 | 13.5772
8 | 8 | 13 | 34 | A | 11.2 | 8813 | 15 | 15 | 15 | 11.19
9 | 8 | 13 | 33 | A | 13.2 | 9089 | 15 | 17.7 | 17.7 | 13.2042
11 | 8 | 13 | 33 | A | 10.5 | 9180 | 15 | 14.1 | 14.1 | 10.5186
18 | 8 | 13 | 33 | A | 12 | 9297 | 15 | 16.1 | 16.1 | 12.0106
12 | 8 | 13 | 33 | A | 0 | 9339 | 15 | 0 | 15 | 11.19
12 | 8 | 13 | 44 | A | 11.5 | 9645 | 15 | 15.4 | 15.4 | 11.4884
17 | 8 | 13 | 32 | A | 12.5 | 10042 | 15 | 16.8 | 16.8 | 12.5328
15 | 8 | 13 | 41 | A | 12.4 | 10801 | 15 | 16.6 | 16.6 | 12.3836
18 | 8 | 13 | 43 | A | 10.2 | 11098 | 15 | 13.7 | 13.7 | 10.2202
10 | 8 | 13 | 12 | A | 12 | 11131 | 15 | 16.1 | 16.1 | 12.0106
16 | 8 | 13 | 32 | A | 10.6 | 11161 | 15 | 14.2 | 14.2 | 10.5932
19 | 8 | 13 | 13 | A | 0 | 11503 | 15 | 0 | 15 | 11.19
15 | 8 | 13 | 31 | A | 13.7 | 11997 | 15 | 18.4 | 18.4 | 13.7264
12 | 8 | 13 | 13 | A | 0 | 12654 | 10 | 0 | 10 | 7.46
18 | 8 | 13 | 44 | A | 11.7 | 12801 | 15 | 15.7 | 15.7 | 11.7122
16 | 8 | 13 | 31 | A | 15 | 12965 | 15.5 | 20.1 | 20.1 | 14.9946
10 | 8 | 13 | 13 | A | 0 | 13151 | 15 | 0 | 15 | 11.19
17 | 8 | 13 | 32 | A | 12.5 | 13314 | 15 | 16.8 | 16.8 | 12.5328
18 | 8 | 13 | 41 | A | 13.8 | 13395 | 15 | 18.5 | 18.5 | 13.801
18 | 8 | 13 | 12 | A | 0 | 13818 | 15 | 0 | 15 | 11.19
18 | 8 | 13 | 33 | A | 13.4 | 14436 | 15 | 18 | 18 | 13.428
15 | 8 | 13 | 11 | A | 13.6 | 14508 | 15 | 18.2 | 18.2 | 13.5772
10 | 8 | 13 | 34 | A | 0 | 15862 | 25 | 0 | 25 | 18.65
18 | 8 | 13 | 11 | A | 0 | 16870 | 15 | 0 | 15 | 11.19
14 | 8 | 13 | 11 | A | 27.2 | 17160 | 15 | 36.5 | 36.5 | 27.229
17 | 8 | 13 | 41 | G | 28.4 | 19760 | 60 | 38.1 | 38.1 | 28.4226
10 | 8 | 13 | 33 | A | 18 | 21126 | 25 | 24.1 | 24.1 | 17.9786
12 | 8 | 13 | 12 | G | 24 | 23120 | 40 | 32.2 | 32.2 | 24.0212
10 | 8 | 13 | 44 | A | 0 | 29779 | 15 | 0 | 15 | 11.19
23 | 8 | 13 | 22 | G | 0 | 30583 | 58 | 0 | 58 | 43.268
11 | 8 | 13 | 11 | G | 42.5 | 31480 | 63 | 57 | 57 | 42.522
36 | 8 | 13 | 34 | G | 0 | 31560 | 50 | 0 | 50 | 37.3
15 | 8 | 13 | 32 | A | 31.1 | 32684 | 22.9 | 41.7 | 41.7 | 31.1082
9 | 8 | 13 | 24 | G | 35.6 | 33600 | 40 | 47.7 | 47.7 | 35.5842
13 | 8 | 13 | 23 | G | 28.4 | 34480 | 30 | 38.1 | 38.1 | 28.4226
36 | 8 | 13 | 44 | G | 47.6 | 34800 | 90 | 63.8 | 63.8 | 47.5948
15 | 8 | 13 | 14 | G | 32.8 | 35400 | 39 | 44 | 44 | 32.824
21 | 8 | 13 | 31 | G | 35.4 | 36295 | 99.2 | 47.5 | 47.5 | 35.435
16 | 8 | 13 | 13 | A | 0 | 36580 | 15 | 0 | 15 | 11.19
20 | 8 | 13 | 22 | G | 35.5 | 37720 | 89 | 47.6 | 47.6 | 35.5096
25 | 8 | 13 | 44 | G | 51.2 | 39360 | 75 | 68.6 | 68.6 | 51.1756
23 | 8 | 13 | 11 | G | 34.1 | 39711 | 58 | 45.7 | 45.7 | 34.0922
10 | 8 | 13 | 24 | G | 36.8 | 40560 | 50 | 49.3 | 49.3 | 36.7778
20 | 8 | 13 | 13 | G | 38.3 | 40655 | 49 | 51.3 | 51.3 | 38.2698
27 | 8 | 13 | 11 | A | 38.9 | 41473 | 56 | 52.1 | 52.1 | 38.8666
26 | 8 | 13 | 11 | G | 44.4 | 42440 | 60 | 59.5 | 59.5 | 44.387
25 | 8 | 13 | 43 | G | 58 | 44480 | 67 | 77.7 | 77.7 | 57.9642
29 | 8 | 13 | 11 | G | 40.4 | 45686 | 60 | 54.2 | 54.2 | 40.4332
23 | 8 | 13 | 33 | G | 44.4 | 46000 | 69.2 | 59.5 | 59.5 | 44.387
22 | 8 | 13 | 13 | G | 0 | 47574 | 70 | 0 | 70 | 52.22
20 | 8 | 13 | 14 | G | 43.9 | 47699 | 60 | 58.8 | 58.8 | 43.8648
22 | 8 | 13 | 14 | G | 47.1 | 48568 | 60 | 63.1 | 63.1 | 47.0726
22 | 8 | 13 | 22 | G | 55 | 49874 | 73 | 73.7 | 73.7 | 54.9802
29 | 8 | 13 | 22 | G | 44.8 | 50069 | 60 | 60.1 | 60.1 | 44.8346
19 | 8 | 13 | 14 | G | 43.3 | 51086 | 60 | 58 | 58 | 43.268
22 | 8 | 13 | 13 | G | 40.5 | 51469 | 50 | 54.3 | 54.3 | 40.5078
27 | 8 | 13 | 22 | G | 47 | 51470 | 73 | 63 | 63 | 46.998
35 | 8 | 13 | 31 | G | 52 | 51920 | 75 | 69.7 | 69.7 | 51.9962
21 | 8 | 13 | 33 | G | 45.8 | 52024 | 57 | 61.4 | 61.4 | 45.8044
27 | 8 | 13 | 44 | G | 46.4 | 52840 | 68 | 62.2 | 62.2 | 46.4012
30 | 8 | 13 | 22 | G | 47.1 | 53060 | 60 | 63.1 | 63.1 | 47.0726
20 | 8 | 13 | 11 | G | 47.1 | 54073 | 60 | 63.1 | 63.1 | 47.0726
34 | 8 | 13 | 22 | G | 56.8 | 56080 | 75 | 76.1 | 76.1 | 56.7706
21 | 8 | 13 | 22 | G | 55.1 | 56437 | 75 | 73.9 | 73.9 | 55.1294
21 | 8 | 13 | 44 | G | 49.5 | 56873 | 69 | 66.4 | 66.4 | 49.5344
29 | 8 | 13 | 13 | G | 44.1 | 58454 | 60 | 59.1 | 59.1 | 44.0886
19 | 8 | 13 | 12 | G | 53 | 58956 | 62 | 71 | 71 | 52.966
33 | 8 | 13 | 11 | G | 0 | 59418 | 88 | 0 | 88 | 65.648
30 | 8 | 13 | 11 | G | 63 | 62400 | 70 | 84.5 | 84.5 | 63.037
29 | 8 | 13 | 13 | G | 41.6 | 63000 | 60 | 55.8 | 55.8 | 41.6268
13 | 8 | 13 | 11 | A | 18.5 | 68296 | 20 | 24.8 | 24.8 | 18.5008
29 | 8 | 13 | 44 | G | 51.2 | 77640 | 60 | 68.6 | 68.6 | 51.1756
27 | 8 | 13 | 43 | G | 56.4 | 77960 | 75 | 75.6 | 75.6 | 56.3976
6 | 1 | 14 | 34 | H | 0 | 3425 | 15 | 0 | 15 | 11.19
1 | 1 | 14 | 33 | A | 11.6 | 4437 | 20 | 15.5 | 15.5 | 11.563
2 | 1 | 14 | 44 | A | 0 | 4536 | 25 | 0 | 25 | 18.65
5 | 1 | 14 | 22 | D | 0 | 5043 | 7.5 | 0 | 7.5 | 5.595
2 | 1 | 14 | 43 | A | 0 | 5878 | 22.5 | 0 | 22.5 | 16.785
2 | 1 | 14 | 23 | A | 10.5 | 10648 | 15 | 14.1 | 14.1 | 10.5186
3 | 1 | 14 | 44 | A | 9.9 | 13022 | 30 | 13.3 | 13.3 | 9.9218
2 | 1 | 14 | 13 | A | 0 | 16087 | 25 | 0 | 25 | 18.65
11 | 1 | 14 | 21 | M | 24.6 | 26827 | 25 | 33 | 33 | 24.618
1 | 1 | 14 | 33 | G | 23.2 | 30480 | 37.5 | 31.1 | 31.1 | 23.2006
5 | 2 | 14 | 21 | D | 0 | 2134 | 10 | 0 | 10 | 7.46
28 | 2 | 14 | 21 | A | 0 | 2430 | 5 | 0 | 5 | 3.73
5 | 2 | 14 | 22 | D | 0 | 3489 | 7.5 | 0 | 7.5 | 5.595
32 | 2 | 14 | 22 | B | 0 | 4434 | 7.5 | 0 | 7.5 | 5.595
6 | 2 | 14 | 24 | H | 0 | 5153 | 10 | 0 | 10 | 7.46
28 | 2 | 14 | 11 | A | 0 | 5220 | 12 | 0 | 12 | 8.952
19 | 2 | 14 | 31 | A | 0 | 7816 | 20 | 0 | 20 | 14.92
32 | 2 | 14 | 44 | B | 0 | 7947 | 7.5 | 0 | 7.5 | 5.595
32 | 2 | 14 | 23 | A | 0 | 8800 | 15 | 0 | 15 | 11.19
36 | 2 | 14 | 13 | D | 16.1 | 8998 | 5 | 21.6 | 21.6 | 16.1136
35 | 2 | 14 | 44 | M | 18 | 9940 | 17.5 | 24.1 | 24.1 | 17.9786
27 | 2 | 14 | 23 | M | 68 | 99520 | 225 | 225.2 | 225.2 | 167.9992
31 | 3 | 14 | 12 | D | 0 | 209 | 5 | 0 | 5 | 3.73
19 | 3 | 14 | 43 | D | 0 | 360 | 5 | 0 | 5 | 3.73
29 | 3 | 14 | 22 | D | 0 | 823 | 7.5 | 0 | 7.5 | 5.595
18 | 3 | 14 | 21 | D | 5.6 | 843 | 5 | 7.5 | 7.5 | 5.595
11 | 3 | 14 | 43 | D | 0 | 900 | 7.5 | 0 | 7.5 | 5.595
28 | 3 | 14 | 31 | D | 0 | 1179 | 7.5 | 0 | 7.5 | 5.595
19 | 3 | 14 | 43 | B | 6.3 | 1462 | 10 | 8.4 | 8.4 | 6.2664
29 | 3 | 14 | 21 | H | 0 | 1551 | 10 | 0 | 10 | 7.46
7 | 3 | 14 | 21 | D | 0 | 1645 | 5 | 0 | 5 | 3.73
8 | 3 | 14 | 43 | D | 0 | 1918 | 10 | 0 | 10 | 7.46
11 | 3 | 14 | 44 | H | 0 | 2422 | 15 | 0 | 15 | 11.19
7 | 3 | 14 | 11 | D | 0 | 5261 | 10 | 0 | 10 | 7.46
8 | 3 | 14 | 21 | D | 0 | 5425 | 7.5 | 0 | 7.5 | 5.595
11 | 3 | 14 | 12 | H | 0 | 7229 | 10 | 0 | 10 | 7.46
19 | 3 | 14 | 34 | A | 57.2 | 33200 | 100 | 76.7 | 76.7 | 57.2182
6 | 4 | 14 | 11 | H | 0 | 1130 | 10 | 0 | 10 | 7.46
15 | 4 | 14 | 22 | D | 0 | 1141 | 5 | 0 | 5 | 3.73
10 | 4 | 14 | 31 | H | 0 | 1365 | 8 | 0 | 8 | 5.968
6 | 4 | 14 | 21 | B | 0 | 3228 | 7.5 | 0 | 7.5 | 5.595
31 | 4 | 14 | 13 | H | 0 | 3278 | 10 | 0 | 10 | 7.46
31 | 4 | 14 | 31 | D | 0 | 3952 | 7.5 | 0 | 7.5 | 5.595
1 | 4 | 14 | 11 | D | 0 | 4082 | 10 | 0 | 10 | 7.46
20 | 4 | 14 | 21 | H | 0 | 5541 | 10 | 0 | 10 | 7.46
15 | 4 | 14 | 11 | A | 51.2 | 27160 | 68.6 | 68.6 | 68.6 | 51.1756
19 | 4 | 14 | 13 | G | 37.2 | 27480 | 55 | 49.9 | 49.9 | 37.2254
27 | 4 | 14 | 21 | G | 54.8 | 29080 | 90 | 73.5 | 73.5 | 54.831
17 | 4 | 14 | 24 | G | 76.4 | 33160 | 85 | 102.4 | 102.4 | 76.3904
25 | 4 | 14 | 12 | G | 62 | 34040 | 93 | 83.1 | 83.1 | 61.9926
21 | 4 | 14 | 22 | A | 46.4 | 34760 | 60 | 62.2 | 62.2 | 46.4012
28 | 4 | 14 | 24 | G | 54.4 | 35960 | 75 | 72.9 | 72.9 | 54.3834
17 | 4 | 14 | 42 | G | 77.6 | 36280 | 85 | 104 | 104 | 77.584
24 | 4 | 14 | 44 | M | 86.4 | 38840 | 118 | 115.8 | 115.8 | 86.3868
13 | 4 | 14 | 44 | G | 60.8 | 43680 | 80 | 81.5 | 81.5 | 60.799
4 | 4 | 14 | 43 | G | 66.4 | 45280 | 100 | 89 | 89 | 66.394
22 | 4 | 14 | 22 | G | 64.8 | 53200 | 85 | 86.9 | 86.9 | 64.8274
27 | 4 | 14 | 13 | G | 70 | 58680 | 85 | 93.8 | 93.8 | 69.9748
4 | 4 | 14 | 44 | G | 63.6 | 161321 | 110 | 85.3 | 85.3 | 63.6338
26 | 5 | 14 | 33 | D | 0 | 5 | 3 | 0 | 3 | 2.238
4 | 5 | 14 | 22 | D | 0 | 272 | 7.5 | 0 | 7.5 | 5.595
4 | 5 | 14 | 31 | D | 0 | 307 | 10 | 0 | 10 | 7.46
28 | 5 | 14 | 33 | D | 0 | 554 | 10 | 0 | 10 | 7.46
31 | 5 | 14 | 42 | D | 0 | 730 | 5 | 0 | 5 | 3.73
7 | 5 | 14 | 12 | D | 0 | 1026 | 7 | 0 | 7 | 5.222
26 | 5 | 14 | 44 | H | 0 | 1077 | 10 | 0 | 10 | 7.46
30 | 5 | 14 | 13 | D | 0 | 1298 | 7.5 | 0 | 7.5 | 5.595
25 | 5 | 14 | 44 | D | 0 | 1309 | 7.5 | 0 | 7.5 | 5.595
2 | 5 | 14 | 24 | H | 0 | 1370 | 10 | 0 | 10 | 7.46
19 | 5 | 14 | 34 | D | 0 | 1424 | 10 | 0 | 10 | 7.46
6 | 5 | 14 | 24 | H | 0 | 1486 | 10 | 0 | 10 | 7.46
21 | 5 | 14 | 22 | H | 0 | 1761 | 10 | 0 | 10 | 7.46
6 | 5 | 14 | 11 | D | 0 | 1990 | 5 | 0 | 5 | 3.73
10 | 5 | 14 | 44 | D | 0 | 2071 | 7 | 0 | 7 | 5.222
5 | 5 | 14 | 11 | D | 0 | 2100 | 7.5 | 0 | 7.5 | 5.595
35 | 5 | 14 | 44 | B | 0 | 2464 | 7 | 0 | 7 | 5.222
19 | 5 | 14 | 12 | H | 0 | 3500 | 15 | 0 | 15 | 11.19
25 | 5 | 14 | 43 | A | 40 | 17000 | 50 | 53.6 | 53.6 | 39.9856
35 | 5 | 14 | 12 | A | 50.4 | 35120 | 75 | 67.6 | 67.6 | 50.4296
28 | 5 | 14 | 44 | G | 62.4 | 36280 | 83 | 83.6 | 83.6 | 62.3656
26 | 5 | 14 | 33 | G | 56.8 | 41360 | 75 | 76.1 | 76.1 | 56.7706
18 | 5 | 14 | 34 | G | 67.2 | 46840 | 75 | 90.1 | 90.1 | 67.2146
25 | 5 | 14 | 24 | G | 79.2 | 80200 | 110 | 106.2 | 106.2 | 79.2252
23 | 6 | 14 | 44 | D | 0 | 630 | 7.5 | 0 | 7.5 | 5.595
17 | 6 | 14 | 42 | D | 0 | 691 | 7.5 | 0 | 7.5 | 5.595
13 | 6 | 14 | 31 | D | 0 | 810 | 7.5 | 0 | 7.5 | 5.595
23 | 6 | 14 | 24 | D | 7.2 | 1270 | 15 | 9.7 | 9.7 | 7.2362
21 | 6 | 14 | 12 | D | 0 | 1356 | 7.5 | 0 | 7.5 | 5.595
23 | 6 | 14 | 22 | H | 0 | 1410 | 7 | 0 | 7 | 5.222
25 | 6 | 14 | 34 | H | 0 | 1770 | 7.5 | 0 | 7.5 | 5.595
20 | 6 | 14 | 22 | H | 0 | 1837 | 7.5 | 0 | 7.5 | 5.595
5 | 6 | 14 | 44 | D | 0 | 2083 | 30 | 0 | 30 | 22.38
17 | 6 | 14 | 33 | H | 0 | 2222 | 10 | 0 | 10 | 7.46
36 | 6 | 14 | 42 | H | 0 | 2407 | 10 | 0 | 10 | 7.46
36 | 6 | 14 | 42 | H | 0 | 2530 | 10 | 0 | 10 | 7.46
23 | 6 | 14 | 34 | D | 0 | 3120 | 7.5 | 0 | 7.5 | 5.595
5 | 6 | 14 | 12 | D | 11.7 | 3629 | 15 | 15.7 | 15.7 | 11.7122
13 | 6 | 14 | 13 | D | 0 | 4674 | 7.5 | 0 | 7.5 | 5.595
31 | 6 | 14 | 33 | D | 0 | 5278 | 10 | 0 | 10 | 7.46
8 | 6 | 14 | 13 | H | 0 | 5560 | 10 | 0 | 10 | 7.46
9 | 6 | 14 | 11 | H | 0 | 6032 | 15 | 0 | 15 | 11.19
15 | 6 | 14 | 24 | A | 10.9 | 6713 | 15 | 14.6 | 14.6 | 10.8916
10 | 6 | 14 | 22 | H | 0 | 8670 | 10 | 0 | 10 | 7.46
15 | 6 | 14 | 22 | A | 0 | 16408 | 40 | 0 | 40 | 29.84
1 | 6 | 14 | 33 | G | 38.9 | 19793 | 58 | 52.1 | 52.1 | 38.8666
22 | 6 | 14 | 11 | G | 0 | 20768 | 85 | 0 | 85 | 63.41
2 | 6 | 14 | 33 | G | 38.8 | 24080 | 58 | 52 | 52 | 38.792
7 | 6 | 14 | 22 | A | 0 | 25570 | 40 | 0 | 40 | 29.84
28 | 6 | 14 | 22 | G | 58 | 26960 | 112 | 77.7 | 77.7 | 57.9642
22 | 6 | 14 | 44 | G | 49.6 | 32360 | 85 | 66.5 | 66.5 | 49.609
24 | 6 | 14 | 13 | G | 66.9 | 34783 | 83 | 89.7 | 89.7 | 66.9162
27 | 6 | 14 | 21 | G | 45.6 | 35040 | 82.5 | 61.1 | 61.1 | 45.5806
28 | 6 | 14 | 21 | G | 60.4 | 35840 | 75 | 81 | 81 | 60.426
35 | 6 | 14 | 34 | G | 66.8 | 36080 | 83 | 89.5 | 89.5 | 66.767
14 | 6 | 14 | 44 | A | 31.2 | 36560 | 50 | 41.8 | 41.8 | 31.1828
22 | 6 | 14 | 22 | G | 58.2 | 37594 | 82 | 78 | 78 | 58.188
27 | 6 | 14 | 33 | G | 62.8 | 37800 | 80 | 84.2 | 84.2 | 62.8132
13 | 6 | 14 | 34 | A | 0 | 37934 | 50 | 0 | 50 | 37.3
13 | 6 | 14 | 12 | G | 54.4 | 38760 | 86 | 72.9 | 72.9 | 54.3834
28 | 6 | 14 | 21 | G | 44.8 | 38960 | 70 | 60.1 | 60.1 | 44.8346
17 | 6 | 14 | 44 | G | 54 | 39943 | 85 | 72.4 | 72.4 | 54.0104
26 | 6 | 14 | 33 | G | 60.8 | 40120 | 85 | 81.5 | 81.5 | 60.799
22 | 6 | 14 | 33 | G | 0 | 40240 | 85 | 0 | 85 | 63.41
14 | 6 | 14 | 22 | G | 0 | 41040 | 70 | 0 | 70 | 52.22
34 | 6 | 14 | 11 | G | 71.2 | 42560 | 108 | 95.4 | 95.4 | 71.1684
35 | 6 | 14 | 21 | G | 90.4 | 48160 | 108 | 121.2 | 121.2 | 90.4152
6 | 6 | 14 | 14 | G | 57.6 | 48280 | 50 | 77.2 | 77.2 | 57.5912
24 | 6 | 14 | 12 | A | 68.4 | 48840 | 75 | 91.7 | 91.7 | 68.4082
2 | 6 | 14 | 34 | G | 44 | 50880 | 50 | 59 | 59 | 44.014
12 | 6 | 14 | 44 | G | 57.2 | 60080 | 72 | 76.7 | 76.7 | 57.2182
35 | 6 | 14 | 12 | A | 68.6 | 66439 | 75 | 92 | 92 | 68.632
2 | 6 | 14 | 34 | G | 56 | 68333 | 70 | 75.1 | 75.1 | 56.0246
9 | 7 | 14 | 42 | H | 0 | 151 | 9 | 0 | 9 | 6.714
27 | 7 | 14 | 22 | D | 0 | 846 | 10 | 0 | 10 | 7.46
12 | 7 | 14 | 43 | H | 0 | 1300 | 10 | 0 | 10 | 7.46
31 | 7 | 14 | 11 | L | 0 | 2366 | 10 | 0 | 10 | 7.46
30 | 7 | 14 | 21 | L | 0 | 2476 | 10 | 0 | 10 | 7.46
28 | 7 | 14 | 34 | D | 0 | 3191 | 7.5 | 0 | 7.5 | 5.595
17 | 7 | 14 | 21 | A | 13.4 | 3658 | 20 | 18 | 18 | 13.428
29 | 7 | 14 | 33 | A | 14.5 | 3724 | 15 | 19.4 | 19.4 | 14.4724
27 | 7 | 14 | 43 | D | 0 | 4911 | 7.5 | 0 | 7.5 | 5.595
18 | 7 | 14 | 12 | A | 14.8 | 10968 | 25 | 19.8 | 19.8 | 14.7708
4 | 7 | 14 | 44 | G | 37.6 | 14120 | 38 | 50.4 | 50.4 | 37.5984
11 | 7 | 14 | 43 | A | 16.3 | 14396 | 25 | 21.8 | 21.8 | 16.2628
7 | 7 | 14 | 34 | G | 45.2 | 23080 | 50 | 60.6 | 60.6 | 45.2076
7 | 7 | 14 | 13 | A | 22.1 | 25971 | 30 | 29.6 | 29.6 | 22.0816
35 | 7 | 14 | 31 | A | 48.8 | 26760 | 60 | 65.4 | 65.4 | 48.7884
32 | 7 | 14 | 31 | G | 39.6 | 30520 | 50 | 53.1 | 53.1 | 39.6126
34 | 7 | 14 | 22 | G | 45.2 | 32360 | 50 | 60.6 | 60.6 | 45.2076
31 | 7 | 14 | 34 | G | 55.2 | 34760 | 60 | 74 | 74 | 55.204
31 | 7 | 14 | 12 | G | 46.8 | 37360 | 60 | 62.7 | 62.7 | 46.7742
30 | 7 | 14 | 13 | A | 0 | 38080 | 79.4 | 0 | 79.4 | 59.2324
18 | 7 | 14 | 13 | A | 54.8 | 41560 | 57 | 73.5 | 73.5 | 54.831
3 | 7 | 14 | 14 | A | 21.2 | 44297 | 25 | 28.4 | 28.4 | 21.1864
25 | 7 | 14 | 11 | G | 48 | 45040 | 60 | 64.3 | 64.3 | 47.9678
31 | 7 | 14 | 21 | A | 47.2 | 45960 | 65 | 63.3 | 63.3 | 47.2218
2 | 7 | 14 | 12 | G | 0 | 60720 | 75 | 0 | 75 | 55.95
22 | 8 | 14 | 44 | A | 0 | 992 | 10 | 0 | 10 | 7.46
30 | 8 | 14 | 31 | A | 9.2 | 1819 | 15 | 12.3 | 12.3 | 9.1758
13 | 8 | 14 | 11 | A | 0 | 2381 | 10 | 0 | 10 | 7.46
22 | 8 | 14 | 31 | A | 0 | 2542 | 7.5 | 0 | 7.5 | 5.595
24 | 8 | 14 | 11 | A | 0 | 3760 | 10 | 0 | 10 | 7.46
22 | 8 | 14 | 32 | A | 0 | 3798 | 10 | 0 | 10 | 7.46
17 | 8 | 14 | 34 | A | 0 | 3879 | 10 | 0 | 10 | 7.46
20 | 8 | 14 | 24 | A | 6.6 | 4514 | 10 | 8.8 | 8.8 | 6.5648
13 | 8 | 14 | 44 | A | 13.6 | 5246 | 15 | 18.2 | 18.2 | 13.5772
28 | 8 | 14 | 22 | A | 11.7 | 5821 | 15 | 15.7 | 15.7 | 11.7122
22 | 8 | 14 | 13 | A | 12 | 6000 | 15 | 16.1 | 16.1 | 12.0106
17 | 8 | 14 | 34 | A | 0 | 6240 | 15 | 0 | 15 | 11.19
21 | 8 | 14 | 13 | A | 8 | 6626 | 15 | 10.7 | 10.7 | 7.9822
21 | 8 | 14 | 13 | A | 0 | 7187 | 15 | 0 | 15 | 11.19
22 | 8 | 14 | 33 | A | 0 | 7500 | 15 | 0 | 15 | 11.19
28 | 8 | 14 | 31 | A | 0 | 7748 | 7.5 | 0 | 7.5 | 5.595
13 | 8 | 14 | 13 | A | 13.1 | 7928 | 15 | 17.6 | 17.6 | 13.1296
14 | 8 | 14 | 34 | A | 0 | 8400 | 15 | 0 | 15 | 11.19
13 | 8 | 14 | 13 | A | 8.4 | 8874 | 15 | 11.3 | 11.3 | 8.4298
15 | 8 | 14 | 34 | A | 10.4 | 9023 | 15 | 13.9 | 13.9 | 10.3694
21 | 8 | 14 | 32 | M | 19.2 | 9098 | 30 | 25.7 | 25.7 | 19.1722
21 | 8 | 14 | 33 | A | 16 | 9507 | 15 | 21.4 | 21.4 | 15.9644
21 | 8 | 14 | 14 | A | 0 | 10808 | 10 | 0 | 10 | 7.46
19 | 8 | 14 | 13 | A | 0 | 10887 | 10 | 0 | 10 | 7.46
20 | 8 | 14 | 14 | A | 10.4 | 10943 | 15 | 13.9 | 13.9 | 10.3694
29 | 8 | 14 | 11 | A | 0 | 11856 | 15 | 0 | 15 | 11.19
27 | 8 | 14 | 32 | A | 11 | 12289 | 15 | 14.7 | 14.7 | 10.9662
24 | 8 | 14 | 34 | A | 12.4 | 12466 | 15 | 16.6 | 16.6 | 12.3836
29 | 8 | 14 | 31 | A | 12 | 12549 | 15 | 16.1 | 16.1 | 12.0106
24 | 8 | 14 | 12 | A | 16.5 | 12957 | 15 | 22.1 | 22.1 | 16.4866
23 | 8 | 14 | 34 | A | 13 | 13069 | 15 | 17.4 | 17.4 | 12.9804
28 | 8 | 14 | 32 | A | 0 | 14080 | 15 | 0 | 15 | 11.19
13 | 8 | 14 | 33 | A | 14.3 | 14149 | 15 | 19.2 | 19.2 | 14.3232
23 | 8 | 14 | 14 | A | 0 | 14234 | 15 | 0 | 15 | 11.19
24 | 8 | 14 | 32 | A | 12.4 | 14839 | 15 | 16.6 | 16.6 | 12.3836
20 | 8 | 14 | 33 | A | 14 | 14924 | 15 | 18.8 | 18.8 | 14.0248
20 | 8 | 14 | 31 | A | 32.4 | 15040 | 40 | 43.4 | 43.4 | 32.3764
23 | 8 | 14 | 31 | A | 0 | 15070 | 15 | 0 | 15 | 11.19
19 | 8 | 14 | 33 | A | 0 | 16598 | 10 | 0 | 10 | 7.46
23 | 8 | 14 | 42 | G | 30 | 16600 | 37 | 40.2 | 40.2 | 29.9892
19 | 8 | 14 | 33 | A | 0 | 17110 | 10 | 0 | 10 | 7.46
28 | 8 | 14 | 11 | M | 20 | 18840 | 35 | 26.8 | 26.8 | 19.9928
21 | 8 | 14 | 34 | A | 0 | 20500 | 15 | 0 | 15 | 11.19
14 | 8 | 14 | 33 | A | 0 | 20656 | 10 | 0 | 10 | 7.46
20 | 8 | 14 | 43 | A | 14.7 | 20936 | 15 | 19.7 | 19.7 | 14.6962
22 | 8 | 14 | 12 | A | 25.6 | 21600 | 30 | 34.3 | 34.3 | 25.5878
24 | 8 | 14 | 31 | A | 14 | 26086 | 15 | 18.8 | 18.8 | 14.0248
30 | 8 | 14 | 31 | G | 41.2 | 30040 | 77.7 | 55.2 | 55.2 | 41.1792
28 | 8 | 14 | 23 | G | 38.4 | 30960 | 47 | 51.5 | 51.5 | 38.419
31 | 8 | 14 | 11 | G | 33.2 | 31520 | 45 | 44.5 | 44.5 | 33.197
30 | 8 | 14 | 33 | G | 0 | 36550 | 59 | 0 | 59 | 44.014
31 | 8 | 14 | 22 | G | 31.6 | 37480 | 50 | 42.4 | 42.4 | 31.6304
20 | 8 | 14 | 13 | G | 42.4 | 37560 | 40 | 56.8 | 56.8 | 42.3728
29 | 8 | 14 | 13 | G | 32.8 | 38120 | 70 | 44 | 44 | 32.824
20 | 8 | 14 | 13 | A | 48.8 | 39000 | 50 | 65.4 | 65.4 | 48.7884
23 | 8 | 14 | 24 | G | 0 | 42200 | 38 | 0 | 38 | 28.348
25 | 8 | 14 | 21 | G | 44 | 43440 | 52 | 59 | 59 | 44.014
26 | 8 | 14 | 11 | G | 35.2 | 44600 | 51 | 47.2 | 47.2 | 35.2112
27 | 8 | 14 | 24 | G | 46.8 | 45640 | 60 | 62.7 | 62.7 | 46.7742
31 | 8 | 14 | 44 | G | 0 | 46623 | 60 | 0 | 60 | 44.76
30 | 8 | 14 | 24 | G | 0 | 46786 | 75 | 0 | 75 | 55.95
32 | 8 | 14 | 11 | G | 36.4 | 46832 | 67.5 | 48.8 | 48.8 | 36.4048
27 | 8 | 14 | 31 | G | 44.4 | 47080 | 45 | 59.5 | 59.5 | 44.387
29 | 8 | 14 | 44 | G | 0 | 54707 | 67 | 0 | 67 | 49.982
28 | 8 | 14 | 24 | G | 48.4 | 55040 | 50 | 64.9 | 64.9 | 48.4154
31 | 8 | 14 | 33 | G | 39.6 | 55046 | 60 | 53.1 | 53.1 | 39.6126
34 | 8 | 14 | 22 | G | 60.4 | 60000 | 85 | 81 | 81 | 60.426
25 | 8 | 14 | 22 | G | 39.2 | 63560 | 45 | 52.5 | 52.5 | 39.165
27 | 8 | 14 | 13 | G | 45.2 | 74480 | 68 | 60.6 | 60.6 | 45.2076
35 | 8 | 14 | 33 | G | 45.7 | 78935 | 62 | 61.3 | 61.3 | 45.7298
23 | 8 | 14 | 43 | A | 0 | 79529 | 20 | 0 | 20 | 14.92
26 | 8 | 14 | 33 | G | 48.8 | 85040 | 62 | 65.4 | 65.4 | 48.7884
35 | 8 | 14 | 23 | G | 53.6 | 95640 | 62 | 71.8 | 71.8 | 53.5628
4 | 1 | 15 | 21 | B | 0 | 112 | 7.5 | 0 | 7.5 | 5.595
6 | 1 | 15 | 44 | D | 0 | 2503 | 7.5 | 0 | 7.5 | 5.595
4 | 1 | 15 | 32 | D | 0 | 2642 | 15 | 0 | 15 | 11.19
5 | 1 | 15 | 34 | B | 0 | 5686 | 7.5 | 0 | 7.5 | 5.595
8 | 1 | 15 | 13 | A | 9.9 | 5778 | 15 | 13.3 | 13.3 | 9.9218
7 | 1 | 15 | 22 | B | 0 | 6610 | 10 | 0 | 10 | 7.46
11 | 1 | 15 | 31 | D | 7.3 | 6622 | 15 | 9.8 | 9.8 | 7.3108
4 | 1 | 15 | 12 | B | 0 | 7124 | 7.5 | 0 | 7.5 | 5.595
5 | 1 | 15 | 14 | A | 8.7 | 7827 | 10 | 11.7 | 11.7 | 8.7282
11 | 1 | 15 | 32 | A | 0 | 8810 | 10 | 0 | 10 | 7.46
8 | 1 | 15 | 21 | L | 0 | 8812 | 10 | 0 | 10 | 7.46
11 | 1 | 15 | 21 | A | 7.3 | 8874 | 10 | 9.8 | 9.8 | 7.3108
8 | 1 | 15 | 32 | L | 14.8 | 9747 | 20 | 19.8 | 19.8 | 14.7708
10 | 1 | 15 | 42 | A | 0 | 10215 | 15 | 0 | 15 | 11.19
8 | 1 | 15 | 11 | A | 0 | 10635 | 15 | 0 | 15 | 11.19
5 | 1 | 15 | 31 | A | 13 | 11120 | 20 | 17.4 | 17.4 | 12.9804
3 | 1 | 15 | 34 | A | 11.9 | 11406 | 15 | 16 | 16 | 11.936
11 | 1 | 15 | 22 | A | 13.2 | 11597 | 15 | 17.7 | 17.7 | 13.2042
8 | 1 | 15 | 12 | A | 12.2 | 12355 | 15 | 16.4 | 16.4 | 12.2344
3 | 1 | 15 | 32 | A | 0 | 14060 | 15 | 0 | 15 | 11.19
11 | 1 | 15 | 12 | A | 0 | 14970 | 15 | 0 | 15 | 11.19
7 | 1 | 15 | 42 | L | 0 | 16310 | 20 | 0 | 20 | 14.92
7 | 1 | 15 | 14 | A | 0 | 17880 | 15 | 0 | 15 | 11.19
3 | 1 | 15 | 34 | G | 19.5 | 18205 | 24 | 26.1 | 26.1 | 19.4706
8 | 1 | 15 | 42 | G | 22.4 | 21520 | 25 | 30 | 30 | 22.38
8 | 1 | 15 | 21 | A | 0 | 25671 | 15 | 0 | 15 | 11.19
3 | 1 | 15 | 34 | G | 28.8 | 30160 | 40 | 38.6 | 38.6 | 28.7956
3 | 1 | 15 | 14 | A | 0 | 35520 | 40 | 0 | 40 | 29.84
8 | 1 | 15 | 12 | G | 31.7 | 39193 | 30 | 42.5 | 42.5 | 31.705
5 | 1 | 15 | 24 | A | 38 | 41440 | 50 | 50.9 | 50.9 | 37.9714
29 | 2 | 15 | 44 | A | 4.7 | 1587 | 10 | 6.3 | 6.3 | 4.6998
29 | 2 | 15 | 33 | D | 0 | 2489 | 15 | 0 | 15 | 11.19
29 | 2 | 15 | 34 | A | 0 | 5545 | 10 | 0 | 10 | 7.46
29 | 2 | 15 | 13 | D | 0 | 11183 | 10 | 0 | 10 | 7.46
19 | 2 | 15 | 44 | A | 0 | 11360 | 20 | 0 | 20 | 14.92
24 | 2 | 15 | 24 | G | 16.4 | 12480 | 15 | 22 | 22 | 16.412
14 | 2 | 15 | 33 | A | 29 | 13752 | 30 | 38.9 | 38.9 | 29.0194
29 | 2 | 15 | 14 | B | 16.9 | 16218 | 25 | 22.7 | 22.7 | 16.9342
27 | 2 | 15 | 31 | A | 0 | 17340 | 15 | 0 | 15 | 11.19
29 | 2 | 15 | 12 | A | 42.4 | 55600 | 50 | 56.8 | 56.8 | 42.3728
21 | 3 | 15 | 44 | D | 0 | 130 | 7.5 | 0 | 7.5 | 5.595
9 | 3 | 15 | 44 | D | 0 | 210 | 5 | 0 | 5 | 3.73
4 | 3 | 15 | 24 | H | 0 | 217 | 15 | 0 | 15 | 11.19
21 | 3 | 15 | 14 | D | 0 | 331 | 7.5 | 0 | 7.5 | 5.595
9 | 3 | 15 | 34 | D | 0 | 561 | 7.5 | 0 | 7.5 | 5.595
3 | 3 | 15 | 43 | D | 0 | 581 | 7.5 | 0 | 7.5 | 5.595
3 | 3 | 15 | 12 | D | 0 | 871 | 7.5 | 0 | 7.5 | 5.595
9 | 3 | 15 | 42 | H | 0 | 1674 | 8 | 0 | 8 | 5.968
30 | 3 | 15 | 42 | D | 0 | 1849 | 7.5 | 0 | 7.5 | 5.595
12 | 3 | 15 | 43 | H | 0 | 2084 | 10 | 0 | 10 | 7.46
9 | 3 | 15 | 44 | H | 0 | 2860 | 15 | 0 | 15 | 11.19
23 | 3 | 15 | 34 | H | 0 | 3089 | 10 | 0 | 10 | 7.46
14 | 3 | 15 | 14 | D | 0 | 3216 | 10 | 0 | 10 | 7.46
8 | 3 | 15 | 43 | D | 0 | 3743 | 7.5 | 0 | 7.5 | 5.595
23 | 3 | 15 | 22 | D | 0 | 5049 | 10 | 0 | 10 | 7.46
3 | 3 | 15 | 21 | A | 66 | 16240 | 80 | 88.5 | 88.5 | 66.021
3 | 3 | 15 | 33 | A | 61.6 | 27040 | 75 | 82.6 | 82.6 | 61.6196
24 | 3 | 15 | 42 | G | 57.2 | 34440 | 85 | 76.7 | 76.7 | 57.2182
4 | 3 | 15 | 22 | G | 59.2 | 45580 | 75 | 79.4 | 79.4 | 59.2324
12 | 3 | 15 | 44 | G | 67.2 | 46480 | 90 | 90.1 | 90.1 | 67.2146
10 | 3 | 15 | 44 | G | 72.8 | 47280 | 75 | 97.6 | 97.6 | 72.8096
10 | 3 | 15 | 33 | G | 81.6 | 48560 | 100 | 109.4 | 109.4 | 81.6124
4 | 3 | 15 | 44 | G | 86.4 | 63040 | 110 | 115.8 | 115.8 | 86.3868
3 | 4 | 15 | 14 | B | 0 | 82 | 5 | 0 | 5 | 3.73
35 | 4 | 15 | 33 | D | 0 | 504 | 7.5 | 0 | 7.5 | 5.595
3 | 4 | 15 | 13 | D | 0 | 1020 | 5 | 0 | 5 | 3.73
33 | 4 | 15 | 24 | D | 0 | 1367 | 7.5 | 0 | 7.5 | 5.595
22 | 4 | 15 | 24 | D | 0 | 1416 | 7.5 | 0 | 7.5 | 5.595
30 | 4 | 15 | 22 | H | 0 | 1450 | 10 | 0 | 10 | 7.46
3 | 4 | 15 | 12 | D | 0 | 1582 | 10 | 0 | 10 | 7.46
15 | 4 | 15 | 11 | H | 0 | 1652 | 7 | 0 | 7 | 5.222
9 | 4 | 15 | 24 | A | 4.8 | 2056 | 11 | 6.4 | 6.4 | 4.7744
33 | 4 | 15 | 11 | H | 0 | 2109 | 7 | 0 | 7 | 5.222
10 | 4 | 15 | 31 | D | 0 | 2213 | 10 | 0 | 10 | 7.46
30 | 4 | 15 | 33 | H | 0 | 4223 | 10 | 0 | 10 | 7.46
5 | 4 | 15 | 42 | D | 0 | 5618 | 10 | 0 | 10 | 7.46
35 | 4 | 15 | 11 | H | 0 | 5713 | 15 | 0 | 15 | 11.19
10 | 4 | 15 | 44 | D | 0 | 6062 | 7.5 | 0 | 7.5 | 5.595
7 | 4 | 15 | 33 | H | 0 | 11572 | 7 | 0 | 7 | 5.222
10 | 4 | 15 | 21 | G | 37.1 | 24243 | 55 | 49.7 | 49.7 | 37.0762
26 | 4 | 15 | 44 | G | 29.6 | 27800 | 40 | 39.7 | 39.7 | 29.6162
24 | 4 | 15 | 41 | A | 0 | 31220 | 40 | 0 | 40 | 29.84
31 | 4 | 15 | 11 | A | 47.7 | 33576 | 75 | 63.9 | 63.9 | 47.6694
28 | 4 | 15 | 34 | A | 26.4 | 37960 | 50 | 35.4 | 35.4 | 26.4084
14 | 4 | 15 | 32 | A | 27.6 | 41480 | 40 | 37 | 37 | 27.602
4 | 4 | 15 | 22 | G | 59.6 | 44960 | 85 | 79.9 | 79.9 | 59.6054
34 | 4 | 15 | 43 | A | 71.2 | 50600 | 80 | 95.4 | 95.4 | 71.1684
11 | 4 | 15 | 34 | A | 89.6 | 53000 | 115 | 120.1 | 120.1 | 89.5946
33 | 4 | 15 | 24 | G | 62.8 | 58800 | 84 | 84.2 | 84.2 | 62.8132
28 | 4 | 15 | 11 | A | 60.5 | 63753 | 75 | 81.1 | 81.1 | 60.5006
18 | 4 | 15 | 21 | A | 64.1 | 77216 | 92 | 85.9 | 85.9 | 64.0814
36 | 4 | 15 | 33 | G | 69.2 | 111000 | 100 | 92.8 | 92.8 | 69.2288
29 | 5 | 15 | 34 | D | 0 | 236 | 7.5 | 0 | 7.5 | 5.595
13 | 5 | 15 | 42 | D | 0 | 310 | 7.5 | 0 | 7.5 | 5.595
3 | 5 | 15 | 33 | D | 0 | 487 | 7.5 | 0 | 7.5 | 5.595
32 | 5 | 15 | 24 | D | 0 | 566 | 7.5 | 0 | 7.5 | 5.595
33 | 5 | 15 | 13 | D | 0 | 568 | 7.5 | 0 | 7.5 | 5.595
24 | 5 | 15 | 13 | D | 0 | 735 | 7.5 | 0 | 7.5 | 5.595
3 | 5 | 15 | 42 | D | 0 | 940 | 5 | 0 | 5 | 3.73
13 | 5 | 15 | 42 | D | 0 | 1132 | 7.5 | 0 | 7.5 | 5.595
7 | 5 | 15 | 13 | H | 0 | 1326 | 10 | 0 | 10 | 7.46
7 | 5 | 15 | 11 | D | 0 | 1517 | 7.5 | 0 | 7.5 | 5.595
7 | 5 | 15 | 22 | D | 0 | 2011 | 7.5 | 0 | 7.5 | 5.595
35 | 5 | 15 | 21 | H | 0 | 2036 | 8 | 0 | 8 | 5.968
5 | 5 | 15 | 12 | D | 5.1 | 2533 | 7.5 | 6.8 | 6.8 | 5.0728
19 | 5 | 15 | 44 | B | 0 | 2606 | 10 | 0 | 10 | 7.46
3 | 5 | 15 | 42 | D | 0 | 5613 | 7.5 | 0 | 7.5 | 5.595
8 | 5 | 15 | 22 | A | 48.4 | 10400 | 75 | 64.9 | 64.9 | 48.4154
2 | 5 | 15 | 12 | A | 46.8 | 17960 | 75 | 62.7 | 62.7 | 46.7742
5 | 5 | 15 | 21 | A | 39.6 | 21240 | 50 | 53.1 | 53.1 | 39.6126
3 | 5 | 15 | 42 | A | 46.8 | 22760 | 75 | 62.7 | 62.7 | 46.7742
2 | 5 | 15 | 21 | A | 48.8 | 31280 | 75 | 65.4 | 65.4 | 48.7884
4 | 5 | 15 | 33 | G | 63.5 | 31830 | 85 | 85.1 | 85.1 | 63.4846
6 | 5 | 15 | 12 | D | 23.8 | 33635 | 25 | 31.9 | 31.9 | 23.7974
33 | 5 | 15 | 43 | G | 62.8 | 37560 | 90 | 84.2 | 84.2 | 62.8132
31 | 5 | 15 | 11 | G | 59.6 | 39240 | 75 | 79.9 | 79.9 | 59.6054
10 | 5 | 15 | 21 | G | 68.4 | 40040 | 85 | 91.7 | 91.7 | 68.4082
3 | 5 | 15 | 14 | A | 61.1 | 43019 | 75 | 81.9 | 81.9 | 61.0974
18 | 5 | 15 | 31 | G | 0 | 48960 | 75 | 0 | 75 | 55.95
4 | 5 | 15 | 34 | A | 82 | 54480 | 100 | 109.9 | 109.9 | 81.9854
9 | 5 | 15 | 24 | G | 80.8 | 66720 | 100 | 108.3 | 108.3 | 80.7918
2 | 5 | 15 | 34 | G | 78 | 67840 | 85 | 104.6 | 104.6 | 78.0316
3 | 5 | 15 | 43 | A | 0 | 73250 | 75 | 0 | 75 | 55.95
36 | 6 | 15 | 32 | D | 0 | 146 | 10 | 0 | 10 | 7.46
26 | 6 | 15 | 33 | D | 0 | 280 | 10 | 0 | 10 | 7.46
24 | 6 | 15 | 33 | D | 0 | 342 | 10 | 0 | 10 | 7.46
21 | 6 | 15 | 12 | D | 0 | 357 | 7.5 | 0 | 7.5 | 5.595
36 | 6 | 15 | 11 | D | 0 | 402 | 7.5 | 0 | 7.5 | 5.595
14 | 6 | 15 | 22 | D | 0 | 495 | 7.5 | 0 | 7.5 | 5.595
3 | 6 | 15 | 23 | L | 0 | 509 | 5 | 0 | 5 | 3.73
10 | 6 | 15 | 22 | D | 10.5 | 573 | 15 | 14.1 | 14.1 | 10.5186
18 | 6 | 15 | 11 | L | 0 | 669 | 10 | 0 | 10 | 7.46
16 | 6 | 15 | 44 | L | 0 | 724 | 10 | 0 | 10 | 7.46
26 | 6 | 15 | 11 | D | 0 | 773 | 10 | 0 | 10 | 7.46
8 | 6 | 15 | 13 | D | 0 | 850 | 10 | 0 | 10 | 7.46
16 | 6 | 15 | 11 | L | 0 | 922 | 7.5 | 0 | 7.5 | 5.595
9 | 6 | 15 | 13 | L | 0 | 960 | 10 | 0 | 10 | 7.46
6 | 6 | 15 | 21 | D | 0 | 967 | 7.5 | 0 | 7.5 | 5.595
8 | 6 | 15 | 13 | B | 0 | 1082 | 10 | 0 | 10 | 7.46
20 | 6 | 15 | 33 | D | 0 | 1087 | 7.5 | 0 | 7.5 | 5.595
22 | 6 | 15 | 23 | D | 0 | 1127 | 10 | 0 | 10 | 7.46
31 | 6 | 15 | 42 | D | 0 | 1259 | 5 | 0 | 5 | 3.73
15 | 6 | 15 | 21 | D | 0 | 1362 | 10 | 0 | 10 | 7.46
23 | 6 | 15 | 12 | D | 0 | 1374 | 10 | 0 | 10 | 7.46
26 | 6 | 15 | 22 | D | 0 | 1381 | 10 | 0 | 10 | 7.46
10 | 6 | 15 | 32 | L | 0 | 1400 | 10 | 0 | 10 | 7.46
21 | 6 | 15 | 11 | D | 0 | 1648 | 7.5 | 0 | 7.5 | 5.595
6 | 6 | 15 | 24 | L | 0 | 1666 | 7.5 | 0 | 7.5 | 5.595
6 | 6 | 15 | 22 | L | 0 | 1695 | 5 | 0 | 5 | 3.73
8 | 6 | 15 | 12 | D | 0 | 1743 | 7.5 | 0 | 7.5 | 5.595
25 | 6 | 15 | 34 | D | 0 | 1800 | 7.5 | 0 | 7.5 | 5.595
19 | 6 | 15 | 12 | L | 0 | 1942 | 10 | 0 | 10 | 7.46
9 | 6 | 15 | 14 | L | 0 | 2071 | 10 | 0 | 10 | 7.46
10 | 6 | 15 | 11 | A | 0 | 2130 | 10 | 0 | 10 | 7.46
28 | 6 | 15 | 31 | D | 5.7 | 2149 | 7.5 | 7.6 | 7.6 | 5.6696
4 | 6 | 15 | 44 | D | 10.7 | 2444 | 7.5 | 14.3 | 14.3 | 10.6678
21 | 6 | 15 | 34 | L | 0 | 3063 | 10 | 0 | 10 | 7.46
24 | 6 | 15 | 11 | H | 0 | 3508 | 10 | 0 | 10 | 7.46
11 | 6 | 15 | 14 | L | 0 | 3795 | 7.5 | 0 | 7.5 | 5.595
16 | 6 | 15 | 33 | L | 0 | 4051 | 10 | 0 | 10 | 7.46
20 | 6 | 15 | 31 | D | 0 | 4100 | 10 | 0 | 10 | 7.46
6 | 6 | 15 | 42 | L | 0 | 4315 | 5 | 0 | 5 | 3.73
29 | 6 | 15 | 44 | D | 13.5 | 4837 | 10 | 18.1 | 18.1 | 13.5026
3 | 6 | 15 | 34 | L | 0 | 4979 | 7.5 | 0 | 7.5 | 5.595
19 | 6 | 15 | 22 | D | 0 | 5119 | 7.5 | 0 | 7.5 | 5.595
30 | 6 | 15 | 34 | D | 0 | 6191 | 7.5 | 0 | 7.5 | 5.595
19 | 6 | 15 | 12 | L | 0 | 7883 | 10 | 0 | 10 | 7.46
19 | 6 | 15 | 44 | D | 0 | 7920 | 15 | 0 | 15 | 11.19
18 | 6 | 15 | 44 | D | 0 | 8049 | 10 | 0 | 10 | 7.46
11 | 6 | 15 | 13 | A | 0 | 9256 | 10 | 0 | 10 | 7.46
17 | 6 | 15 | 23 | A | 16.2 | 11486 | 15 | 21.7 | 21.7 | 16.1882
21 | 6 | 15 | 22 | G | 15.6 | 12400 | 35 | 20.9 | 20.9 | 15.5914
10 | 6 | 15 | 42 | A | 26 | 17720 | 25 | 34.9 | 34.9 | 26.0354
33 | 6 | 15 | 31 | A | 26 | 18994 | 40 | 34.9 | 34.9 | 26.0354
4 | 6 | 15 | 43 | G | 27 | 19553 | 45 | 36.2 | 36.2 | 27.0052
16 | 6 | 15 | 31 | G | 26.8 | 21000 | 30 | 35.9 | 35.9 | 26.7814
9 | 6 | 15 | 41 | G | 54 | 23840 | 70 | 72.4 | 72.4 | 54.0104
36 | 6 | 15 | 22 | A | 0 | 23840 | 75 | 0 | 75 | 55.95
25 | 6 | 15 | 22 | A | 0 | 24000 | 40 | 0 | 40 | 29.84
22 | 6 | 15 | 11 | G | 52 | 24760 | 65 | 69.7 | 69.7 | 51.9962
9 | 6 | 15 | 12 | L | 28.7 | 25519 | 30 | 38.5 | 38.5 | 28.721
20 | 6 | 15 | 22 | G | 27.6 | 27280 | 37 | 37 | 37 | 27.602
11 | 6 | 15 | 34 | A | 35.2 | 29640 | 65 | 47.2 | 47.2 | 35.2112
2 | 6 | 15 | 33 | G | 32.4 | 31280 | 35 | 43.4 | 43.4 | 32.3764
2 | 6 | 15 | 32 | G | 50.4 | 32840 | 50 | 67.6 | 67.6 | 50.4296
4 | 6 | 15 | 31 | A | 40.8 | 35760 | 50 | 54.7 | 54.7 | 40.8062
5 | 6 | 15 | 44 | G | 38.8 | 35920 | 75 | 52 | 52 | 38.792
28 | 6 | 15 | 33 | G | 60.2 | 45282 | 87 | 80.7 | 80.7 | 60.2022
35 | 6 | 15 | 11 | M | 68.4 | 46160 | 75 | 91.7 | 91.7 | 68.4082
33 | 6 | 15 | 11 | A | 43.2 | 48880 | 50 | 57.9 | 57.9 | 43.1934
5 | 6 | 15 | 12 | A | 62.8 | 56160 | 75 | 84.2 | 84.2 | 62.8132
2 | 6 | 15 | 34 | G | 46 | 58720 | 70 | 61.7 | 61.7 | 46.0282
36 | 6 | 15 | 11 | G | 90.4 | 65120 | 115 | 121.2 | 121.2 | 90.4152
29 | 6 | 15 | 14 | A | 58 | 71680 | 70 | 77.7 | 77.7 | 57.9642
14 | 6 | 15 | 33 | G | 0 | 78476 | 108.6 | 0 | 108.6 | 81.0156
28 | 7 | 15 | 42 | D | 0 | 443 | 7.5 | 0 | 7.5 | 5.595
25 | 7 | 15 | 32 | L | 0 | 637 | 7.5 | 0 | 7.5 | 5.595
36 | 7 | 15 | 13 | L | 0 | 910 | 5 | 0 | 5 | 3.73
31 | 7 | 15 | 43 | D | 0 | 1039 | 10 | 0 | 10 | 7.46
36 | 7 | 15 | 21 | D | 0 | 1209 | 7.5 | 0 | 7.5 | 5.595
35 | 7 | 15 | 31 | L | 0 | 1283 | 7.5 | 0 | 7.5 | 5.595
24 | 7 | 15 | 22 | L | 6.9 | 1301 | 7.5 | 9.2 | 9.2 | 6.8632
35 | 7 | 15 | 32 | L | 0 | 1317 | 10 | 0 | 10 | 7.46
33 | 7 | 15 | 11 | L | 0 | 1319 | 5 | 0 | 5 | 3.73
34 | 7 | 15 | 42 | L | 0 | 1335 | 5 | 0 | 5 | 3.73
24 | 7 | 15 | 44 | L | 0 | 1582 | 7.5 | 0 | 7.5 | 5.595
34 | 7 | 15 | 31 | L | 0 | 1624 | 7.5 | 0 | 7.5 | 5.595
35 | 7 | 15 | 31 | L | 0 | 1898 | 7.5 | 0 | 7.5 | 5.595
30 | 7 | 15 | 12 | D | 0 | 2067 | 10 | 0 | 10 | 7.46
13 | 7 | 15 | 44 | L | 0 | 2172 | 10 | 0 | 10 | 7.46
26 | 7 | 15 | 31 | B | 0 | 2301 | 7.5 | 0 | 7.5 | 5.595
34 | 7 | 15 | 23 | D | 0 | 2429 | 10 | 0 | 10 | 7.46
31 | 7 | 15 | 44 | D | 0 | 2493 | 7.5 | 0 | 7.5 | 5.595
35 | 7 | 15 | 32 | L | 0 | 2552 | 10 | 0 | 10 | 7.46
28 | 7 | 15 | 23 | B | 0 | 3038 | 7.5 | 0 | 7.5 | 5.595
33 | 7 | 15 | 44 | D | 0 | 3189 | 7.5 | 0 | 7.5 | 5.595
25 | 7 | 15 | 12 | L | 0 | 3373 | 5 | 0 | 5 | 3.73
29 | 7 | 15 | 24 | L | 0 | 3449 | 10 | 0 | 10 | 7.46
26 | 7 | 15 | 44 | D | 0 | 3670 | 10 | 0 | 10 | 7.46
33 | 7 | 15 | 33 | D | 0 | 3718 | 7.5 | 0 | 7.5 | 5.595
1 | 7 | 15 | 32 | A | 11.9 | 3747 | 15 | 16 | 16 | 11.936
35 | 7 | 15 | 41 | L | 0 | 3934 | 7.5 | 0 | 7.5 | 5.595
26 | 7 | 15 | 43 | L | 0 | 4480 | 10 | 0 | 10 | 7.46
34 | 7 | 15 | 11 | L | 0 | 4897 | 10 | 0 | 10 | 7.46
25 | 7 | 15 | 13 | D | 8.7 | 5538 | 10 | 11.7 | 11.7 | 8.7282
27 | 7 | 15 | 31 | L | 9 | 7013 | 10 | 12.1 | 12.1 | 9.0266
36 | 7 | 15 | 32 | L | 7.7 | 7472 | 10 | 10.3 | 10.3 | 7.6838
23 | 7 | 15 | 43 | D | 0 | 7564 | 7.5 | 0 | 7.5 | 5.595
33 | 7 | 15 | 11 | A | 9.5 | 7947 | 12.5 | 12.7 | 12.7 | 9.4742
25 | 7 | 15 | 31 | D | 0 | 9000 | 15 | 0 | 15 | 11.19
25 | 7 | 15 | 32 | G | 28.8 | 11200 | 35 | 38.6 | 38.6 | 28.7956
33 | 7 | 15 | 41 | D | 0 | 11475 | 15 | 0 | 15 | 11.19
13 | 7 | 15 | 13 | A | 16 | 11560 | 30 | 21.4 | 21.4 | 15.9644
25 | 7 | 15 | 32 | A | 43.6 | 13260 | 50 | 58.4 | 58.4 | 43.5664
23 | 7 | 15 | 22 | A | 0 | 14512 | 50 | 0 | 50 | 37.3
23 | 7 | 15 | 44 | A | 28.7 | 15029 | 30 | 38.5 | 38.5 | 28.721
35 | 7 | 15 | 14 | G | 21.2 | 15800 | 35 | 28.4 | 28.4 | 21.1864
20 | 7 | 15 | 22 |  | 30.4 | 19240 | 60 | 40.8 | 40.8 | 30.4368
21 | 7 | 15 | 44 | A | 0 | 20532 | 30 | 0 | 30 | 22.38
36 | 7 | 15 | 13 | G | 29.6 | 23680 | 35 | 39.7 | 39.7 | 29.6162
25 | 7 | 15 | 24 | A | 0 | 24260 | 30 | 0 | 30 | 22.38
24 | 7 | 15 | 33 | A | 33 | 26074 | 40 | 44.2 | 44.2 | 32.9732
22 | 7 | 15 | 43 | G | 0 | 26300 | 70 | 0 | 70 | 52.22
11 | 7 | 15 | 44 | A | 45.5 | 26450 | 60 | 61 | 61 | 45.506
36 | 7 | 15 | 31 | A | 31.9 | 27076 | 40 | 42.8 | 42.8 | 31.9288
21 | 7 | 15 | 31 | A | 45.4 | 28094 | 60 | 60.9 | 60.9 | 45.4314
20 | 7 | 15 | 12 | G | 40.8 | 29600 | 85 | 54.7 | 54.7 | 40.8062
28 | 7 | 15 | 11 | G | 38 | 31480 | 85 | 50.9 | 50.9 | 37.9714
21 | 7 | 15 | 43 | A | 49.7 | 32866 | 60 | 66.6 | 66.6 | 49.6836
14 | 7 | 15 | 34 | A | 45.2 | 35793 | 50 | 60.6 | 60.6 | 45.2076
1 | 7 | 15 | 43 | G | 41.2 | 36160 | 75 | 55.2 | 55.2 | 41.1792
12 | 7 | 15 | 13 | G | 36.4 | 37520 | 60 | 48.8 | 48.8 | 36.4048
10 | 7 | 15 | 44 | G | 37.5 | 39084 | 60 | 50.3 | 50.3 | 37.5238
6 | 7 | 15 | 11 | G | 0 | 39106 | 85 | 0 | 85 | 63.41
2 | 7 | 15 | 22 | G | 36 | 41080 | 68 | 48.3 | 48.3 | 36.0318
13 | 7 | 15 | 31 | G | 48 | 46840 | 50 | 64.3 | 64.3 | 47.9678
11 | 7 | 15 | 42 | G | 51.2 | 52360 | 70 | 68.6 | 68.6 | 51.1756
3 | 7 | 15 | 22 | G | 40.8 | 53200 | 70 | 54.7 | 54.7 | 40.8062
9 | 7 | 15 | 41 | G | 0 | 55200 | 60 | 0 | 60 | 44.76
3 | 7 | 15 | 11 | G | 39.6 | 55480 | 53.6 | 53.1 | 53.1 | 39.6126
8 | 7 | 15 | 22 | G | 0 | 56400 | 60 | 0 | 60 | 44.76
8 | 7 | 15 | 44 | G | 0 | 57000 | 60 | 0 | 60 | 44.76
1 | 7 | 15 | 44 | G | 50.8 | 72040 | 55 | 68.1 | 68.1 | 50.8026
6 | 7 | 15 | 22 | G | 44 | 76720 | 65 | 59 | 59 | 44.014
5 | 7 | 15 | 22 | G | 0 | 122920 | 111 | 0 | 111 | 82.806
28 | 8 | 15 | 11 | A | 8.4 | 1271 | 15 | 11.3 | 11.3 | 8.4298
30 | 8 | 15 | 12 | A | 13 | 1520 | 15 | 17.4 | 17.4 | 12.9804
30 | 8 | 15 | 14 | A | 9.6 | 1664 | 15 | 12.9 | 12.9 | 9.6234
27 | 8 | 15 | 34 | A | 17.3 | 2335 | 20 | 23.2 | 23.2 | 17.3072
26 | 8 | 15 | 12 | A | 20.9 | 3384 | 20 | 28 | 28 | 20.888
30 | 8 | 15 | 32 | A | 12.4 | 4322 | 15 | 16.6 | 16.6 | 12.3836
21 | 8 | 15 | 41 | A | 0 | 4881 | 10 | 0 | 10 | 7.46
27 | 8 | 15 | 34 | A | 6 | 4945 | 15 | 8 | 8 | 5.968
19 | 8 | 15 | 44 | A | 11 | 6600 | 15 | 14.7 | 14.7 | 10.9662
21 | 8 | 15 | 12 | B | 0 | 7524 | 10 | 0 | 10 | 7.46
25 | 8 | 15 | 32 | M | 15.6 | 7600 | 25 | 20.9 | 20.9 | 15.5914
24 | 8 | 15 | 13 | A | 0 | 7862 | 10 | 0 | 10 | 7.46
20 | 8 | 15 | 34 | A | 0 | 8087 | 10 | 0 | 10 | 7.46
25 | 8 | 15 | 13 | A | 0 | 8130 | 15 | 0 | 15 | 11.19
23 | 8 | 15 | 34 | A | 0 | 8338 | 10 | 0 | 10 | 7.46
24 | 8 | 15 | 13 | A | 0 | 9810 | 10 | 0 | 10 | 7.46
30 | 8 | 15 | 13 | M | 29.9 | 9864 | 15 | 40.1 | 40.1 | 29.9146
19 | 8 | 15 | 31 | A | 7.7 | 10507 | 10 | 10.3 | 10.3 | 7.6838
28 | 8 | 15 | 32 | A | 0 | 10840 | 10 | 0 | 10 | 7.46
19 | 8 | 15 | 34 | A | 13.9 | 10902 | 15 | 18.6 | 18.6 | 13.8756
28 | 8 | 15 | 34 | A | 12.6 | 11388 | 20 | 16.9 | 16.9 | 12.6074
25 | 8 | 15 | 33 | A | 0 | 12490 | 25 | 0 | 25 | 18.65
22 | 8 | 15 | 31 | M | 0 | 12856 | 15 | 0 | 15 | 11.19
28 | 8 | 15 | 22 | A | 0 | 13335 | 10 | 0 | 10 | 7.46
27 | 8 | 15 | 32 | A | 0 | 13440 | 20 | 0 | 20 | 14.92
29 | 8 | 15 | 44 | A | 0 | 14200 | 15 | 0 | 15 | 11.19
25 | 8 | 15 | 12 | A | 11.1 | 14304 | 15 | 14.9 | 14.9 | 11.1154
29 | 8 | 15 | 44 | A | 0 | 14472 | 15 | 0 | 15 | 11.19
31 | 8 | 15 | 22 | A | 24 | 14560 | 37 | 32.2 | 32.2 | 24.0212
26 | 8 | 15 | 14 | A | 0 | 15105 | 10 | 0 | 10 | 7.46
29 | 8 | 15 | 21 | A | 9.4 | 15128 | 15 | 12.6 | 12.6 | 9.3996
26 | 8 | 15 | 13 | A | 0 | 15230 | 10 | 0 | 10 | 7.46
20 | 8 | 15 | 24 | A | 13 | 16171 | 15 | 17.4 | 17.4 | 12.9804
19 | 8 | 15 | 11 | A | 12 | 16952 | 15 | 16.1 | 16.1 | 12.0106
25 | 8 | 15 | 12 | A | 0 | 17064 | 15 | 0 | 15 | 11.19
20 | 8 | 15 | 14 | A | 10 | 17183 | 15 | 13.4 | 13.4 | 9.9964
28 | 8 | 15 | 12 | A | 0 | 17444 | 10 | 0 | 10 | 7.46
29 | 8 | 15 | 13 | A | 0 | 17861 | 10 | 0 | 10 | 7.46
22 | 8 | 15 | 43 | A | 12 | 18001 | 15 | 16.1 | 16.1 | 12.0106
19 | 8 | 15 | 13 | A | 0 | 19090 | 15 | 0 | 15 | 11.19
21 | 8 | 15 | 33 | A | 16 | 19133 | 20 | 21.4 | 21.4 | 15.9644
29 | 8 | 15 | 14 | A | 0 | 20390 | 15 | 0 | 15 | 11.19
29 | 8 | 15 | 11 | A | 12.9 | 20516 | 15 | 17.3 | 17.3 | 12.9058
27 | 8 | 15 | 13 | A | 0 | 21134 | 15 | 0 | 15 | 11.19
23 | 8 | 15 | 33 | A | 12.4 | 21532 | 15 | 16.6 | 16.6 | 12.3836
19 | 8 | 15 | 33 | G | 18.8 | 21640 | 35 | 25.2 | 25.2 | 18.7992
28 | 8 | 15 | 44 | A | 0 | 21966 | 15 | 0 | 15 | 11.19
21 | 8 | 15 | 13 | A | 15 | 22134 | 20 | 20.1 | 20.1 | 14.9946
26 | 8 | 15 | 33 | A | 11 | 22403 | 20 | 14.7 | 14.7 | 10.9662
23 | 8 | 15 | 33 | A | 12.3 | 23286 | 15 | 16.5 | 16.5 | 12.309
22 | 8 | 15 | 43 | A | 0 | 23663 | 10 | 0 | 10 | 7.46
28 | 8 | 15 | 32 | A | 15.5 | 23931 | 15 | 20.8 | 20.8 | 15.5168
27 | 8 | 15 | 11 | A | 0 | 24245 | 15 | 0 | 15 | 11.19
26 | 8 | 15 | 32 | G | 26 | 24680 | 40 | 34.9 | 34.9 | 26.0354
22 | 8 | 15 | 13 | A | 17.1 | 24876 | 25 | 22.9 | 22.9 | 17.0834
29 | 8 | 15 | 13 | A | 12.6 | 24953 | 15 | 16.9 | 16.9 | 12.6074
27 | 8 | 15 | 12 | A | 0 | 24960 | 15 | 0 | 15 | 11.19
27 | 8 | 15 | 14 | G | 27.6 | 25080 | 30 | 37 | 37 | 27.602
23 | 8 | 15 | 32 | A | 35.6 | 25777 | 45 | 47.7 | 47.7 | 35.5842
21 | 8 | 15 | 13 | A | 13 | 28805 | 15 | 17.4 | 17.4 | 12.9804
28 | 8 | 15 | 21 | A | 27.2 | 29320 | 30 | 36.5 | 36.5 | 27.229
28 | 8 | 15 | 44 | G | 30.5 | 29472 | 73.7 | 40.9 | 40.9 | 30.5114
30 | 8 | 15 | 12 | G | 24.4 | 29840 | 45 | 32.7 | 32.7 | 24.3942
29 | 8 | 15 | 33 | A | 16 | 30763 | 24.4 | 21.4 | 21.4 | 15.9644
23 | 8 | 15 | 13 | A | 18 | 30911 | 15 | 24.1 | 24.1 | 17.9786
19 | 8 | 15 | 34 | G | 33.2 | 33640 | 40 | 44.5 | 44.5 | 33.197
28 | 8 | 15 | 33 | G | 39 | 34996 | 51 | 52.3 | 52.3 | 39.0158
21 | 8 | 15 | 34 | A | 0 | 35040 | 10 | 0 | 10 | 7.46
27 | 8 | 15 | 31 | M | 21.1 | 36015 | 25 | 28.3 | 28.3 | 21.1118
24 | 8 | 15 | 34 | M | 33.1 | 36842 | 40 | 44.4 | 44.4 | 33.1224
32 | 8 | 15 | 12 | G | 43.6 | 38200 | 60 | 58.4 | 58.4 | 43.5664
36 | 8 | 15 | 11 | G | 37.6 | 38480 | 85 | 50.4 | 50.4 | 37.5984
25 | 8 | 15 | 44 | G | 0 | 39160 | 40 | 0 | 40 | 29.84
22 | 8 | 15 | 44 | A | 27 | 41246 | 35 | 36.2 | 36.2 | 27.0052
20 | 8 | 15 | 13 | M | 23.8 | 42316 | 30 | 31.9 | 31.9 | 23.7974
30 | 8 | 15 | 21 | G | 36.4 | 42680 | 45 | 48.8 | 48.8 | 36.4048
33 | 8 | 15 | 11 | G | 41.2 | 43000 | 52 | 55.2 | 55.2 | 41.1792
21 | 8 | 15 | 14 | M | 28 | 45435 | 30 | 37.5 | 37.5 | 27.975
32 | 8 | 15 | 11 | G | 26.8 | 45840 | 62 | 35.9 | 35.9 | 26.7814
36 | 8 | 15 | 22 | G | 0 | 46720 | 85 | 0 | 85 | 63.41
32 | 8 | 15 | 44 | G | 30.3 | 51651 | 60 | 40.6 | 40.6 | 30.2876
31 | 8 | 15 | 44 | G | 29.4 | 51666 | 75 | 39.4 | 39.4 | 29.3924
31 | 8 | 15 | 33 | G | 31.6 | 52640 | 85 | 42.4 | 42.4 | 31.6304
34 | 8 | 15 | 11 | G | 0 | 56560 | 55 | 0 | 55 | 41.03
33 | 8 | 15 | 33 | G | 45.1 | 56683 | 57 | 60.5 | 60.5 | 45.133
35 | 8 | 15 | 11 | G | 36.8 | 59040 | 75.1 | 49.3 | 49.3 | 36.7778
36 | 8 | 15 | 43 | G | 52 | 62069 | 86 | 69.7 | 69.7 | 51.9962
29 | 8 | 15 | 12 | M | 34 | 62798 | 35 | 45.6 | 45.6 | 34.0176
31 | 8 | 15 | 22 | G | 40 | 63160 | 85 | 53.6 | 53.6 | 39.9856
34 | 8 | 15 | 22 | G | 0 | 63280 | 85 | 0 | 85 | 63.41
16 | 1 | 16 | 11 | L | 0 | 120 | 15 | 0 | 15 | 11.19
18 | 1 | 16 | 12 | H | 0 | 124 | 9 | 0 | 9 | 6.714
10 | 1 | 16 | 41 | A | 0 | 670 | 7.5 | 0 | 7.5 | 5.595
8 | 1 | 16 | 23 | H | 0 | 1537 | 10 | 0 | 10 | 7.46
10 | 1 | 16 | 14 | A | 7.8 | 3020 | 15 | 10.5 | 10.5 | 7.833
12 | 1 | 16 | 23 | D | 0 | 3770 | 10 | 0 | 10 | 7.46
9 | 1 | 16 | 31 | A | 6.9 | 4538 | 10 | 9.2 | 9.2 | 6.8632
9 | 1 | 16 | 34 | A | 0 | 4776 | 20 | 0 | 20 | 14.92
8 | 1 | 16 | 24 | A | 0 | 6090 | 15 | 0 | 15 | 11.19
12 | 1 | 16 | 41 | L | 12.6 | 6753 | 21.4 | 16.9 | 16.9 | 12.6074
12 | 1 | 16 | 13 | A | 0 | 6971 | 10 | 0 | 10 | 7.46
14 | 1 | 16 | 11 | A | 0 | 7409 | 7.5 | 0 | 7.5 | 5.595
12 | 1 | 16 | 21 | A | 14.3 | 8754 | 24.8 | 19.2 | 19.2 | 14.3232
15 | 1 | 16 | 41 | A | 10.3 | 9522 | 15 | 13.8 | 13.8 | 10.2948
10 | 1 | 16 | 41 | A | 0 | 9740 | 15 | 0 | 15 | 11.19
9 | 1 | 16 | 43 | A | 0 | 9820 | 15 | 0 | 15 | 11.19
8 | 1 | 16 | 44 | M | 0 | 9884 | 15 | 0 | 15 | 11.19
15 | 1 | 16 | 32 | A | 0 | 10210 | 10 | 0 | 10 | 7.46
8 | 1 | 16 | 22 | A | 0 | 10354 | 20 | 0 | 20 | 14.92
12 | 1 | 16 | 31 | A | 0 | 11198 | 15 | 0 | 15 | 11.19
14 | 1 | 16 | 11 | L | 9.4 | 11399 | 15 | 12.6 | 12.6 | 9.3996
10 | 1 | 16 | 14 | A | 0 | 11700 | 15 | 0 | 15 | 11.19
4 | 1 | 16 | 11 | A | 0 | 12269 | 25 | 0 | 25 | 18.65
12 | 1 | 16 | 33 | A | 14.5 | 13796 | 15 | 19.4 | 19.4 | 14.4724
15 | 1 | 16 | 32 | A | 13.5 | 19017 | 20 | 18.1 | 18.1 | 13.5026
10 | 1 | 16 | 44 | L | 0 | 19192 | 25 | 0 | 25 | 18.65
11 | 1 | 16 | 13 | A | 28.1 | 23008 | 25 | 37.7 | 37.7 | 28.1242
14 | 1 | 16 | 12 | A | 28.1 | 27567 | 30 | 37.7 | 37.7 | 28.1242
10 | 1 | 16 | 14 | A | 26.8 | 33891 | 15 | 35.9 | 35.9 | 26.7814
10 | 1 | 16 | 23 | G | 36.1 | 33971 | 50 | 48.4 | 48.4 | 36.1064
12 | 1 | 16 | 24 | A | 56.3 | 54716 | 20 | 75.5 | 75.5 | 56.323
10 | 2 | 16 | 33 | H | 0 | 1346 | 10 | 0 | 10 | 7.46
32 | 2 | 16 | 22 | B | 0 | 2122 | 10 | 0 | 10 | 7.46
15 | 2 | 16 | 33 | H | 0 | 4700 | 10 | 0 | 10 | 7.46
6 | 2 | 16 | 31 | H | 0 | 4722 | 16 | 0 | 16 | 11.936
18 | 2 | 16 | 14 | A | 0 | 4751 | 5 | 0 | 5 | 3.73
20 | 2 | 16 | 31 | H | 0 | 6965 | 7.5 | 0 | 7.5 | 5.595
17 | 2 | 16 | 13 | A | 9.7 | 9446 | 15 | 13 | 13 | 9.698
20 | 2 | 16 | 11 | A | 8.7 | 10078 | 10 | 11.7 | 11.7 | 8.7282
20 | 2 | 16 | 12 | A | 0 | 11970 | 15 | 0 | 15 | 11.19
18 | 2 | 16 | 22 | A | 10.3 | 14572 | 20 | 13.8 | 13.8 | 10.2948
18 | 2 | 16 | 24 | A | 0 | 17840 | 30 | 0 | 30 | 22.38
7 | 2 | 16 | 33 | A | 18.1 | 25151 | 25 | 24.3 | 24.3 | 18.1278
17 | 2 | 16 | 41 | A | 0 | 33080 | 25 | 0 | 25 | 18.65
16 | 2 | 16 | 23 | A | 46.6 | 45412 | 60 | 62.5 | 62.5 | 46.625
27 | 2 | 16 | 42 | A | 39.5 | 53791 | 50 | 52.9 | 52.9 | 39.4634
17 | 2 | 16 | 42 | G | 58.8 | 75720 | 75 | 78.8 | 78.8 | 58.7848
24 | 3 | 16 | 34 | D | 0 | 553 | 7.5 | 0 | 7.5 | 5.595
4 | 3 | 16 | 44 | D | 2.8 | 920 | 15 | 3.8 | 3.8 | 2.8348
17 | 3 | 16 | 24 | H | 0 | 1500 | 15 | 0 | 15 | 11.19
3 | 3 | 16 | 31 | H | 0 | 1760 | 8 | 0 | 8 | 5.968
24 | 3 | 16 | 44 | D | 0 | 1904 | 10 | 0 | 10 | 7.46
15 | 3 | 16 | 31 | D | 5.7 | 2019 | 9.9 | 7.6 | 7.6 | 5.6696
6 | 3 | 16 | 33 | B | 0 | 2035 | 10 | 0 | 10 | 7.46
5 | 3 | 16 | 34 | D | 0 | 2223 | 10 | 0 | 10 | 7.46
14 | 3 | 16 | 33 | H | 0 | 3240 | 9 | 0 | 9 | 6.714
22 | 3 | 16 | 12 | D | 0 | 4194 | 10 | 0 | 10 | 7.46
21 | 3 | 16 | 24 | H | 0 | 5152 | 15 | 0 | 15 | 11.19
33 | 4 | 16 | 21 | D | 0 | 138 | 5 | 0 | 5 | 3.73
25 | 4 | 16 | 33 | D | 0 | 204 | 7.5 | 0 | 7.5 | 5.595
36 | 4 | 16 | 34 | H | 0 | 1289 | 10 | 0 | 10 | 7.46
1 | 4 | 16 | 42 | D | 0 | 1330 | 7.5 | 0 | 7.5 | 5.595
23 | 4 | 16 | 44 | H | 0 | 1635 | 10 | 0 | 10 | 7.46
3 | 4 | 16 | 43 | H | 0 | 1860 | 10 | 0 | 10 | 7.46
27 | 4 | 16 | 23 | D | 0 | 2060 | 10 | 0 | 10 | 7.46
4 | 4 | 16 | 44 | H | 0 | 2070 | 7 | 0 | 7 | 5.222
34 | 4 | 16 | 22 | H | 0 | 2119 | 10 | 0 | 10 | 7.46
32 | 4 | 16 | 11 | H | 0 | 2203 | 10 | 0 | 10 | 7.46
28 | 4 | 16 | 44 | H | 0 | 2221 | 10 | 0 | 10 | 7.46
3 | 4 | 16 | 44 | H | 0 | 2257 | 12 | 0 | 12 | 8.952
8 | 4 | 16 | 22 | H | 0 | 2395 | 15 | 0 | 15 | 11.19
24 | 4 | 16 | 34 | H | 0 | 2719 | 6 | 0 | 6 | 4.476
31 | 4 | 16 | 23 | D | 0 | 2947 | 10 | 0 | 10 | 7.46
35 | 4 | 16 | 12 | H | 0 | 3038 | 10 | 0 | 10 | 7.46
35 | 4 | 16 | 12 | H | 0 | 3051 | 8 | 0 | 8 | 5.968
20 | 4 | 16 | 33 | H | 0 | 10303 | 10 | 0 | 10 | 7.46
14 | 4 | 16 | 44 | G | 66.8 | 16800 | 75 | 89.5 | 89.5 | 66.767
12 | 4 | 16 | 33 | G | 23 | 18880 | 32 | 30.8 | 30.8 | 22.9768
4 | 4 | 16 | 34 | A | 21.5 | 28159 | 20 | 28.8 | 28.8 | 21.4848
22 | 4 | 16 | 34 | G | 38.8 | 32400 | 75 | 52 | 52 | 38.792
12 | 4 | 16 | 13 | G | 60.8 | 32880 | 85 | 81.5 | 81.5 | 60.799
14 | 4 | 16 | 42 | A | 42.4 | 43160 | 40 | 56.8 | 56.8 | 42.3728
22 | 4 | 16 | 24 | A | 0 | 53455 | 50 | 0 | 50 | 37.3
25 | 4 | 16 | 22 | G | 66.4 | 55760 | 85 | 89 | 89 | 66.394
27 | 4 | 16 | 21 | G | 68 | 67920 | 90 | 91.2 | 91.2 | 68.0352
27 | 4 | 16 | 13 | A | 76.4 | 69360 | 100 | 102.4 | 102.4 | 76.3904
11 | 4 | 16 | 11 | G | 71.6 | 72120 | 110 | 96 | 96 | 71.616
29 | 4 | 16 | 11 | G | 74.4 | 74040 | 100 | 99.7 | 99.7 | 74.3762
22 | 4 | 16 | 44 | A | 69.2 | 80179 | 102.3 | 92.8 | 92.8 | 69.2288
25 | 4 | 16 | 44 | G | 86.8 | 89640 | 75 | 116.4 | 116.4 | 86.8344
26 | 4 | 16 | 21 | G | 81.6 | 98040 | 110 | 109.4 | 109.4 | 81.6124
1 | 5 | 16 | 12 | D | 0 | 136 | 7.5 | 0 | 7.5 | 5.595
36 | 5 | 16 | 22 | D | 0 | 337 | 7.5 | 0 | 7.5 | 5.595
8 | 5 | 16 | 31 | D | 0 | 380 | 5 | 0 | 5 | 3.73
5 | 5 | 16 | 44 | D | 0 | 391 | 7.5 | 0 | 7.5 | 5.595
6 | 5 | 16 | 13 | A | 6.9 | 839 | 10 | 9.2 | 9.2 | 6.8632
7 | 5 | 16 | 44 | B | 0 | 1120 | 5 | 0 | 5 | 3.73
4 | 5 | 16 | 42 | H | 0 | 1180 | 10 | 0 | 10 | 7.46
17 | 5 | 16 | 13 | D | 0 | 1280 | 5 | 0 | 5 | 3.73
26 | 5 | 16 | 44 | D | 10.3 | 1405 | 10 | 13.8 | 13.8 | 10.2948
4 | 5 | 16 | 13 | D | 0 | 1465 | 7.5 | 0 | 7.5 | 5.595
25 | 5 | 16 | 42 | H | 0 | 1473 | 10 | 0 | 10 | 7.46
6 | 5 | 16 | 44 | H | 0 | 1570 | 10 | 0 | 10 | 7.46
2 | 5 | 16 | 24 | M | 0 | 2045 | 17.5 | 0 | 17.5 | 13.055
7 | 5 | 16 | 42 | D | 0 | 2456 | 10 | 0 | 10 | 7.46
26 | 5 | 16 | 42 | H | 0 | 2600 | 15 | 0 | 15 | 11.19
1 | 5 | 16 | 32 | D | 0 | 3020 | 10 | 0 | 10 | 7.46
32 | 5 | 16 | 21 | D | 7.1 | 3869 | 20 | 9.5 | 9.5 | 7.087
28 | 5 | 16 | 33 | A | 33.6 | 16320 | 40 | 45 | 45 | 33.57
6 | 5 | 16 | 21 | A | 30.1 | 18637 | 40 | 40.3 | 40.3 | 30.0638
8 | 5 | 16 | 41 | A | 0 | 21430 | 40 | 0 | 40 | 29.84
5 | 5 | 16 | 13 | A | 0 | 24010 | 40 | 0 | 40 | 29.84
5 | 5 | 16 | 41 | A | 33 | 24760 | 50 | 44.2 | 44.2 | 32.9732
10 | 5 | 16 | 11 | G | 46 | 26080 | 75 | 61.7 | 61.7 | 46.0282
6 | 5 | 16 | 31 | A | 0 | 28340 | 40 | 0 | 40 | 29.84
7 | 5 | 16 | 22 | A | 33 | 28373 | 40 | 44.2 | 44.2 | 32.9732
5 | 5 | 16 | 12 | G | 57 | 29255 | 69 | 76.4 | 76.4 | 56.9944
7 | 5 | 16 | 32 | M | 24 | 30871 | 40 | 32.2 | 32.2 | 24.0212
29 | 5 | 16 | 34 | G | 0 | 31680 | 60 | 0 | 60 | 44.76
3 | 5 | 16 | 11 | G | 37.6 | 31758 | 81.5 | 50.4 | 50.4 | 37.5984
20 | 5 | 16 | 24 | G | 50 | 34120 | 80 | 67 | 67 | 49.982
20 | 5 | 16 | 24 | G | 50 | 34120 | 80 | 67 | 67 | 49.982
3 | 5 | 16 | 33 | G | 51.2 | 47600 | 60 | 68.6 | 68.6 | 51.1756
11 | 5 | 16 | 34 | G | 56.8 | 49600 | 75 | 76.1 | 76.1 | 56.7706
36 | 5 | 16 | 31 | A | 66.4 | 52760 | 100 | 89 | 89 | 66.394
29 | 5 | 16 | 42 | G | 0 | 60320 | 90 | 0 | 90 | 67.14
25 | 5 | 16 | 34 | G | 60 | 61200 | 65 | 80.4 | 80.4 | 59.9784
30 | 5 | 16 | 24 | A | 68.1 | 61864 | 75 | 91.3 | 91.3 | 68.1098
26 | 5 | 16 | 24 | G | 56.4 | 63200 | 66 | 75.6 | 75.6 | 56.3976
35 | 5 | 16 | 44 | G | 69.2 | 64840 | 90 | 92.8 | 92.8 | 69.2288
25 | 5 | 16 | 44 | G | 65.2 | 77280 | 75 | 87.4 | 87.4 | 65.2004
32 | 5 | 16 | 33 | G | 99.2 | 96600 | 131.9 | 133 | 133 | 99.218
20 | 6 | 16 | 41 | K | 0 | 32 | 3 | 0 | 3 | 2.238
13 | 6 | 16 | 24 | D | 0 | 198 | 7.5 | 0 | 7.5 | 5.595
22 | 6 | 16 | 34 | L | 0 | 207 | 7.5 | 0 | 7.5 | 5.595
14 | 6 | 16 | 42 | D | 0 | 293 | 5 | 0 | 5 | 3.73
20 | 6 | 16 | 13 | D | 0 | 329 | 7.5 | 0 | 7.5 | 5.595
29 | 6 | 16 | 42 | L | 0 | 390 | 10 | 0 | 10 | 7.46
3 | 6 | 16 | 24 | D | 0 | 467 | 7.5 | 0 | 7.5 | 5.595
19 | 6 | 16 | 24 | D | 0 | 468 | 7.5 | 0 | 7.5 | 5.595
17 | 6 | 16 | 41 | K | 0 | 492 | 3 | 0 | 3 | 2.238
1 | 6 | 16 | 11 | D | 0 | 508 | 10 | 0 | 10 | 7.46
14 | 6 | 16 | 11 | L | 0 | 603 | 7.5 | 0 | 7.5 | 5.595
15 | 6 | 16 | 22 | L | 0 | 607 | 7.5 | 0 | 7.5 | 5.595
8 | 6 | 16 | 33 | L | 0 | 797 | 7.5 | 0 | 7.5 | 5.595
12 | 6 | 16 | 12 | D | 0 | 850 | 7.5 | 0 | 7.5 | 5.595
18 | 6 | 16 | 44 | L | 0 | 853 | 7.5 | 0 | 7.5 | 5.595
12 | 6 | 16 | 31 | D | 0 | 857 | 5 | 0 | 5 | 3.73
14 | 6 | 16 | 22 | L | 0 | 879 | 3 | 0 | 3 | 2.238
3 | 6 | 16 | 43 | L | 0 | 929 | 7 | 0 | 7 | 5.222
24 | 6 | 16 | 43 | D | 0 | 1015 | 7.5 | 0 | 7.5 | 5.595
18 | 6 | 16 | 33 | L | 0 | 1072 | 7.5 | 0 | 7.5 | 5.595
31 | 6 | 16 | 14 | A | 15.1 | 1192 | 15 | 20.2 | 20.2 | 15.0692
17 | 6 | 16 | 43 | K | 0 | 1227 | 3 | 0 | 3 | 2.238
20 | 6 | 16 | 31 | D | 0 | 1385 | 7.5 | 0 | 7.5 | 5.595
13 | 6 | 16 | 21 | D | 0 | 1395 | 10 | 0 | 10 | 7.46
32 | 6 | 16 | 21 | H | 0 | 1400 | 8 | 0 | 8 | 5.968
14 | 6 | 16 | 22 | D | 0 | 1404 | 10 | 0 | 10 | 7.46
12 | 6 | 16 | 13 | D | 0 | 1822 | 7.5 | 0 | 7.5 | 5.595
23 | 6 | 16 | 44 | D | 0 | 1872 | 5 | 0 | 5 | 3.73
24 | 6 | 16 | 32 | L | 0 | 1888 | 10 | 0 | 10 | 7.46
7 | 6 | 16 | 24 | D | 0 | 1907 | 10 | 0 | 10 | 7.46
7 | 6 | 16 | 24 | D | 0 | 1907 | 10 | 0 | 10 | 7.46
11 | 6 | 16 | 33 | D | 0 | 1928 | 10 | 0 | 10 | 7.46
1 | 6 | 16 | 22 | D | 0 | 1995 | 5 | 0 | 5 | 3.73
19 | 6 | 16 | 13 | D | 0 | 2000 | 7.5 | 0 | 7.5 | 5.595
12 | 6 | 16 | 11 | H | 0 | 2090 | 10 | 0 | 10 | 7.46
23 | 6 | 16 | 31 | D | 0 | 2112 | 10 | 0 | 10 | 7.46
31 | 6 | 16 | 41 | A | 30 | 2200 | 40 | 40.2 | 40.2 | 29.9892
15 | 6 | 16 | 33 | A | 0 | 2372 | 10 | 0 | 10 | 7.46
31 | 6 | 16 | 22 | G | 34.4 | 2400 | 40 | 46.1 | 46.1 | 34.3906
15 | 6 | 16 | 22 | L | 0 | 2423 | 7.5 | 0 | 7.5 | 5.595
23 | 6 | 16 | 14 | D | 0 | 2530 | 10 | 0 | 10 | 7.46
15 | 6 | 16 | 41 | L | 0 | 2538 | 7.5 | 0 | 7.5 | 5.595
18 | 6 | 16 | 11 | A | 0 | 2584 | 10 | 0 | 10 | 7.46
5 | 6 | 16 | 31 | L | 5.4 | 2614 | 10 | 7.2 | 7.2 | 5.3712
17 | 6 | 16 | 12 | L | 0 | 2670 | 7.5 | 0 | 7.5 | 5.595
7 | 6 | 16 | 31 | L | 0 | 2713 | 7.5 | 0 | 7.5 | 5.595
3 | 6 | 16 | 34 | L | 0 | 2787 | 10 | 0 | 10 | 7.46
19 | 6 | 16 | 13 | B | 0 | 2813 | 7.5 | 0 | 7.5 | 5.595
1 | 6 | 16 | 33 | L | 0 | 2885 | 10 | 0 | 10 | 7.46
14 | 6 | 16 | 11 | D | 0 | 3072 | 7.5 | 0 | 7.5 | 5.595
31 | 6 | 16 | 24 | A | 20.4 | 3080 | 40 | 27.3 | 27.3 | 20.3658
24 | 6 | 16 | 32 | L | 0 | 3101 | 10 | 0 | 10 | 7.46
25 | 6 | 16 | 21 | D | 0 | 3260 | 7.5 | 0 | 7.5 | 5.595
11 | 6 | 16 | 34 | L | 9.2 | 3678 | 15 | 12.3 | 12.3 | 9.1758
24 | 6 | 16 | 14 | L | 0 | 4165 | 10 | 0 | 10 | 7.46
29 | 6 | 16 | 21 | A | 22.4 | 4280 | 40 | 30 | 30 | 22.38
9 | 6 | 16 | 31 | D | 0 | 4286 | 10 | 0 | 10 | 7.46
31 | 6 | 16 | 41 | A | 39.2 | 4800 | 50 | 52.5 | 52.5 | 39.165
18 | 6 | 16 | 22 | D | 11.6 | 4896 | 5 | 15.5 | 15.5 | 11.563
28 | 6 | 16 | 31 | L | 0 | 5636 | 10 | 0 | 10 | 7.46
23 | 6 | 16 | 32 | D | 11.2 | 5649 | 20.1 | 15 | 15 | 11.19
6 | 6 | 16 | 13 | L | 9.8 | 5855 | 15 | 13.1 | 13.1 | 9.7726
15 | 6 | 16 | 32 | B | 0 | 5878 | 10 | 0 | 10 | 7.46
19 | 6 | 16 | 13 | A | 0 | 6379 | 15 | 0 | 15 | 11.19
31 | 6 | 16 | 12 | A | 35.6 | 8960 | 50 | 47.7 | 47.7 | 35.5842
4 | 6 | 16 | 22 | A | 24 | 9000 | 40 | 32.2 | 32.2 | 24.0212
6 | 6 | 16 | 33 | G | 0 | 9280 | 47 | 0 | 47 | 35.062
29 | 6 | 16 | 31 | A | 19.5 | 13070 | 25 | 26.1 | 26.1 | 19.4706
2 | 6 | 16 | 34 | G | 0 | 13760 | 40 | 0 | 40 | 29.84
24 | 6 | 16 | 31 | G | 28.8 | 14080 | 38 | 38.6 | 38.6 | 28.7956
26 | 6 | 16 | 13 | A | 28 | 14360 | 40 | 37.5 | 37.5 | 27.975
19 | 6 | 16 | 43 | A | 23 | 14750 | 30 | 30.8 | 30.8 | 22.9768
5 | 6 | 16 | 11 | A | 15 | 15031 | 20 | 20.1 | 20.1 | 14.9946
10 | 6 | 16 | 11 | L | 29.2 | 15400 | 30 | 39.1 | 39.1 | 29.1686
19 | 6 | 16 | 34 | G | 42 | 15880 | 40 | 56.3 | 56.3 | 41.9998
24 | 6 | 16 | 33 | G | 29.2 | 17120 | 35 | 39.1 | 39.1 | 29.1686
13 | 6 | 16 | 34 | A | 0 | 18359 | 30 | 0 | 30 | 22.38
18 | 6 | 16 | 44 | A | 34.4 | 18760 | 50 | 46.1 | 46.1 | 34.3906
30 | 6 | 16 | 24 | A | 50 | 19551 | 65.7 | 67 | 67 | 49.982
2 | 6 | 16 | 11 | G | 25.2 | 20414 | 30 | 33.8 | 33.8 | 25.2148
11 | 6 | 16 | 42 | A | 32 | 20840 | 50 | 42.9 | 42.9 | 32.0034
17 | 6 | 16 | 41 | L | 0 | 20960 | 40 | 0 | 40 | 29.84
2 | 6 | 16 | 22 | G | 26 | 21640 | 37 | 34.9 | 34.9 | 26.0354
29 | 6 | 16 | 11 | G | 33.2 | 21920 | 60 | 44.5 | 44.5 | 33.197
15 | 6 | 16 | 22 | A | 34.4 | 22240 | 40 | 46.1 | 46.1 | 34.3906
22 | 6 | 16 | 44 | L | 22.8 | 23280 | 34.5 | 30.6 | 30.6 | 22.8276
6 | 6 | 16 | 31 | A | 33 | 23431 | 45 | 44.2 | 44.2 | 32.9732
20 | 6 | 16 | 34 | G | 28.8 | 23520 | 30 | 38.6 | 38.6 | 28.7956
3 | 6 | 16 | 12 |  | 28.4 | 23680 | 35 | 38.1 | 38.1 | 28.4226
4 | 6 | 16 | 21 | G | 34 | 24040 | 50 | 45.6 | 45.6 | 34.0176
23 | 6 | 16 | 33 | L | 28.4 | 25280 | 20 | 38.1 | 38.1 | 28.4226
11 | 6 | 16 | 21 | G | 36.8 | 25480 | 50 | 49.3 | 49.3 | 36.7778
7 | 6 | 16 | 13 | A | 39.6 | 26240 | 40 | 53.1 | 53.1 | 39.6126
34 | 6 | 16 | 12 | G | 45.6 | 27440 | 60 | 61.1 | 61.1 | 45.5806
3 | 6 | 16 | 11 | A | 44.4 | 28120 | 50 | 59.5 | 59.5 | 44.387
32 | 6 | 16 | 34 | A | 41.2 | 29112 | 50 | 55.2 | 55.2 | 41.1792
29 | 6 | 16 | 32 | A | 42.3 | 29258 | 60 | 56.7 | 56.7 | 42.2982
31 | 6 | 16 | 41 | L | 38.8 | 29920 | 40 | 52 | 52 | 38.792
34 | 6 | 16 | 12 | G | 48.9 | 31222 | 60 | 65.5 | 65.5 | 48.863
10 | 6 | 16 | 33 | G | 48 | 31960 | 50 | 64.3 | 64.3 | 47.9678
25 | 6 | 16 | 12 | A | 37.4 | 32091 | 40 | 50.1 | 50.1 | 37.3746
6 | 6 | 16 | 24 | G | 37.2 | 32280 | 47 | 49.9 | 49.9 | 37.2254
28 | 6 | 16 | 21 | G | 29.6 | 32800 | 30 | 39.7 | 39.7 | 29.6162
27 | 6 | 16 | 12 | G | 44.8 | 33200 | 50 | 60.1 | 60.1 | 44.8346
20 | 6 | 16 | 33 | A | 0 | 33762 | 40 | 0 | 40 | 29.84
30 | 6 | 16 | 11 | G | 40.5 | 34910 | 82 | 54.3 | 54.3 | 40.5078
30 | 6 | 16 | 33 | G | 42 | 35720 | 60 | 56.3 | 56.3 | 41.9998
33 | 6 | 16 | 13 | G | 37.6 | 37040 | 48 | 50.4 | 50.4 | 37.5984
31 | 6 | 16 | 12 | A | 44.8 | 37240 | 50 | 60.1 | 60.1 | 44.8346
17 | 6 | 16 | 44 | G | 35 | 37800 | 40 | 46.9 | 46.9 | 34.9874
30 | 6 | 16 | 22 | G | 47.2 | 40440 | 60 | 63.3 | 63.3 | 47.2218
34 | 6 | 16 | 21 | G | 38.4 | 41680 | 75 | 51.5 | 51.5 | 38.419
31 | 6 | 16 | 11 | A | 48 | 41720 | 50 | 64.3 | 64.3 | 47.9678
13 | 6 | 16 | 34 | D | 85.2 | 42360 | 100 | 114.2 | 114.2 | 85.1932
22 | 6 | 16 | 13 | G | 41 | 44200 | 67 | 55 | 55 | 41.03
33 | 6 | 16 | 22 | G | 37.6 | 45400 | 68 | 50.4 | 50.4 | 37.5984
6 | 6 | 16 | 42 | G | 40 | 46534 | 50 | 53.6 | 53.6 | 39.9856
36 | 6 | 16 | 44 | G | 48.8 | 49960 | 80 | 65.4 | 65.4 | 48.7884
33 | 6 | 16 | 21 | G | 45.2 | 50000 | 75 | 60.6 | 60.6 | 45.2076
31 | 6 | 16 | 42 | A | 57.2 | 50697 | 75 | 76.7 | 76.7 | 57.2182
14 | 6 | 16 | 42 | G | 41.2 | 50840 | 62 | 55.2 | 55.2 | 41.1792
21 | 6 | 16 | 32 | A | 46.7 | 51735 | 50 | 62.6 | 62.6 | 46.6996
31 | 6 | 16 | 43 | A | 51.2 | 52160 | 60 | 68.6 | 68.6 | 51.1756
28 | 7 | 16 | 13 | D | 0 | 140 | 7.5 | 0 | 7.5 | 5.595
33 | 7 | 16 | 42 | L | 0 | 686 | 7.5 | 0 | 7.5 | 5.595
36 | 7 | 16 | 12 | L | 0 | 908 | 7.5 | 0 | 7.5 | 5.595
33 | 7 | 16 | 22 | D | 0 | 1361 | 7.5 | 0 | 7.5 | 5.595
27 | 7 | 16 | 31 | L | 0 | 2206 | 10 | 0 | 10 | 7.46
32 | 7 | 16 | 24 | A | 0 | 2320 | 10 | 0 | 10 | 7.46
26 | 7 | 16 | 13 | L | 0 | 2639 | 10 | 0 | 10 | 7.46
15 | 7 | 16 | 11 | A | 13.7 | 3422 | 15 | 18.4 | 18.4 | 13.7264
7 | 7 | 16 | 44 | L | 0 | 3603 | 7.5 | 0 | 7.5 | 5.595
9 | 7 | 16 | 44 | A | 13.1 | 3783 | 15 | 17.6 | 17.6 | 13.1296
31 | 7 | 16 | 12 | L | 0 | 4459 | 5 | 0 | 5 | 3.73
31 | 7 | 16 | 12 | L | 0 | 4893 | 7.5 | 0 | 7.5 | 5.595
27 | 7 | 16 | 33 | L | 10.3 | 5076 | 10 | 13.8 | 13.8 | 10.2948
34 | 7 | 16 | 24 | L | 0 | 5312 | 10 | 0 | 10 | 7.46
14 | 7 | 16 | 12 | A | 16 | 6480 | 35 | 21.4 | 21.4 | 15.9644
35 | 7 | 16 | 33 | A | 32.4 | 7400 | 40 | 43.4 | 43.4 | 32.3764
29 | 7 | 16 | 12 | A | 0 | 9100 | 30 | 0 | 30 | 22.38
14 | 7 | 16 | 21 | A | 20.4 | 9280 | 30 | 27.3 | 27.3 | 20.3658
15 | 7 | 16 | 31 | A | 24 | 11115 | 30 | 32.2 | 32.2 | 24.0212
8 | 7 | 16 | 14 | A | 14 | 13899 | 20 | 18.8 | 18.8 | 14.0248
5 | 7 | 16 | 44 | G | 32.8 | 15560 | 50 | 44 | 44 | 32.824
14 | 7 | 16 | 34 | G | 42 | 16600 | 50 | 56.3 | 56.3 | 41.9998
28 | 7 | 16 | 13 | G | 25.6 | 17840 | 40 | 34.3 | 34.3 | 25.5878
33 | 7 | 16 | 33 | A | 28 | 17877 | 40 | 37.5 | 37.5 | 27.975
8 | 7 | 16 | 44 | A | 24.3 | 19126 | 25 | 32.6 | 32.6 | 24.3196
15 | 7 | 16 | 12 |  | 32.8 | 22800 | 30 | 44 | 44 | 32.824
9 | 7 | 16 | 31 | A | 15 | 23415 | 20 | 20.1 | 20.1 | 14.9946
22 | 7 | 16 | 21 | A | 39.4 | 24369 | 50 | 52.8 | 52.8 | 39.3888
29 | 7 | 16 | 13 | A | 36.8 | 24640 | 45 | 49.3 | 49.3 | 36.7778
9 | 7 | 16 | 42 | G | 33.2 | 26680 | 50 | 44.5 | 44.5 | 33.197
13 | 7 | 16 | 31 | G | 37.2 | 28080 | 50 | 49.9 | 49.9 | 37.2254
33 | 7 | 16 | 11 | A | 36 | 29440 | 40 | 48.3 | 48.3 | 36.0318
27 | 7 | 16 | 11 | A | 35.4 | 29565 | 40 | 47.5 | 47.5 | 35.435
30 | 7 | 16 | 43 | A | 37.6 | 30360 | 47 | 50.4 | 50.4 | 37.5984
31 | 7 | 16 | 34 | A | 31.1 | 31942 | 40 | 41.7 | 41.7 | 31.1082
30 | 7 | 16 | 13 | G | 34.4 | 33680 | 40 | 46.1 | 46.1 | 34.3906
32 | 7 | 16 | 21 | A | 37.2 | 33880 | 47 | 49.9 | 49.9 | 37.2254
34 | 7 | 16 | 43 | A | 38 | 33880 | 60 | 50.9 | 50.9 | 37.9714
14 | 7 | 16 | 44 | G | 42.4 | 35840 | 50 | 56.8 | 56.8 | 42.3728
10 | 7 | 16 | 43 | G | 56 | 39040 | 65 | 75.1 | 75.1 | 56.0246
28 | 7 | 16 | 44 | A | 44 | 39360 | 50 | 59 | 59 | 44.014
9 | 7 | 16 | 43 | A | 25 | 40360 | 30 | 33.5 | 33.5 | 24.991
34 | 7 | 16 | 31 | G | 53.2 | 42800 | 60 | 71.3 | 71.3 | 53.1898
1 | 7 | 16 | 33 | G | 41.2 | 48680 | 84 | 55.2 | 55.2 | 41.1792
15 | 7 | 16 | 33 | A | 44.4 | 48680 | 60 | 59.5 | 59.5 | 44.387
1 | 7 | 16 | 14 | G | 40.8 | 48920 | 60 | 54.7 | 54.7 | 40.8062
20 | 7 | 16 | 34 | A | 39.2 | 49920 | 40 | 52.5 | 52.5 | 39.165
1 | 7 | 16 | 32 | G | 45.6 | 63240 | 60 | 61.1 | 61.1 | 45.5806
1 | 7 | 16 | 31 | G | 45.6 | 66280 | 60 | 61.1 | 61.1 | 45.5806
8 | 7 | 16 | 42 | M | 62.4 | 104160 | 60 | 83.6 | 83.6 | 62.3656
20 | 8 | 16 | 23 | D | 0 | 11 | 15 | 0 | 15 | 11.19
19 | 8 | 16 | 41 | A | 0 | 2328 | 10 | 0 | 10 | 7.46
17 | 8 | 16 | 34 | A | 0 | 3446 | 10 | 0 | 10 | 7.46
28 | 8 | 16 | 11 | A | 0 | 4086 | 10 | 0 | 10 | 7.46
26 | 8 | 16 | 31 | A | 13.6 | 4607 | 15 | 18.2 | 18.2 | 13.5772
24 | 8 | 16 | 43 | A | 0 | 5000 | 10 | 0 | 10 | 7.46
34 | 8 | 16 | 21 | G | 40.8 | 7760 | 50 | 54.7 | 54.7 | 40.8062
21 | 8 | 16 | 13 | A | 0 | 8640 | 15 | 0 | 15 | 11.19
26 | 8 | 16 | 11 | A | 0 | 8922 | 15 | 0 | 15 | 11.19
19 | 8 | 16 | 33 | B | 0 | 10694 | 10 | 0 | 10 | 7.46
22 | 8 | 16 | 11 | A | 16.1 | 12002 | 20 | 21.6 | 21.6 | 16.1136
22 | 8 | 16 | 34 | A | 14.4 | 12484 | 19.3 | 19.3 | 19.3 | 14.3978
20 | 8 | 16 | 34 | A | 0 | 15128 | 15 | 0 | 15 | 11.19
20 | 8 | 16 | 44 | A | 12.4 | 16406 | 20 | 16.6 | 16.6 | 12.3836
27 | 8 | 16 | 43 | A | 13.2 | 16520 | 5 | 17.7 | 17.7 | 13.2042
22 | 8 | 16 | 34 | A | 0 | 17120 | 15 | 0 | 15 | 11.19
27 | 8 | 16 | 41 | A | 13.2 | 18061 | 15 | 17.7 | 17.7 | 13.2042
19 | 8 | 16 | 34 | G | 42.8 | 18800 | 60 | 57.4 | 57.4 | 42.8204
20 | 8 | 16 | 43 | M | 33.5 | 20522 | 66 | 44.9 | 44.9 | 33.4954
19 | 8 | 16 | 33 | G | 31.2 | 22840 | 70 | 41.8 | 41.8 | 31.1828
27 | 8 | 16 | 23 | A | 37.2 | 24160 | 45 | 49.9 | 49.9 | 37.2254
21 | 8 | 16 | 44 | G | 25.2 | 27040 | 51 | 33.8 | 33.8 | 25.2148
24 | 8 | 16 | 44 | A | 14 | 27784 | 10 | 18.8 | 18.8 | 14.0248
19 | 8 | 16 | 11 | G | 36 | 28320 | 40 | 48.3 | 48.3 | 36.0318
21 | 8 | 16 | 33 | A | 0 | 29640 | 20 | 0 | 20 | 14.92
19 | 8 | 16 | 32 | A | 28 | 30080 | 40 | 37.5 | 37.5 | 27.975
28 | 8 | 16 | 22 | G | 36.8 | 30800 | 59 | 49.3 | 49.3 | 36.7778
28 | 8 | 16 | 33 | G | 40 | 31600 | 60 | 53.6 | 53.6 | 39.9856
27 | 8 | 16 | 11 | G | 0 | 32360 | 50 | 0 | 50 | 37.3
28 | 8 | 16 | 11 | G | 25.2 | 33800 | 40 | 33.8 | 33.8 | 25.2148
19 | 8 | 16 | 32 | A | 23.1 | 33840 | 20 | 31 | 31 | 23.126
24 | 8 | 16 | 14 | G | 27.2 | 33920 | 50 | 36.5 | 36.5 | 27.229
26 | 8 | 16 | 31 | G | 26 | 34760 | 40 | 34.9 | 34.9 | 26.0354
23 | 8 | 16 | 14 | A | 18.8 | 35564 | 20 | 25.2 | 25.2 | 18.7992
36 | 8 | 16 | 11 | G | 28.5 | 36061 | 85 | 38.2 | 38.2 | 28.4972
26 | 8 | 16 | 13 | G | 37.9 | 36355 | 59 | 50.8 | 50.8 | 37.8968
23 | 8 | 16 | 43 | A | 31.2 | 37240 | 20 | 41.8 | 41.8 | 31.1828
36 | 8 | 16 | 22 | G | 29.8 | 37656 | 85 | 39.9 | 39.9 | 29.7654
32 | 8 | 16 | 31 | G | 22.5 | 37720 | 65 | 30.2 | 30.2 | 22.5292
28 | 8 | 16 | 44 | G | 0 | 39440 | 40 | 0 | 40 | 29.84
21 | 8 | 16 | 22 | G | 62 | 40400 | 58 | 83.1 | 83.1 | 61.9926
26 | 8 | 16 | 31 | M | 30.9 | 44305 | 15 | 41.4 | 41.4 | 30.8844
27 | 8 | 16 | 22 | G | 40.4 | 45520 | 70 | 54.2 | 54.2 | 40.4332
29 | 8 | 16 | 44 | G | 0 | 51920 | 82.6 | 0 | 82.6 | 61.6196
29 | 8 | 16 | 43 | G | 40.4 | 57480 | 60 | 54.2 | 54.2 | 40.4332
27 | 8 | 16 | 24 | G | 62.7 | 59611 | 60 | 84 | 84 | 62.664
32 | 8 | 16 | 22 | G | 49.5 | 82113 | 55 | 66.4 | 66.4 | 49.5344
33 | 8 | 16 | 13 | A | 49.2 | 82800 | 50 | 66 | 66 | 49.236
1 | 1 | 17 | 33 | D | 0 | 50 | 10 | 0 | 10 | 7.46
1 | 1 | 17 | 23 | B | 14 | 14726 | 15 | 18.8 | 18.8 | 14.0248
36 | 2 | 17 | 44 | H | 0 | 250 | 8 | 0 | 8 | 5.968
36 | 5 | 17 | 22 | D | 0 | 243 | 7.5 | 0 | 7.5 | 5.595
19 | 5 | 17 | 12 | D | 0 | 244 | 10 | 0 | 10 | 7.46
15 | 5 | 17 | 21 | D | 0 | 291 | 5 | 0 | 5 | 3.73
15 | 5 | 17 | 22 | D | 8.7 | 303 | 10 | 11.7 | 11.7 | 8.7282
21 | 5 | 17 | 11 | D | 0 | 324 | 5 | 0 | 5 | 3.73
9 | 5 | 17 | 21 | D | 0 | 838 | 10 | 0 | 10 | 7.46
15 | 5 | 17 | 42 | A | 0 | 1160 | 10 | 0 | 10 | 7.46
13 | 5 | 17 | 24 | H | 0 | 1319 | 10 | 0 | 10 | 7.46
13 | 5 | 17 | 22 | H | 0 | 3660 | 10 | 0 | 10 | 7.46
10 | 5 | 17 | 31 | H | 0 | 5050 | 10 | 0 | 10 | 7.46
19 | 5 | 17 | 34 | L | 0 | 6500 | 10 | 0 | 10 | 7.46
12 | 5 | 17 | 13 | A | 30 | 16166 | 40 | 40.2 | 40.2 | 29.9892
1 | 5 | 17 | 21 | A | 35 | 20521 | 60 | 46.9 | 46.9 | 34.9874
1 | 5 | 17 | 33 | M | 34 | 21160 | 40 | 45.6 | 45.6 | 34.0176
6 | 5 | 17 | 13 | G | 52 | 24400 | 75 | 69.7 | 69.7 | 51.9962
1 | 5 | 17 | 11 | A | 34 | 24940 | 40 | 45.6 | 45.6 | 34.0176
2 | 5 | 17 | 42 | A | 27.5 | 26209 | 30 | 36.9 | 36.9 | 27.5274
1 | 5 | 17 | 23 | A | 36.5 | 28773 | 67 | 48.9 | 48.9 | 36.4794
12 | 5 | 17 | 22 | G | 60 | 39160 | 70 | 80.4 | 80.4 | 59.9784
9 | 5 | 17 | 12 | A | 0 | 39589 | 50 | 0 | 50 | 37.3
2 | 5 | 17 | 12 | A | 50.8 | 39837 | 60 | 68.1 | 68.1 | 50.8026
11 | 5 | 17 | 11 | A | 38.8 | 40560 | 60 | 52 | 52 | 38.792
12 | 5 | 17 | 11 | G | 49.2 | 40560 | 68 | 66 | 66 | 49.236
2 | 5 | 17 | 11 | G | 54 | 43620 | 60 | 72.4 | 72.4 | 54.0104
11 | 5 | 17 | 23 | A | 43.2 | 44240 | 50 | 57.9 | 57.9 | 43.1934
3 | 5 | 17 | 11 | G | 46.8 | 46280 | 60 | 62.7 | 62.7 | 46.7742
6 | 5 | 17 | 11 | G | 51.2 | 48840 | 69.7 | 68.6 | 68.6 | 51.1756
2 | 5 | 17 | 33 | A | 46.8 | 50680 | 75 | 62.7 | 62.7 | 46.7742
10 | 5 | 17 | 13 | A | 62.4 | 51720 | 90 | 83.6 | 83.6 | 62.3656
4 | 5 | 17 | 31 | G | 59.2 | 52360 | 70 | 79.4 | 79.4 | 59.2324
10 | 5 | 17 | 12 | A | 47.6 | 56800 | 100 | 63.8 | 63.8 | 47.5948
1 | 5 | 17 | 42 | A | 0 | 65240 | 60 | 0 | 60 | 44.76
4 | 5 | 17 | 13 | M | 87.6 | 66720 | 100 | 117.4 | 117.4 | 87.5804
1 | 5 | 17 | 21 | G | 85.2 | 87960 | 120 | 114.2 | 114.2 | 85.1932
8 | 6 | 17 | 31 | D | 0 | 31 | 10 | 0 | 10 | 7.46
23 | 6 | 17 | 23 | L | 0 | 60 | 7.5 | 0 | 7.5 | 5.595
30 | 6 | 17 | 12 | K | 0 | 165 | 3 | 0 | 3 | 2.238
23 | 6 | 17 | 31 | D | 0 | 177 | 7.5 | 0 | 7.5 | 5.595
23 | 6 | 17 | 33 | L | 0 | 191 | 10 | 0 | 10 | 7.46
5 | 6 | 17 | 42 | D | 0 | 201 | 7.5 | 0 | 7.5 | 5.595
28 | 6 | 17 | 24 | D | 0 | 258 | 5 | 0 | 5 | 3.73
23 | 6 | 17 | 22 | D | 0 | 295 | 7.5 | 0 | 7.5 | 5.595
20 | 6 | 17 | 43 | K | 0 | 305 | 3 | 0 | 3 | 2.238
1 | 6 | 17 | 24 | L | 0 | 360 | 10 | 0 | 10 | 7.46
8 | 6 | 17 | 22 | L | 0 | 420 | 7.5 | 0 | 7.5 | 5.595
1 | 6 | 17 | 42 | L | 0 | 456 | 7.5 | 0 | 7.5 | 5.595
7 | 6 | 17 | 12 | L | 0 | 533 | 7.5 | 0 | 7.5 | 5.595
18 | 6 | 17 | 24 | L | 0 | 540 | 7.5 | 0 | 7.5 | 5.595
19 | 6 | 17 | 23 | K | 0 | 545 | 3 | 0 | 3 | 2.238
21 | 6 | 17 | 11 | L | 0 | 546 | 10 | 0 | 10 | 7.46
4 | 6 | 17 | 34 | D | 0 | 551 | 7.5 | 0 | 7.5 | 5.595
12 | 6 | 17 | 34 | D | 0 | 577 | 7.5 | 0 | 7.5 | 5.595
24 | 6 | 17 | 44 | L | 0 | 619 | 10 | 0 | 10 | 7.46
18 | 6 | 17 | 23 | D | 0 | 620 | 10 | 0 | 10 | 7.46
19 | 6 | 17 | 34 | K | 0 | 670 | 3 | 0 | 3 | 2.238
8 | 6 | 17 | 22 | D | 0 | 680 | 15 | 0 | 15 | 11.19
26 | 6 | 17 | 23 | L | 0 | 683 | 7.5 | 0 | 7.5 | 5.595
6 | 6 | 17 | 22 | L | 0 | 683 | 7.5 | 0 | 7.5 | 5.595
31 | 6 | 17 | 34 | D | 0 | 711 | 10 | 0 | 10 | 7.46
4 | 6 | 17 | 13 | L | 0 | 735 | 7.5 | 0 | 7.5 | 5.595
19 | 6 | 17 | 11 | D | 0 | 823 | 7.5 | 0 | 7.5 | 5.595
12 | 6 | 17 | 44 | L | 0 | 861 | 7.5 | 0 | 7.5 | 5.595
19 | 6 | 17 | 13 | K | 0 | 946 | 3 | 0 | 3 | 2.238
9 | 6 | 17 | 31 | L | 0 | 962 | 7.5 | 0 | 7.5 | 5.595
24 | 6 | 17 | 14 | K | 0 | 985 | 3 | 0 | 3 | 2.238
23 | 6 | 17 | 14 | K | 0 | 1012 | 3 | 0 | 3 | 2.238
22 | 6 | 17 | 44 | K | 0 | 1101 | 3 | 0 | 3 | 2.238
27 | 6 | 17 | 32 | B | 0 | 1137 | 12 | 0 | 12 | 8.952
14 | 6 | 17 | 24 | D | 0 | 1156 | 7.5 | 0 | 7.5 | 5.595
34 | 6 | 17 | 44 | D | 0 | 1162 | 7.5 | 0 | 7.5 | 5.595
27 | 6 | 17 | 32 | L | 0 | 1188 | 10 | 0 | 10 | 7.46
21 | 6 | 17 | 44 | K | 0 | 1219 | 3 | 0 | 3 | 2.238
19 | 6 | 17 | 12 | D | 0 | 1238 | 5 | 0 | 5 | 3.73
7 | 6 | 17 | 14 | L | 0 | 1342 | 5 | 0 | 5 | 3.73
26 | 6 | 17 | 22 | D | 0 | 1368 | 7.5 | 0 | 7.5 | 5.595
21 | 6 | 17 | 24 | L | 0 | 1375 | 7.5 | 0 | 7.5 | 5.595
5 | 6 | 17 | 44 | L | 0 | 1495 | 7.5 | 0 | 7.5 | 5.595
19 | 6 | 17 | 13 | L | 0 | 1540 | 7.5 | 0 | 7.5 | 5.595
19 | 6 | 17 | 34 | L | 0 | 1548 | 7.5 | 0 | 7.5 | 5.595
29 | 6 | 17 | 32 | A | 0 | 1630 | 20 | 0 | 20 | 14.92
2 | 6 | 17 | 21 | A | 10.5 | 1637 | 15 | 14.1 | 14.1 | 10.5186
6 | 6 | 17 | 44 | L | 0 | 1645 | 7.5 | 0 | 7.5 | 5.595
19 | 6 | 17 | 24 | D | 0 | 1875 | 7.5 | 0 | 7.5 | 5.595
24 | 6 | 17 | 24 | D | 0 | 1923 | 5 | 0 | 5 | 3.73
26 | 6 | 17 | 31 | L | 0 | 1923 | 10 | 0 | 10 | 7.46
27 | 6 | 17 | 42 | L | 0 | 2041 | 5 | 0 | 5 | 3.73
2 | 6 | 17 | 31 | L | 0 | 2064 | 10 | 0 | 10 | 7.46
14 | 6 | 17 | 13 | L | 0 | 2359 | 7.5 | 0 | 7.5 | 5.595
23 | 6 | 17 | 44 | D | 0 | 2366 | 10 | 0 | 10 | 7.46
28 | 6 | 17 | 24 | D | 0 | 2390 | 7.5 | 0 | 7.5 | 5.595
6 | 6 | 17 | 44 | L | 0 | 2475 | 7.5 | 0 | 7.5 | 5.595
26 | 6 | 17 | 41 | L | 0 | 2535 | 7.5 | 0 | 7.5 | 5.595
29 | 6 | 17 | 11 | D | 0 | 2575 | 10 | 0 | 10 | 7.46
5 | 6 | 17 | 24 | L | 0 | 2748 | 10 | 0 | 10 | 7.46
8 | 6 | 17 | 31 | L | 0 | 2843 | 10 | 0 | 10 | 7.46
18 | 6 | 17 | 21 | M | 0 | 2925 | 20 | 0 | 20 | 14.92
18 | 6 | 17 | 34 | D | 0 | 3071 | 10 | 0 | 10 | 7.46
22 | 6 | 17 | 42 | D | 0 | 3086 | 10 | 0 | 10 | 7.46
2 | 6 | 17 | 31 | L | 0 | 3105 | 10 | 0 | 10 | 7.46
3 | 6 | 17 | 21 | L | 0 | 3226 | 10 | 0 | 10 | 7.46
5 | 6 | 17 | 21 | L | 0 | 3332 | 10 | 0 | 10 | 7.46
14 | 6 | 17 | 43 | L | 0 | 3363 | 10 | 0 | 10 | 7.46
17 | 6 | 17 | 22 | L | 0 | 3483 | 15 | 0 | 15 | 11.19
13 | 6 | 17 | 34 | D | 0 | 3568 | 10 | 0 | 10 | 7.46
9 | 6 | 17 | 33 | L | 0 | 3927 | 10 | 0 | 10 | 7.46
30 | 6 | 17 | 24 | L | 14.2 | 4350 | 20 | 19 | 19 | 14.174
18 | 6 | 17 | 21 | A | 40.8 | 4480 | 40 | 54.7 | 54.7 | 40.8062
9 | 6 | 17 | 31 | L | 0 | 4526 | 10 | 0 | 10 | 7.46
23 | 6 | 17 | 24 | L | 12.9 | 4938 | 15 | 17.3 | 17.3 | 12.9058
14 | 6 | 17 | 11 | L | 0 | 5297 | 7.5 | 0 | 7.5 | 5.595
31 | 6 | 17 | 11 | D | 0 | 5569 | 7.5 | 0 | 7.5 | 5.595
29 | 6 | 17 | 24 | D | 0 | 6201 | 7.5 | 0 | 7.5 | 5.595
13 | 6 | 17 | 24 | D | 0 | 7153 | 10 | 0 | 10 | 7.46
24 | 6 | 17 | 33 | A | 0 | 7650 | 30 | 0 | 30 | 22.38
13 | 6 | 17 | 13 | L | 0 | 7915 | 10 | 0 | 10 | 7.46
27 | 6 | 17 | 13 | A | 26 | 8713 | 30 | 34.9 | 34.9 | 26.0354
24 | 6 | 17 | 33 | A | 22.5 | 10410 | 30 | 30.2 | 30.2 | 22.5292
23 | 6 | 17 | 44 | A | 29.1 | 11948 | 30 | 39 | 39 | 29.094
24 | 6 | 17 | 34 | A | 24.5 | 12877 | 25 | 32.8 | 32.8 | 24.4688
36 | 6 | 17 | 11 | G | 38 | 14200 | 60 | 50.9 | 50.9 | 37.9714
23 | 6 | 17 | 33 |  | 26.8 | 14400 | 30 | 35.9 | 35.9 | 26.7814
4 | 6 | 17 | 21 | G | 39.2 | 14640 | 30 | 52.5 | 52.5 | 39.165
11 | 6 | 17 | 22 | G | 38.8 | 14880 | 67 | 52 | 52 | 38.792
11 | 6 | 17 | 44 | A | 36.8 | 15200 | 40 | 49.3 | 49.3 | 36.7778
24 | 6 | 17 | 12 | A | 0 | 15842 | 40 | 0 | 40 | 29.84
14 | 6 | 17 | 31 | A | 25.2 | 16240 | 40 | 33.8 | 33.8 | 25.2148
6 | 6 | 17 | 43 | G | 30.4 | 16560 | 30 | 40.8 | 40.8 | 30.4368
26 | 6 | 17 | 33 | A | 0 | 17070 | 40 | 0 | 40 | 29.84
25 | 6 | 17 | 22 | A | 23 | 17323 | 30.8 | 30.8 | 30.8 | 22.9768
14 | 6 | 17 | 32 | G | 0 | 17480 | 38 | 0 | 38 | 28.348
25 | 6 | 17 | 14 | A | 24 | 18527 | 30 | 32.2 | 32.2 | 24.0212
34 | 6 | 17 | 12 | A | 32.8 | 19280 | 40 | 44 | 44 | 32.824
33 | 6 | 17 | 13 | A | 30.4 | 19520 | 50 | 40.8 | 40.8 | 30.4368
15 | 6 | 17 | 24 | G | 32 | 19640 | 48 | 42.9 | 42.9 | 32.0034
34 | 6 | 17 | 31 | A | 33 | 19708 | 40 | 44.2 | 44.2 | 32.9732
34 | 6 | 17 | 13 | A | 0 | 20320 | 30 | 0 | 30 | 22.38
35 | 6 | 17 | 22 | G | 36.8 | 20640 | 60 | 49.3 | 49.3 | 36.7778
34 | 6 | 17 | 23 | A | 0 | 20760 | 40 | 0 | 40 | 29.84
25 | 6 | 17 | 21 | G | 42.4 | 21080 | 75 | 56.8 | 56.8 | 42.3728
6 | 6 | 17 | 31 | G | 31.2 | 22080 | 40 | 41.8 | 41.8 | 31.1828
1 | 6 | 17 | 34 | G | 24.8 | 22800 | 30 | 33.2 | 33.2 | 24.7672
12 | 6 | 17 | 11 | G | 23 | 23519 | 36 | 30.8 | 30.8 | 22.9768
9 | 6 | 17 | 22 | G | 46.8 | 25640 | 60 | 62.7 | 62.7 | 46.7742
5 | 6 | 17 | 22 | A | 43.2 | 26000 | 60 | 57.9 | 57.9 | 43.1934
19 | 6 | 17 | 13 | G | 40 | 27040 | 40 | 53.6 | 53.6 | 39.9856
24 | 6 | 17 | 23 | A | 0 | 27069 | 40 | 0 | 40 | 29.84
27 | 6 | 17 | 13 | M | 0 | 30003 | 40 | 0 | 40 | 29.84
32 | 6 | 17 | 43 | G | 57.1 | 30099 | 85 | 76.5 | 76.5 | 57.069
18 | 6 | 17 | 23 | G | 32 | 30240 | 48 | 42.9 | 42.9 | 32.0034
13 | 6 | 17 | 22 | G | 27.6 | 30320 | 40 | 37 | 37 | 27.602
3 | 6 | 17 | 33 | G | 42.8 | 31120 | 45 | 57.4 | 57.4 | 42.8204
11 | 6 | 17 | 24 | A | 40.5 | 31162 | 40 | 54.3 | 54.3 | 40.5078
34 | 6 | 17 | 21 | A | 32 | 31400 | 40 | 42.9 | 42.9 | 32.0034
19 | 6 | 17 | 31 | A | 0 | 31776 | 50 | 0 | 50 | 37.3
13 | 6 | 17 | 11 | G | 0 | 33000 | 48 | 0 | 48 | 35.808
30 | 6 | 17 | 12 | G | 48 | 34320 | 61.7 | 64.3 | 64.3 | 47.9678
18 | 6 | 17 | 43 | A | 41.6 | 34760 | 50 | 55.8 | 55.8 | 41.6268
30 | 6 | 17 | 44 | A | 42.8 | 36000 | 50 | 57.4 | 57.4 | 42.8204
15 | 6 | 17 | 42 | G | 37.2 | 36160 | 48 | 49.9 | 49.9 | 37.2254
3 | 6 | 17 | 14 | A | 64 | 37407 | 47.6 | 85.8 | 85.8 | 64.0068
30 | 6 | 17 | 11 | G | 45.2 | 39040 | 57 | 60.6 | 60.6 | 45.2076
19 | 6 | 17 | 14 | G | 60.4 | 39320 | 60 | 81 | 81 | 60.426
31 | 6 | 17 | 12 | G | 66.4 | 40400 | 75 | 89 | 89 | 66.394
32 | 6 | 17 | 43 | G | 60.4 | 44280 | 85 | 81 | 81 | 60.426
32 | 6 | 17 | 34 | G | 58.4 | 44480 | 75 | 78.3 | 78.3 | 58.4118
28 | 6 | 17 | 14 | G | 45.2 | 44760 | 40 | 60.6 | 60.6 | 45.2076
31 | 6 | 17 | 33 | A | 52 | 45880 | 60 | 69.7 | 69.7 | 51.9962
7 | 6 | 17 | 43 | M | 58.8 | 47880 | 90 | 78.8 | 78.8 | 58.7848
7 | 6 | 17 | 33 | G | 40.4 | 48280 | 50 | 54.2 | 54.2 | 40.4332
33 | 6 | 17 | 34 | A | 50.8 | 48520 | 70 | 68.1 | 68.1 | 50.8026
33 | 6 | 17 | 12 | M | 47 | 51330 | 50 | 63 | 63 | 46.998
30 | 6 | 17 | 33 | G | 58.8 | 54600 | 75 | 78.8 | 78.8 | 58.7848
30 | 6 | 17 | 11 | G | 62 | 57040 | 75 | 83.1 | 83.1 | 61.9926
19 | 6 | 17 | 33 | G | 0 | 57520 | 40 | 0 | 40 | 29.84
7 | 6 | 17 | 31 | G | 40 | 58480 | 57 | 53.6 | 53.6 | 39.9856
31 | 6 | 17 | 14 | A | 50.4 | 61240 | 90 | 67.6 | 67.6 | 50.4296
32 | 6 | 17 | 11 | G | 79.2 | 62480 | 60 | 106.2 | 106.2 | 79.2252
32 | 6 | 17 | 34 | A | 85.2 | 74200 | 100 | 114.2 | 114.2 | 85.1932
11 | 6 | 17 | 33 | G | 0 | 80720 | 70 | 0 | 70 | 52.22
35 | 7 | 17 | 21 | D | 0 | 154 | 10 | 0 | 10 | 7.46
34 | 7 | 17 | 43 | D | 0 | 155 | 10 | 0 | 10 | 7.46
34 | 7 | 17 | 24 | D | 0 | 193 | 10 | 0 | 10 | 7.46
29 | 7 | 17 | 14 | L | 0 | 269 | 7.5 | 0 | 7.5 | 5.595
33 | 7 | 17 | 31 | K | 0 | 327 | 5 | 0 | 5 | 3.73
26 | 7 | 17 | 31 | D | 0 | 387 | 10 | 0 | 10 | 7.46
32 | 7 | 17 | 24 | L | 0 | 696 | 10 | 0 | 10 | 7.46
34 | 7 | 17 | 21 | D | 0 | 800 | 5 | 0 | 5 | 3.73
29 | 7 | 17 | 13 | L | 6.5 | 906 | 15 | 8.7 | 8.7 | 6.4902
32 | 7 | 17 | 13 | L | 0 | 1042 | 10 | 0 | 10 | 7.46
27 | 7 | 17 | 34 | B | 0 | 1090 | 5 | 0 | 5 | 3.73
25 | 7 | 17 | 41 | L | 8.6 | 1201 | 10 | 11.5 | 11.5 | 8.579
19 | 7 | 17 | 44 | L | 0 | 1507 | 7.5 | 0 | 7.5 | 5.595
29 | 7 | 17 | 31 | L | 0 | 1528 | 10 | 0 | 10 | 7.46
26 | 7 | 17 | 33 | G | 0 | 1760 | 25 | 0 | 25 | 18.65
35 | 7 | 17 | 22 | A | 25.6 | 1800 | 40 | 34.3 | 34.3 | 25.5878
25 | 7 | 17 | 33 | D | 0 | 1810 | 10 | 0 | 10 | 7.46
33 | 7 | 17 | 11 | L | 0 | 2421 | 7.5 | 0 | 7.5 | 5.595
27 | 7 | 17 | 42 | D | 0 | 2641 | 10 | 0 | 10 | 7.46
29 | 7 | 17 | 24 | L | 0 | 3364 | 10 | 0 | 10 | 7.46
27 | 7 | 17 | 12 | B | 10.3 | 3407 | 10 | 13.8 | 13.8 | 10.2948
30 | 7 | 17 | 34 | D | 0 | 3873 | 7.5 | 0 | 7.5 | 5.595
27 | 7 | 17 | 44 | L | 0 | 3983 | 7.5 | 0 | 7.5 | 5.595
35 | 7 | 17 | 22 | D | 0 | 4238 | 5 | 0 | 5 | 3.73
35 | 7 | 17 | 31 | L | 0 | 4805 | 10 | 0 | 10 | 7.46
5 | 7 | 17 | 33 | A | 0 | 5120 | 20 | 0 | 20 | 14.92
19 | 7 | 17 | 33 | A | 0 | 5324 | 25 | 0 | 25 | 18.65
12 | 7 | 17 | 22 | G | 13.2 | 5400 | 30 | 17.7 | 17.7 | 13.2042
30 | 7 | 17 | 21 | A | 20.5 | 8371 | 25 | 27.5 | 27.5 | 20.515
31 | 7 | 17 | 21 | A | 40 | 8440 | 75 | 53.6 | 53.6 | 39.9856
32 | 7 | 17 | 43 | A | 22 | 9560 | 30 | 29.5 | 29.5 | 22.007
13 | 7 | 17 | 22 | A | 0 | 9587 | 30 | 0 | 30 | 22.38
31 | 7 | 17 | 24 | A | 19.5 | 10837 | 30 | 26.1 | 26.1 | 19.4706
18 | 7 | 17 | 33 | A | 30 | 11456 | 30 | 40.2 | 40.2 | 29.9892
31 | 7 | 17 | 11 | G | 26.4 | 11920 | 37.8 | 35.4 | 35.4 | 26.4084
30 | 7 | 17 | 11 | A | 0 | 13300 | 25 | 0 | 25 | 18.65
19 | 7 | 17 | 12 | A | 32.8 | 14480 | 40 | 44 | 44 | 32.824
35 | 7 | 17 | 12 | A | 28.8 | 15680 | 49.3 | 38.6 | 38.6 | 28.7956
31 | 7 | 17 | 44 | A | 0 | 16200 | 30 | 0 | 30 | 22.38
13 | 7 | 17 | 42 | G | 40 | 16920 | 62 | 53.6 | 53.6 | 39.9856
12 | 7 | 17 | 43 | G | 26 | 17440 | 40 | 34.9 | 34.9 | 26.0354
36 | 7 | 17 | 13 | A | 23.5 | 18066 | 30 | 31.5 | 31.5 | 23.499
12 | 7 | 17 | 32 | A | 35.3 | 18291 | 40 | 47.3 | 47.3 | 35.2858
6 | 7 | 17 | 43 | A | 66 | 18320 | 40 | 88.5 | 88.5 | 66.021
32 | 7 | 17 | 32 | L | 26.4 | 18360 | 30 | 35.4 | 35.4 | 26.4084
35 | 7 | 17 | 43 | A | 24.8 | 19040 | 40 | 33.2 | 33.2 | 24.7672
33 | 7 | 17 | 13 | A | 39.2 | 19440 | 40 | 52.5 | 52.5 | 39.165
25 | 7 | 17 | 34 | G | 0 | 19600 | 30 | 0 | 30 | 22.38
19 | 7 | 17 | 14 | A | 29.2 | 19722 | 40 | 39.1 | 39.1 | 29.1686
12 | 7 | 17 | 44 | A | 0 | 19736 | 30 | 0 | 30 | 22.38
33 | 7 | 17 | 22 | L | 37.6 | 20160 | 50 | 50.4 | 50.4 | 37.5984
36 | 7 | 17 | 14 | G | 24 | 20600 | 35 | 32.2 | 32.2 | 24.0212
25 | 7 | 17 | 23 | A | 34.1 | 23322 | 40 | 45.7 | 45.7 | 34.0922
15 | 7 | 17 | 21 | G | 40 | 23680 | 60 | 53.6 | 53.6 | 39.9856
30 | 7 | 17 | 12 | G | 44 | 24040 | 60 | 59 | 59 | 44.014
27 | 7 | 17 | 23 | A | 36.8 | 24957 | 50 | 49.3 | 49.3 | 36.7778
32 | 7 | 17 | 14 | G | 42.8 | 25640 | 60 | 57.4 | 57.4 | 42.8204
6 | 7 | 17 | 11 | G | 32.9 | 26603 | 52.3 | 44.1 | 44.1 | 32.8986
8 | 7 | 17 | 44 | G | 40.2 | 26656 | 60 | 53.9 | 53.9 | 40.2094
7 | 7 | 17 | 21 | G | 38.8 | 28320 | 65 | 52 | 52 | 38.792
35 | 7 | 17 | 24 | A | 40 | 29200 | 50 | 53.6 | 53.6 | 39.9856
7 | 7 | 17 | 44 | G | 4.2 | 29367 | 85 | 5.6 | 5.6 | 4.1776
19 | 7 | 17 | 21 | A | 0 | 29370 | 30 | 0 | 30 | 22.38
15 | 7 | 17 | 21 | G | 44.4 | 29800 | 50 | 59.5 | 59.5 | 44.387
36 | 7 | 17 | 23 | A | 17 | 29844 | 30 | 22.8 | 22.8 | 17.0088
4 | 7 | 17 | 34 | G | 44.8 | 29906 | 91.2 | 60.1 | 60.1 | 44.8346
29 | 7 | 17 | 13 | A | 24.3 | 30585 | 30 | 32.6 | 32.6 | 24.3196
9 | 7 | 17 | 44 | G | 46.8 | 32280 | 60 | 62.7 | 62.7 | 46.7742
6 | 7 | 17 | 23 | A | 34.8 | 33240 | 40 | 46.6 | 46.6 | 34.7636
9 | 7 | 17 | 31 | G | 49.6 | 33760 | 83 | 66.5 | 66.5 | 49.609
15 | 7 | 17 | 24 | G | 44.4 | 33800 | 60 | 59.5 | 59.5 | 44.387
18 | 7 | 17 | 33 | G | 39.1 | 34082 | 53.6 | 52.4 | 52.4 | 39.0904
15 | 7 | 17 | 42 | G | 44 | 34520 | 60 | 59 | 59 | 44.014
7 | 7 | 17 | 11 | A | 43.5 | 34590 | 97.2 | 58.3 | 58.3 | 43.4918
28 | 7 | 17 | 34 | G | 0 | 34800 | 50 | 0 | 50 | 37.3
11 | 7 | 17 | 13 | G | 56 | 34920 | 62 | 75.1 | 75.1 | 56.0246
8 | 7 | 17 | 22 | G | 54.4 | 35600 | 82.5 | 72.9 | 72.9 | 54.3834
3 | 7 | 17 | 11 | G | 38.4 | 35880 | 75 | 51.5 | 51.5 | 38.419
18 | 7 | 17 | 31 | G | 42.8 | 36000 | 60 | 57.4 | 57.4 | 42.8204
10 | 7 | 17 | 12 | G | 38.8 | 36160 | 75 | 52 | 52 | 38.792
16 | 7 | 17 | 11 | G | 49.6 | 37040 | 60 | 66.5 | 66.5 | 49.609
36 | 7 | 17 | 12 | A | 43.6 | 38640 | 68.6 | 58.4 | 58.4 | 43.5664
8 | 7 | 17 | 31 | G | 49.2 | 38960 | 60 | 66 | 66 | 49.236
3 | 7 | 17 | 11 | G | 32.4 | 39080 | 50 | 43.4 | 43.4 | 32.3764
10 | 7 | 17 | 21 | G | 0 | 39120 | 75 | 0 | 75 | 55.95
17 | 7 | 17 | 22 | G | 44 | 39240 | 68 | 59 | 59 | 44.014
18 | 7 | 17 | 13 | G | 40 | 39320 | 58 | 53.6 | 53.6 | 39.9856
9 | 7 | 17 | 33 | G | 49.6 | 39440 | 68 | 66.5 | 66.5 | 49.609
19 | 7 | 17 | 11 | G | 50.7 | 39686 | 60 | 68 | 68 | 50.728
14 | 7 | 17 | 12 | G | 48 | 39760 | 60 | 64.3 | 64.3 | 47.9678
8 | 7 | 17 | 13 | G | 0 | 39853 | 50 | 0 | 50 | 37.3
5 | 7 | 17 | 11 | G | 36.8 | 40400 | 83.6 | 49.3 | 49.3 | 36.7778
4 | 7 | 17 | 12 | G | 37.6 | 40480 | 60 | 50.4 | 50.4 | 37.5984
26 | 7 | 17 | 34 | L | 46 | 40840 | 60 | 61.7 | 61.7 | 46.0282
31 | 7 | 17 | 12 | A | 39.6 | 41440 | 50 | 53.1 | 53.1 | 39.6126
17 | 7 | 17 | 24 | G | 47.6 | 41760 | 61 | 63.8 | 63.8 | 47.5948
5 | 7 | 17 | 33 | G | 51.5 | 41988 | 69.7 | 69 | 69 | 51.474
3 | 7 | 17 | 43 | G | 0 | 42056 | 61 | 0 | 61 | 45.506
28 | 7 | 17 | 33 | A | 0 | 42709 | 40 | 0 | 40 | 29.84
18 | 7 | 17 | 44 | G | 39.2 | 43760 | 50 | 52.5 | 52.5 | 39.165
24 | 7 | 17 | 13 | A | 36.4 | 44401 | 50 | 48.8 | 48.8 | 36.4048
25 | 7 | 17 | 12 | G | 54.9 | 44908 | 50 | 73.6 | 73.6 | 54.9056
3 | 7 | 17 | 12 | G | 45.2 | 45240 | 85 | 60.6 | 60.6 | 45.2076
7 | 7 | 17 | 33 | G | 47.6 | 45640 | 60 | 63.8 | 63.8 | 47.5948
11 | 7 | 17 | 13 | G | 0 | 47440 | 85 | 0 | 85 | 63.41
5 | 7 | 17 | 44 | G | 65.6 | 50040 | 85 | 87.9 | 87.9 | 65.5734
17 | 7 | 17 | 11 | A | 60 | 51000 | 60 | 80.4 | 80.4 | 59.9784
9 | 7 | 17 | 12 | G | 0 | 51215 | 82.5 | 0 | 82.5 | 61.545
6 | 7 | 17 | 12 | G | 60.6 | 54315 | 83 | 81.2 | 81.2 | 60.5752
11 | 7 | 17 | 31 | G | 60.8 | 54480 | 85 | 81.5 | 81.5 | 60.799
4 | 7 | 17 | 11 | G | 49.2 | 54840 | 75 | 66 | 66 | 49.236
19 | 7 | 17 | 12 | A | 33.1 | 54926 | 40 | 44.4 | 44.4 | 33.1224
11 | 7 | 17 | 14 | G | 60.4 | 56080 | 85 | 81 | 81 | 60.426
5 | 7 | 17 | 12 | G | 0 | 56396 | 75 | 0 | 75 | 55.95
15 | 7 | 17 | 42 | G | 64 | 61920 | 85 | 85.8 | 85.8 | 64.0068
4 | 7 | 17 | 11 | G | 57.3 | 62228 | 82.7 | 76.8 | 76.8 | 57.2928
2 | 7 | 17 | 12 | G | 47.2 | 63760 | 60 | 63.3 | 63.3 | 47.2218
6 | 7 | 17 | 11 | G | 74.4 | 66550 | 70 | 99.7 | 99.7 | 74.3762
2 | 7 | 17 | 11 | G | 45.2 | 67160 | 60 | 60.6 | 60.6 | 45.2076
19 | 7 | 17 | 13 | G | 62.4 | 70800 | 80 | 83.6 | 83.6 | 62.3656
3 | 7 | 17 | 12 | G | 65.2 | 95960 | 85 | 87.4 | 87.4 | 65.2004
26 | 8 | 17 | 12 | G | 7 | 1879 | 10 | 9.4 | 9.4 | 7.0124
22 | 8 | 17 | 13 | A | 0 | 2624 | 25 | 0 | 25 | 18.65
23 | 8 | 17 | 12 | H | 0 | 2872 | 7 | 0 | 7 | 5.222
24 | 8 | 17 | 13 | A | 16.9 | 3983 | 20 | 22.7 | 22.7 | 16.9342
21 | 8 | 17 | 13 | A | 0 | 4858 | 15 | 0 | 15 | 11.19
17 | 8 | 17 | 34 | A | 7.2 | 5160 | 25 | 9.7 | 9.7 | 7.2362
16 | 8 | 17 | 33 | A | 0 | 5210 | 20 | 0 | 20 | 14.92
17 | 8 | 17 | 43 | A | 11.6 | 7400 | 25 | 15.5 | 15.5 | 11.563
14 | 8 | 17 | 44 | A | 0 | 8504 | 15 | 0 | 15 | 11.19
20 | 8 | 17 | 32 | B | 0 | 12249 | 15 | 0 | 15 | 11.19
21 | 8 | 17 | 44 | G | 18 | 13640 | 48 | 24.1 | 24.1 | 17.9786
23 | 8 | 17 | 31 | B | 0 | 13910 | 15 | 0 | 15 | 11.19
24 | 8 | 17 | 31 | B | 13.5 | 14142 | 15 | 18.1 | 18.1 | 13.5026
17 | 8 | 17 | 44 | B | 0 | 15408 | 15 | 0 | 15 | 11.19
25 | 8 | 17 | 22 | G | 0 | 17028 | 48 | 0 | 48 | 35.808
20 | 8 | 17 | 42 | A | 0 | 18018 | 15 | 0 | 15 | 11.19
21 | 8 | 17 | 11 | G | 38.4 | 20840 | 50 | 51.5 | 51.5 | 38.419
31 | 8 | 17 | 14 | G | 51 | 24614 | 85 | 68.4 | 68.4 | 51.0264
22 | 8 | 17 | 33 | G | 40.8 | 24760 | 50 | 54.7 | 54.7 | 40.8062
22 | 8 | 17 | 44 | G | 25.6 | 26280 | 40 | 34.3 | 34.3 | 25.5878
30 | 8 | 17 | 11 | G | 4.7 | 27895 | 85 | 6.3 | 6.3 | 4.6998
33 | 8 | 17 | 11 | G | 0 | 29407 | 75 | 0 | 75 | 55.95
24 | 8 | 17 | 33 | G | 31.2 | 29600 | 30 | 41.8 | 41.8 | 31.1828
20 | 8 | 17 | 24 | G | 28 | 32880 | 40 | 37.5 | 37.5 | 27.975
19 | 8 | 17 | 12 | G | 40 | 33040 | 45 | 53.6 | 53.6 | 39.9856
19 | 8 | 17 | 21 | G | 38.8 | 34800 | 45 | 52 | 52 | 38.792
19 | 8 | 17 | 42 | G | 40.4 | 35880 | 45 | 54.2 | 54.2 | 40.4332
31 | 8 | 17 | 44 | G | 0 | 36800 | 55.8 | 0 | 55.8 | 41.6268
31 | 8 | 17 | 44 | G | 0 | 36800 | 55.8 | 0 | 55.8 | 41.6268
31 | 8 | 17 | 34 | G | 53.6 | 39640 | 85 | 71.8 | 71.8 | 53.5628
24 | 8 | 17 | 44 | G | 42.5 | 41213 | 53.6 | 57 | 57 | 42.522
31 | 8 | 17 | 33 | G | 36 | 41600 | 61 | 48.3 | 48.3 | 36.0318
28 | 8 | 17 | 33 | G | 0 | 42000 | 85 | 0 | 85 | 63.41
36 | 8 | 17 | 21 | G | 0 | 42520 | 70 | 0 | 70 | 52.22
31 | 8 | 17 | 22 | G | 44 | 42840 | 85 | 59 | 59 | 44.014
21 | 8 | 17 | 33 | G | 39.2 | 43360 | 100 | 52.5 | 52.5 | 39.165
30 | 8 | 17 | 24 | G | 43.2 | 44200 | 85 | 57.9 | 57.9 | 43.1934
34 | 8 | 17 | 22 | G | 0 | 46040 | 60 | 0 | 60 | 44.76
25 | 8 | 17 | 33 | G | 0 | 47240 | 48 | 0 | 48 | 35.808
32 | 8 | 17 | 44 | G | 35.6 | 48151 | 85 | 47.7 | 47.7 | 35.5842
28 | 8 | 17 | 21 | G | 0 | 49590 | 62 | 0 | 62 | 46.252
28 | 8 | 17 | 44 | G | 40.8 | 50880 | 60 | 54.7 | 54.7 | 40.8062
32 | 8 | 17 | 31 | G | 37.7 | 50915 | 85 | 50.5 | 50.5 | 37.673
28 | 8 | 17 | 22 | G | 0 | 51080 | 60 | 0 | 60 | 44.76
32 | 8 | 17 | 22 | G | 50 | 51448 | 82.5 | 67 | 67 | 49.982
30 | 8 | 17 | 11 | G | 0 | 51880 | 85 | 0 | 85 | 63.41
26 | 8 | 17 | 12 | G | 0 | 51920 | 50 | 0 | 50 | 37.3
26 | 8 | 17 | 11 | G | 0 | 53160 | 50 | 0 | 50 | 37.3
30 | 8 | 17 | 11 | G | 50.8 | 53880 | 85 | 68.1 | 68.1 | 50.8026
29 | 8 | 17 | 11 | G | 0 | 54400 | 85 | 0 | 85 | 63.41
26 | 8 | 17 | 44 | G | 36.8 | 55240 | 50 | 49.3 | 49.3 | 36.7778
35 | 8 | 17 | 34 | G | 40.8 | 56160 | 60 | 54.7 | 54.7 | 40.8062
35 | 8 | 17 | 12 | G | 38.4 | 57240 | 60 | 51.5 | 51.5 | 38.419
26 | 8 | 17 | 33 | G | 37.6 | 57880 | 48 | 50.4 | 50.4 | 37.5984
35 | 8 | 17 | 21 | G | 41.2 | 58240 | 60 | 55.2 | 55.2 | 41.1792
34 | 8 | 17 | 22 | G | 63.2 | 63120 | 85 | 84.7 | 84.7 | 63.1862
30 | 8 | 17 | 22 | G | 0 | 63248 | 85 | 0 | 85 | 63.41
30 | 8 | 17 | 13 | G | 63.7 | 64293 | 84 | 85.4 | 85.4 | 63.7084
35 | 8 | 17 | 33 | G | 44.8 | 65200 | 60 | 60.1 | 60.1 | 44.8346
36 | 8 | 17 | 22 | G | 44.8 | 66875 | 70 | 60.1 | 60.1 | 44.8346
31 | 8 | 17 | 31 | G | 70.6 | 67147 | 84 | 94.6 | 94.6 | 70.5716
27 | 8 | 17 | 22 | G | 50.4 | 67573 | 65 | 67.6 | 67.6 | 50.4296
25 | 8 | 17 | 24 | G | 41.6 | 72000 | 40 | 55.8 | 55.8 | 41.6268
25 | 8 | 17 | 21 | G | 0 | 72191 | 74 | 0 | 74 | 55.204
23 | 8 | 17 | 24 | G | 42.6 | 72327 | 60 | 57.1 | 57.1 | 42.5966
34 | 8 | 17 | 21 | G | 52 | 72920 | 68 | 69.7 | 69.7 | 51.9962
29 | 8 | 17 | 22 | G | 58 | 77480 | 85 | 77.7 | 77.7 | 57.9642
27 | 8 | 17 | 21 | G | 0 | 77806 | 55 | 0 | 55 | 41.03
29 | 8 | 17 | 14 | G | 52 | 78200 | 85 | 69.7 | 69.7 | 51.9962
31 | 8 | 17 | 12 | G | 64.4 | 80960 | 111 | 86.3 | 86.3 | 64.3798
29 | 8 | 17 | 11 | G | 53.2 | 83120 | 69.7 | 71.3 | 71.3 | 53.1898
27 | 8 | 17 | 43 | G | 57.6 | 87800 | 107.2 | 77.2 | 77.2 | 57.5912
29 | 8 | 17 | 44 | G | 84 | 109480 | 94.4 | 112.6 | 112.6 | 83.9996
24 | 5 | 18 | 31 | D | 0 | 70 | 7.5 | 0 | 7.5 | 5.595
2 | 5 | 18 | 11 | D | 0 | 4803 | 5 | 0 | 5 | 3.73
11 | 5 | 18 | 24 | A | 36 | 22548 | 40 | 48.3 | 48.3 | 36.0318
14 | 5 | 18 | 24 | G | 84.8 | 65520 | 100 | 113.7 | 113.7 | 84.8202
11 | 5 | 18 | 33 | G | 82.8 | 86280 | 105 | 111 | 111 | 82.806
14 | 5 | 18 | 24 | G | 86.4 | 132800 | 124.4 | 115.8 | 115.8 | 86.3868
8 | 6 | 18 | 31 | K | 0 | 70 | 3 | 0 | 3 | 2.238
10 | 6 | 18 | 41 | M | 0 | 107 | 25 | 0 | 25 | 18.65
25 | 6 | 18 | 44 | D | 0 | 162 | 5 | 0 | 5 | 3.73
6 | 6 | 18 | 13 | B | 0 | 239 | 3 | 0 | 3 | 2.238
14 | 6 | 18 | 33 | L | 0 | 362 | 7.5 | 0 | 7.5 | 5.595
17 | 6 | 18 | 44 | H | 0 | 520 | 10 | 0 | 10 | 7.46
24 | 6 | 18 | 13 | D | 0 | 580 | 7.5 | 0 | 7.5 | 5.595
7 | 6 | 18 | 32 | L | 0 | 614 | 7.5 | 0 | 7.5 | 5.595
1 | 6 | 18 | 33 | D | 0 | 634 | 7.5 | 0 | 7.5 | 5.595
10 | 6 | 18 | 44 | D | 0 | 653 | 10 | 0 | 10 | 7.46
3 | 6 | 18 | 43 | D | 0 | 901 | 10 | 0 | 10 | 7.46
22 | 6 | 18 | 42 | L | 0 | 999 | 10 | 0 | 10 | 7.46
6 | 6 | 18 | 21 | D | 0 | 1061 | 10 | 0 | 10 | 7.46
13 | 6 | 18 | 14 | K | 0 | 1126 | 3 | 0 | 3 | 2.238
14 | 6 | 18 | 21 | K | 0 | 1200 | 3 | 0 | 3 | 2.238
11 | 6 | 18 | 11 | D | 0 | 1237 | 10 | 0 | 10 | 7.46
24 | 6 | 18 | 12 | D | 0 | 1322 | 7.5 | 0 | 7.5 | 5.595
11 | 6 | 18 | 23 | D | 0 | 1406 | 7.5 | 0 | 7.5 | 5.595
9 | 6 | 18 | 13 | K | 0 | 1520 | 3 | 0 | 3 | 2.238
8 | 6 | 18 | 14 | B | 0 | 1607 | 7.5 | 0 | 7.5 | 5.595
8 | 6 | 18 | 31 | D | 2.3 | 1647 | 3 | 3.1 | 3.1 | 2.3126
14 | 6 | 18 | 21 | L | 0 | 1673 | 7.5 | 0 | 7.5 | 5.595
16 | 6 | 18 | 22 | L | 0 | 1772 | 10 | 0 | 10 | 7.46
5 | 6 | 18 | 33 | D | 3.3 | 1837 | 10 | 4.4 | 4.4 | 3.2824
3 | 6 | 18 | 22 | D | 0 | 1875 | 7.5 | 0 | 7.5 | 5.595
36 | 6 | 18 | 34 | D | 0 | 2233 | 5 | 0 | 5 | 3.73
15 | 6 | 18 | 24 | D | 0 | 2271 | 7.5 | 0 | 7.5 | 5.595
24 | 6 | 18 | 24 | L | 12.8 | 2293 | 15 | 17.2 | 17.2 | 12.8312
35 | 6 | 18 | 33 | D | 0 | 2402 | 10 | 0 | 10 | 7.46
15 | 6 | 18 | 11 | D | 0 | 2544 | 10 | 0 | 10 | 7.46
4 | 6 | 18 | 42 | L | 0 | 2705 | 7.5 | 0 | 7.5 | 5.595
21 | 6 | 18 | 22 | D | 0 | 2770 | 10 | 0 | 10 | 7.46
14 | 6 | 18 | 44 | L | 0 | 2917 | 10 | 0 | 10 | 7.46
13 | 6 | 18 | 34 | L | 9.1 | 2979 | 10 | 12.2 | 12.2 | 9.1012
10 | 6 | 18 | 21 | A | 0 | 3425 | 10 | 0 | 10 | 7.46
25 | 6 | 18 | 11 | L | 9.4 | 3638 | 10 | 12.6 | 12.6 | 9.3996
5 | 6 | 18 | 33 | A | 0 | 3661 | 10 | 0 | 10 | 7.46
15 | 6 | 18 | 43 | D | 0 | 3710 | 10 | 0 | 10 | 7.46
24 | 6 | 18 | 21 | L | 0 | 3728 | 7.5 | 0 | 7.5 | 5.595
8 | 6 | 18 | 13 | L | 7.2 | 4094 | 10 | 9.7 | 9.7 | 7.2362
23 | 6 | 18 | 14 | D | 0 | 4227 | 7.5 | 0 | 7.5 | 5.595
23 | 6 | 18 | 22 | B | 0 | 4248 | 7.5 | 0 | 7.5 | 5.595
23 | 6 | 18 | 13 | L | 0 | 4256 | 25 | 0 | 25 | 18.65
23 | 6 | 18 | 11 | D | 0 | 4743 | 7.5 | 0 | 7.5 | 5.595
6 | 6 | 18 | 44 | L | 0 | 5500 | 7.5 | 0 | 7.5 | 5.595
4 | 6 | 18 | 22 | D | 0 | 5981 | 7.5 | 0 | 7.5 | 5.595
14 | 6 | 18 | 11 | D | 14.6 | 8214 | 15 | 19.6 | 19.6 | 14.6216
20 | 6 | 18 | 13 | D | 0 | 8397 | 7.5 | 0 | 7.5 | 5.595
9 | 6 | 18 | 13 | L | 0 | 9175 | 10 | 0 | 10 | 7.46
6 | 6 | 18 | 24 | L | 0 | 11584 | 10 | 0 | 10 | 7.46
4 | 6 | 18 | 21 | D | 0 | 11908 | 15 | 0 | 15 | 11.19
22 | 6 | 18 | 12 | G | 0 | 15000 | 40 | 0 | 40 | 29.84
7 | 6 | 18 | 41 | L | 0 | 16070 | 30 | 0 | 30 | 22.38
13 | 6 | 18 | 42 | G | 21.2 | 18600 | 35 | 28.4 | 28.4 | 21.1864
2 | 6 | 18 | 31 | A | 23.7 | 19214 | 40 | 31.8 | 31.8 | 23.7228
27 | 6 | 18 | 14 | L | 0 | 20130 | 20 | 0 | 20 | 14.92
6 | 6 | 18 | 14 | G | 0 | 20800 | 35 | 0 | 35 | 26.11
1 | 6 | 18 | 14 | A | 34 | 22040 | 48 | 45.6 | 45.6 | 34.0176
7 | 6 | 18 | 14 | L | 26.4 | 24160 | 35 | 35.4 | 35.4 | 26.4084
7 | 6 | 18 | 42 | L | 25.6 | 25480 | 38 | 34.3 | 34.3 | 25.5878
17 | 6 | 18 | 34 | G | 52.4 | 26265 | 110 | 70.2 | 70.2 | 52.3692
12 | 6 | 18 | 31 | A | 0 | 28800 | 40 | 0 | 40 | 29.84
10 | 6 | 18 | 11 | A | 32.8 | 29200 | 40 | 44 | 44 | 32.824
10 | 6 | 18 | 24 | A | 35 | 30642 | 58 | 46.9 | 46.9 | 34.9874
2 | 6 | 18 | 44 | A | 33 | 31603 | 40 | 44.2 | 44.2 | 32.9732
24 | 6 | 18 | 11 | A | 69.2 | 31800 | 20 | 92.8 | 92.8 | 69.2288
12 | 6 | 18 | 13 | G | 37.2 | 32360 | 50 | 49.9 | 49.9 | 37.2254
7 | 6 | 18 | 23 | L | 32 | 35129 | 40 | 42.9 | 42.9 | 32.0034
3 | 6 | 18 | 21 | G | 41.2 | 35720 | 50 | 55.2 | 55.2 | 41.1792
10 | 6 | 18 | 12 | G | 26.4 | 36160 | 30 | 35.4 | 35.4 | 26.4084
12 | 6 | 18 | 32 | G | 36.8 | 37360 | 49.6 | 49.3 | 49.3 | 36.7778
1 | 6 | 18 | 12 | A | 44.8 | 37360 | 40 | 60.1 | 60.1 | 44.8346
16 | 6 | 18 | 31 | A | 50 | 37640 | 60 | 67 | 67 | 49.982
25 | 6 | 18 | 21 | A | 0 | 38640 | 60 | 0 | 60 | 44.76
27 | 6 | 18 | 42 | G | 45.6 | 41480 | 68 | 61.1 | 61.1 | 45.5806
1 | 6 | 18 | 33 | A | 41.6 | 41960 | 40 | 55.8 | 55.8 | 41.6268
14 | 6 | 18 | 12 | A | 54 | 43360 | 75 | 72.4 | 72.4 | 54.0104
25 | 6 | 18 | 12 | G | 61.6 | 44160 | 70 | 82.6 | 82.6 | 61.6196
2 | 6 | 18 | 22 | A | 62.8 | 44200 | 100 | 84.2 | 84.2 | 62.8132
11 | 6 | 18 | 31 | A | 35.1 | 48055 | 40 | 47.1 | 47.1 | 35.1366
12 | 6 | 18 | 24 | G | 62.8 | 48713 | 80 | 84.2 | 84.2 | 62.8132
24 | 6 | 18 | 44 | A | 68.4 | 51760 | 75 | 91.7 | 91.7 | 68.4082
24 | 6 | 18 | 42 | A | 48.1 | 56090 | 60 | 64.5 | 64.5 | 48.117
36 | 6 | 18 | 42 | G | 53.6 | 56400 | 75 | 71.8 | 71.8 | 53.5628
14 | 6 | 18 | 13 | G | 47.2 | 57440 | 60 | 63.3 | 63.3 | 47.2218
13 | 6 | 18 | 43 | L | 58.4 | 58400 | 70 | 78.3 | 78.3 | 58.4118
14 | 6 | 18 | 41 | A | 47.9 | 76524 | 50 | 64.2 | 64.2 | 47.8932
26 | 6 | 18 | 11 | A | 77.6 | 79960 | 100 | 104 | 104 | 77.584
16 | 6 | 18 | 34 | G | 70 | 83240 | 75 | 93.8 | 93.8 | 69.9748
7 | 7 | 18 | 11 | L | 0 | 103 | 5 | 0 | 5 | 3.73
32 | 7 | 18 | 13 | L | 0 | 616 | 10 | 0 | 10 | 7.46
30 | 7 | 18 | 33 | D | 0 | 656 | 7.5 | 0 | 7.5 | 5.595
18 | 7 | 18 | 21 | L | 0 | 1040 | 10 | 0 | 10 | 7.46
23 | 7 | 18 | 21 | H | 0 | 1349 | 7.5 | 0 | 7.5 | 5.595
30 | 7 | 18 | 14 | G | 3.1 | 1615 | 10 | 4.2 | 4.2 | 3.1332
7 | 7 | 18 | 24 | D | 0 | 1660 | 5 | 0 | 5 | 3.73
19 | 7 | 18 | 22 | L | 0 | 1748 | 7.5 | 0 | 7.5 | 5.595
33 | 7 | 18 | 43 | L | 0 | 1800 | 7.5 | 0 | 7.5 | 5.595
32 | 7 | 18 | 44 | L | 0 | 1817 | 5 | 0 | 5 | 3.73
16 | 7 | 18 | 12 | L | 0 | 2000 | 10 | 0 | 10 | 7.46
34 | 7 | 18 | 24 | A | 30 | 2005 | 30 | 40.2 | 40.2 | 29.9892
33 | 7 | 18 | 24 | D | 0 | 2085 | 7.5 | 0 | 7.5 | 5.595
4 | 7 | 18 | 42 | L | 6.4 | 2480 | 20 | 8.6 | 8.6 | 6.4156
7 | 7 | 18 | 34 | L | 0 | 2573 | 7.5 | 0 | 7.5 | 5.595
20 | 7 | 18 | 33 | H | 0 | 2640 | 10 | 0 | 10 | 7.46
21 | 7 | 18 | 24 | L | 0 | 2760 | 7.5 | 0 | 7.5 | 5.595
24 | 7 | 18 | 33 | D | 0 | 2898 | 10 | 0 | 10 | 7.46
20 | 7 | 18 | 31 | L | 0 | 3476 | 10 | 0 | 10 | 7.46
29 | 7 | 18 | 31 | L | 0 | 3649 | 10 | 0 | 10 | 7.46
29 | 7 | 18 | 14 | D | 0 | 4139 | 7.5 | 0 | 7.5 | 5.595
25 | 7 | 18 | 24 | L | 0 | 4500 | 10 | 0 | 10 | 7.46
28 | 7 | 18 | 22 | D | 0 | 5190 | 10 | 0 | 10 | 7.46
18 | 7 | 18 | 31 | L | 9 | 6108 | 15 | 12.1 | 12.1 | 9.0266
19 | 7 | 18 | 21 | L | 0 | 6472 | 10 | 0 | 10 | 7.46
26 | 7 | 18 | 34 | G | 38 | 8840 | 48 | 50.9 | 50.9 | 37.9714
25 | 7 | 18 | 32 | A | 23.3 | 8883 | 25 | 31.2 | 31.2 | 23.2752
18 | 7 | 18 | 14 | L | 0 | 8945 | 10 | 0 | 10 | 7.46
24 | 7 | 18 | 12 | A | 33 | 9713 | 40 | 44.2 | 44.2 | 32.9732
26 | 7 | 18 | 32 | A | 28.5 | 10215 | 40 | 38.2 | 38.2 | 28.4972
31 | 7 | 18 | 11 | L | 13.5 | 11052 | 7.5 | 18.1 | 18.1 | 13.5026
16 | 7 | 18 | 34 | M | 24.4 | 11508 | 60 | 32.7 | 32.7 | 24.3942
23 | 7 | 18 | 14 | A | 18.6 | 12169 | 25 | 24.9 | 24.9 | 18.5754
23 | 7 | 18 | 12 | A | 19.2 | 13120 | 25 | 25.7 | 25.7 | 19.1722
36 | 7 | 18 | 32 | A | 0 | 13582 | 30 | 0 | 30 | 22.38
14 | 7 | 18 | 34 | A | 18 | 14480 | 40 | 24.1 | 24.1 | 17.9786
24 | 7 | 18 | 21 | A | 15.4 | 15008 | 30 | 20.6 | 20.6 | 15.3676
25 | 7 | 18 | 41 | A | 21.6 | 16134 | 30 | 29 | 29 | 21.634
35 | 7 | 18 | 31 | A | 27.6 | 16915 | 30 | 37 | 37 | 27.602
36 | 7 | 18 | 11 | A | 31 | 18222 | 40 | 41.6 | 41.6 | 31.0336
11 | 7 | 18 | 21 | A | 29 | 18600 | 40 | 38.9 | 38.9 | 29.0194
27 | 7 | 18 | 34 | A | 0 | 19883 | 30 | 0 | 30 | 22.38
7 | 7 | 18 | 11 | G | 0 | 21800 | 48 | 0 | 48 | 35.808
22 | 7 | 18 | 43 | G | 38 | 21960 | 48 | 50.9 | 50.9 | 37.9714
11 | 7 | 18 | 12 | G | 40 | 22733 | 85 | 53.6 | 53.6 | 39.9856
25 | 7 | 18 | 43 | A | 14.4 | 23028 | 25 | 19.3 | 19.3 | 14.3978
9 | 7 | 18 | 14 | G | 29.2 | 23160 | 30 | 39.1 | 39.1 | 29.1686
4 | 7 | 18 | 42 | G | 55.6 | 24720 | 70 | 74.5 | 74.5 | 55.577
7 | 7 | 18 | 22 | A | 42 | 25322 | 70.8 | 56.3 | 56.3 | 41.9998
3 | 7 | 18 | 22 | G | 55.2 | 26480 | 60 | 74 | 74 | 55.204
23 | 7 | 18 | 13 | A | 0 | 26920 | 40 | 0 | 40 | 29.84
25 | 7 | 18 | 23 | A | 32 | 27600 | 40 | 42.9 | 42.9 | 32.0034
2 | 7 | 18 | 12 | G | 52.4 | 28600 | 110 | 70.2 | 70.2 | 52.3692
24 | 7 | 18 | 11 | A | 0 | 28895 | 40 | 0 | 40 | 29.84
3 | 7 | 18 | 31 | G | 58.8 | 29680 | 75 | 78.8 | 78.8 | 58.7848
10 | 7 | 18 | 11 | A | 36.8 | 29880 | 50 | 49.3 | 49.3 | 36.7778
7 | 7 | 18 | 11 | G | 37.6 | 30600 | 50 | 50.4 | 50.4 | 37.5984
26 | 7 | 18 | 31 | A | 33.6 | 30800 | 40 | 45 | 45 | 33.57
22 | 7 | 18 | 11 | G | 52 | 31240 | 70 | 69.7 | 69.7 | 51.9962
25 | 7 | 18 | 21 | A | 35.6 | 31920 | 50 | 47.7 | 47.7 | 35.5842
21 | 7 | 18 | 33 | G | 29.2 | 32200 | 47 | 39.1 | 39.1 | 29.1686
13 | 7 | 18 | 42 | G | 44 | 33240 | 60 | 59 | 59 | 44.014
19 | 7 | 18 | 34 | G | 78 | 33839 | 88.5 | 104.6 | 104.6 | 78.0316
1 | 7 | 18 | 43 | G | 46 | 34541 | 65 | 61.7 | 61.7 | 46.0282
20 | 7 | 18 | 24 | G | 45.2 | 35600 | 60 | 60.6 | 60.6 | 45.2076
35 | 7 | 18 | 14 | A | 40.4 | 35840 | 50 | 54.2 | 54.2 | 40.4332
8 | 7 | 18 | 24 | G | 49.2 | 36000 | 60 | 66 | 66 | 49.236
12 | 7 | 18 | 22 | G | 50 | 36880 | 90 | 67 | 67 | 49.982
24 | 7 | 18 | 22 | G | 42.8 | 37640 | 60 | 57.4 | 57.4 | 42.8204
12 | 7 | 18 | 24 | G | 48.8 | 38280 | 60 | 65.4 | 65.4 | 48.7884
22 | 7 | 18 | 12 | A | 41.6 | 38640 | 70 | 55.8 | 55.8 | 41.6268
36 | 7 | 18 | 34 | A | 40 | 38746 | 40 | 53.6 | 53.6 | 39.9856
1 | 7 | 18 | 21 | G | 46.7 | 39027 | 85 | 62.6 | 62.6 | 46.6996
13 | 7 | 18 | 43 | G | 43.1 | 39484 | 85 | 57.8 | 57.8 | 43.1188
2 | 7 | 18 | 44 | G | 56 | 39800 | 60 | 75.1 | 75.1 | 56.0246
1 | 7 | 18 | 22 | G | 38.8 | 39840 | 85 | 52 | 52 | 38.792
14 | 7 | 18 | 14 | G | 49.6 | 41760 | 60 | 66.5 | 66.5 | 49.609
10 | 7 | 18 | 22 | G | 45.9 | 42427 | 85 | 61.5 | 61.5 | 45.879
14 | 7 | 18 | 22 | G | 44 | 43200 | 60 | 59 | 59 | 44.014
10 | 7 | 18 | 44 | G | 57.2 | 44000 | 60 | 76.7 | 76.7 | 57.2182
15 | 7 | 18 | 21 | G | 38.4 | 45040 | 50 | 51.5 | 51.5 | 38.419
2 | 7 | 18 | 11 | G | 51.6 | 45075 | 68 | 69.2 | 69.2 | 51.6232
1 | 7 | 18 | 34 | G | 57 | 45579 | 69 | 76.4 | 76.4 | 56.9944
24 | 7 | 18 | 14 | A | 45.2 | 48160 | 40 | 60.6 | 60.6 | 45.2076
12 | 7 | 18 | 21 | G | 51.6 | 49560 | 50 | 69.2 | 69.2 | 51.6232
13 | 7 | 18 | 24 | A | 32 | 51856 | 40 | 42.9 | 42.9 | 32.0034
14 | 7 | 18 | 21 | A | 45 | 53136 | 60 | 60.3 | 60.3 | 44.9838
34 | 7 | 18 | 44 | G | 49.2 | 54480 | 60 | 66 | 66 | 49.236
9 | 7 | 18 | 12 | G | 60.8 | 57080 | 70 | 81.5 | 81.5 | 60.799
35 | 7 | 18 | 33 | A | 42.5 | 61577 | 60 | 57 | 57 | 42.522
36 | 7 | 18 | 33 | M | 72.4 | 78000 | 60 | 97.1 | 97.1 | 72.4366
14 | 8 | 18 | 14 | B | 0 | 512 | 7.5 | 0 | 7.5 | 5.595
18 | 8 | 18 | 31 | A | 0 | 2627 | 15 | 0 | 15 | 11.19
18 | 8 | 18 | 11 | A | 11 | 2707 | 15 | 14.7 | 14.7 | 10.9662
24 | 8 | 18 | 41 | B | 0 | 2930 | 15 | 0 | 15 | 11.19
18 | 8 | 18 | 21 | A | 0 | 3588 | 15 | 0 | 15 | 11.19
24 | 8 | 18 | 11 | B | 0 | 3599 | 15 | 0 | 15 | 11.19
14 | 8 | 18 | 33 | A | 0 | 3707 | 15 | 0 | 15 | 11.19
18 | 8 | 18 | 43 | A | 0 | 4866 | 10 | 0 | 10 | 7.46
14 | 8 | 18 | 12 | B | 0 | 5070 | 10 | 0 | 10 | 7.46
20 | 8 | 18 | 21 | G | 0 | 5080 | 28.8 | 0 | 28.8 | 21.4848
21 | 8 | 18 | 11 | A | 11 | 6181 | 17.5 | 14.7 | 14.7 | 10.9662
9 | 8 | 18 | 13 | G | 13.2 | 6760 | 50 | 17.7 | 17.7 | 13.2042
13 | 8 | 18 | 33 | A | 0 | 6799 | 15 | 0 | 15 | 11.19
16 | 8 | 18 | 13 | A | 7.3 | 7929 | 10 | 9.8 | 9.8 | 7.3108
17 | 8 | 18 | 21 | B | 0 | 9000 | 10 | 0 | 10 | 7.46
15 | 8 | 18 | 24 | M | 8.9 | 11378 | 22.1 | 11.9 | 11.9 | 8.8774
15 | 8 | 18 | 42 | A | 28.4 | 11760 | 20 | 38.1 | 38.1 | 28.4226
16 | 8 | 18 | 33 | A | 0 | 11960 | 10 | 0 | 10 | 7.46
18 | 8 | 18 | 34 | A | 13.7 | 12185 | 15 | 18.4 | 18.4 | 13.7264
18 | 8 | 18 | 33 | A | 0 | 15967 | 15 | 0 | 15 | 11.19
17 | 8 | 18 | 33 | A | 0 | 16961 | 16.2 | 0 | 16.2 | 12.0852
22 | 8 | 18 | 12 | G | 65 | 25877 | 85 | 87.1 | 87.1 | 64.9766
17 | 8 | 18 | 34 | A | 35.2 | 28000 | 50 | 47.2 | 47.2 | 35.2112
36 | 8 | 18 | 34 | G | 0 | 28266 | 55 | 0 | 55 | 41.03
27 | 8 | 18 | 44 | G | 45.6 | 33040 | 75 | 61.1 | 61.1 | 45.5806
33 | 8 | 18 | 42 | G | 47.6 | 33200 | 60 | 63.8 | 63.8 | 47.5948
33 | 8 | 18 | 34 | G | 49.5 | 33206 | 60 | 66.4 | 66.4 | 49.5344
36 | 8 | 18 | 43 | G | 24.3 | 34638 | 57 | 32.6 | 32.6 | 24.3196
14 | 8 | 18 | 11 | G | 49.6 | 36880 | 50 | 66.5 | 66.5 | 49.609
17 | 8 | 18 | 12 | G | 32 | 37240 | 50 | 42.9 | 42.9 | 32.0034
17 | 8 | 18 | 13 | A | 39.6 | 38040 | 50 | 53.1 | 53.1 | 39.6126
22 | 8 | 18 | 11 | G | 35 | 38170 | 51 | 46.9 | 46.9 | 34.9874
35 | 8 | 18 | 33 | G | 42.8 | 41200 | 65 | 57.4 | 57.4 | 42.8204
20 | 8 | 18 | 42 | G | 43.2 | 43480 | 55 | 57.9 | 57.9 | 43.1934
8 | 8 | 18 | 44 | G | 36 | 44640 | 50 | 48.3 | 48.3 | 36.0318
35 | 8 | 18 | 34 | G | 0 | 47499 | 83 | 0 | 83 | 61.918
23 | 8 | 18 | 11 | G | 55 | 49326 | 85 | 73.7 | 73.7 | 54.9802
25 | 8 | 18 | 24 | G | 0 | 50480 | 60 | 0 | 60 | 44.76
19 | 8 | 18 | 31 | G | 41.2 | 59120 | 60 | 55.2 | 55.2 | 41.1792
15 | 8 | 18 | 43 | G | 72 | 60400 | 70 | 96.5 | 96.5 | 71.989
33 | 8 | 18 | 33 | G | 52 | 66840 | 60 | 69.7 | 69.7 | 51.9962
25 | 8 | 18 | 42 | G | 0 | 67809 | 59 | 0 | 59 | 44.014
36 | 8 | 18 | 42 | G | 51.6 | 75680 | 91.2 | 69.2 | 69.2 | 51.6232
13 | 5 | 19 | 23 | D | 0 | 428 | 15 | 0 | 15 | 11.19
2 | 5 | 19 | 32 | D | 0 | 3188 | 7.5 | 0 | 7.5 | 5.595
16 | 5 | 19 | 31 | D | 0 | 3750 | 10 | 0 | 10 | 7.46
11 | 5 | 19 | 24 | H | 0 | 3760 | 10 | 0 | 10 | 7.46
12 | 5 | 19 | 43 | D | 9.4 | 4256 | 20 | 12.6 | 12.6 | 9.3996
13 | 5 | 19 | 33 | D | 0 | 6128 | 15 | 0 | 15 | 11.19
27 | 5 | 19 | 31 | H | 0 | 14106 | 8 | 0 | 8 | 5.968
13 | 5 | 19 | 22 | G | 83 | 48800 | 107 | 111.3 | 111.3 | 83.0298
21 | 6 | 19 | 21 | D | 0 | 37 | 10 | 0 | 10 | 7.46
21 | 6 | 19 | 13 | D | 0 | 229 | 7.5 | 0 | 7.5 | 5.595
18 | 6 | 19 | 31 | L | 0 | 239 | 7.5 | 0 | 7.5 | 5.595
4 | 6 | 19 | 12 | L | 0 | 244 | 7.5 | 0 | 7.5 | 5.595
17 | 6 | 19 | 13 | D | 0 | 263 | 7.5 | 0 | 7.5 | 5.595
19 | 6 | 19 | 12 | L | 0 | 324 | 7.5 | 0 | 7.5 | 5.595
1 | 6 | 19 | 41 | D | 0 | 448 | 10 | 0 | 10 | 7.46
20 | 6 | 19 | 13 | K | 0 | 525 | 3 | 0 | 3 | 2.238
2 | 6 | 19 | 33 | D | 0 | 827 | 7.5 | 0 | 7.5 | 5.595
7 | 6 | 19 | 11 | D | 0 | 880 | 10 | 0 | 10 | 7.46
22 | 6 | 19 | 31 | H | 0 | 910 | 10 | 0 | 10 | 7.46
23 | 6 | 19 | 13 | D | 0 | 946 | 15 | 0 | 15 | 11.19
6 | 6 | 19 | 34 | D | 0 | 964 | 7.5 | 0 | 7.5 | 5.595
14 | 6 | 19 | 24 | D | 9 | 1043 | 10 | 12.1 | 12.1 | 9.0266
11 | 6 | 19 | 31 | D | 0 | 1113 | 7.5 | 0 | 7.5 | 5.595
12 | 6 | 19 | 31 | H | 0 | 1122 | 10 | 0 | 10 | 7.46
20 | 6 | 19 | 33 | L | 0 | 1163 | 7.5 | 0 | 7.5 | 5.595
16 | 6 | 19 | 21 | H | 0 | 1209 | 10 | 0 | 10 | 7.46
16 | 6 | 19 | 44 | H | 0 | 1384 | 10 | 0 | 10 | 7.46
17 | 6 | 19 | 34 | A | 0 | 1395 | 10 | 0 | 10 | 7.46
9 | 6 | 19 | 43 | D | 0 | 1438 | 10 | 0 | 10 | 7.46
5 | 6 | 19 | 12 | H | 0 | 1461 | 10 | 0 | 10 | 7.46
2 | 6 | 19 | 41 | D | 0 | 1476 | 7.5 | 0 | 7.5 | 5.595
9 | 6 | 19 | 14 | C | 0 | 1478 | 7.5 | 0 | 7.5 | 5.595
8 | 6 | 19 | 21 | D | 0 | 1539 | 7.5 | 0 | 7.5 | 5.595
15 | 6 | 19 | 31 | H | 0 | 1640 | 10 | 0 | 10 | 7.46
19 | 6 | 19 | 32 | L | 0 | 1661 | 10 | 0 | 10 | 7.46
23 | 6 | 19 | 24 | H | 0 | 1833 | 10 | 0 | 10 | 7.46
23 | 6 | 19 | 11 | H | 0 | 2124 | 7 | 0 | 7 | 5.222
10 | 6 | 19 | 24 | H | 0 | 2197 | 10 | 0 | 10 | 7.46
12 | 6 | 19 | 41 | L | 0 | 2250 | 7.5 | 0 | 7.5 | 5.595
26 | 6 | 19 | 11 | H | 0 | 2352 | 11 | 0 | 11 | 8.206
23 | 6 | 19 | 43 | D | 0 | 2403 | 7.5 | 0 | 7.5 | 5.595
1 | 6 | 19 | 23 | D | 0 | 2430 | 7.5 | 0 | 7.5 | 5.595
9 | 6 | 19 | 43 | D | 0 | 2500 | 5 | 0 | 5 | 3.73
30 | 6 | 19 | 22 | H | 0 | 2522 | 9 | 0 | 9 | 6.714
11 | 6 | 19 | 44 | H | 0 | 2565 | 10 | 0 | 10 | 7.46
7 | 6 | 19 | 44 | D | 0 | 2602 | 7.5 | 0 | 7.5 | 5.595
23 | 6 | 19 | 32 | D | 16.2 | 2606 | 20 | 21.7 | 21.7 | 16.1882
12 | 6 | 19 | 33 | D | 0 | 2661 | 7.5 | 0 | 7.5 | 5.595
2 | 6 | 19 | 31 | L | 0 | 3100 | 7.5 | 0 | 7.5 | 5.595
29 | 6 | 19 | 41 | L | 0 | 3212 | 10 | 0 | 10 | 7.46
17 | 6 | 19 | 43 |  | 0 | 3354 | 10 | 0 | 10 | 7.46
26 | 6 | 19 | 24 | D | 0 | 3520 | 7.5 | 0 | 7.5 | 5.595
5 | 6 | 19 | 21 | D | 0 | 3653 | 10 | 0 | 10 | 7.46
29 | 6 | 19 | 11 | L | 0 | 4231 | 10 | 0 | 10 | 7.46
12 | 6 | 19 | 23 | D | 0 | 4447 | 10 | 0 | 10 | 7.46
19 | 6 | 19 | 44 | L | 0 | 4480 | 10 | 0 | 10 | 7.46
1 | 6 | 19 | 33 | L | 0 | 5644 | 7.5 | 0 | 7.5 | 5.595
7 | 6 | 19 | 32 | L | 0 | 6990 | 7.5 | 0 | 7.5 | 5.595
7 | 6 | 19 | 41 | L | 0 | 7292 | 7.5 | 0 | 7.5 | 5.595
7 | 6 | 19 | 42 | D | 0 | 7634 | 7.5 | 0 | 7.5 | 5.595
13 | 6 | 19 | 41 | D | 0 | 8866 | 15 | 0 | 15 | 11.19
13 | 6 | 19 | 43 | M | 15.7 | 8879 | 30 | 21 | 21 | 15.666
9 | 6 | 19 | 43 | A | 0 | 9120 | 15 | 0 | 15 | 11.19
18 | 6 | 19 | 31 | G | 17.6 | 10680 | 30 | 23.6 | 23.6 | 17.6056
6 | 6 | 19 | 21 | G | 26.8 | 15800 | 40 | 35.9 | 35.9 | 26.7814
7 | 6 | 19 | 43 | L | 25.6 | 16160 | 32 | 34.3 | 34.3 | 25.5878
16 | 6 | 19 | 43 | G | 20.8 | 21360 | 25 | 27.9 | 27.9 | 20.8134
16 | 6 | 19 | 12 | G | 20.5 | 22842 | 10 | 27.5 | 27.5 | 20.515
21 | 6 | 19 | 11 | G | 24.8 | 23800 | 30 | 33.2 | 33.2 | 24.7672
21 | 6 | 19 | 12 | G | 22.4 | 24960 | 20 | 30 | 30 | 22.38
27 | 6 | 19 | 42 | G | 74 | 25200 | 75 | 99.2 | 99.2 | 74.0032
15 | 6 | 19 | 33 | A | 62.8 | 28720 | 60 | 84.2 | 84.2 | 62.8132
36 | 6 | 19 | 31 | G | 65.6 | 29640 | 85 | 87.9 | 87.9 | 65.5734
4 | 6 | 19 | 13 | A | 45.9 | 32274 | 50 | 61.5 | 61.5 | 45.879
18 | 6 | 19 | 31 | G | 28.8 | 34920 | 31 | 38.6 | 38.6 | 28.7956
2 | 6 | 19 | 23 | L | 27.7 | 36814 | 30 | 37.1 | 37.1 | 27.6766
9 | 6 | 19 | 34 | A | 45 | 37883 | 77.7 | 60.3 | 60.3 | 44.9838
8 | 6 | 19 | 33 | A | 48.8 | 51680 | 75 | 65.4 | 65.4 | 48.7884
18 | 6 | 19 | 42 | G | 58 | 52400 | 75 | 77.7 | 77.7 | 57.9642
14 | 6 | 19 | 43 | G | 75.2 | 53480 | 85 | 100.8 | 100.8 | 75.1968
15 | 6 | 19 | 24 | A | 74.5 | 54077 | 100 | 99.9 | 99.9 | 74.5254
35 | 6 | 19 | 11 | G | 75.2 | 62280 | 110 | 100.8 | 100.8 | 75.1968
22 | 6 | 19 | 42 | G | 53.6 | 63760 | 73.5 | 71.8 | 71.8 | 53.5628
15 | 6 | 19 | 32 | G | 64.4 | 66960 | 85 | 86.3 | 86.3 | 64.3798
5 | 6 | 19 | 24 | A | 55.2 | 72320 | 75 | 74 | 74 | 55.204
14 | 6 | 19 | 32 | A | 0 | 112560 | 125 | 134 | 134 | 99.964
23 | 7 | 19 | 43 | K | 0 | 30 | 5 | 0 | 5 | 3.73
13 | 7 | 19 | 31 | L | 0 | 34 | 10 | 0 | 10 | 7.46
31 | 7 | 19 | 23 | L | 7.3 | 119 | 10 | 9.8 | 9.8 | 7.3108
35 | 7 | 19 | 44 | K | 0 | 262 | 3 | 0 | 3 | 2.238
22 | 7 | 19 | 44 | L | 0 | 264 | 3 | 0 | 3 | 2.238
36 | 7 | 19 | 24 | L | 0 | 265 | 10 | 0 | 10 | 7.46
27 | 7 | 19 | 13 | D | 0 | 297 | 5 | 0 | 5 | 3.73
33 | 7 | 19 | 13 | D | 0 | 339 | 7.5 | 0 | 7.5 | 5.595
34 | 7 | 19 | 44 | L | 0 | 359 | 7.5 | 0 | 7.5 | 5.595
16 | 7 | 19 | 11 | D | 0 | 386 | 5 | 0 | 5 | 3.73
7 | 7 | 19 | 11 | L | 0 | 420 | 7.5 | 0 | 7.5 | 5.595
14 | 7 | 19 | 42 | D | 0 | 540 | 10 | 0 | 10 | 7.46
26 | 7 | 19 | 21 | L | 0 | 547 | 10 | 0 | 10 | 7.46
12 | 7 | 19 | 24 | D | 0 | 552 | 10 | 0 | 10 | 7.46
13 | 7 | 19 | 11 | D | 0 | 648 | 5 | 0 | 5 | 3.73
15 | 7 | 19 | 44 | L | 0 | 716 | 10 | 0 | 10 | 7.46
2 | 7 | 19 | 43 | D | 0 | 732 | 7.5 | 0 | 7.5 | 5.595
19 | 7 | 19 | 11 | L | 0 | 770 | 7.5 | 0 | 7.5 | 5.595
34 | 7 | 19 | 43 | D | 0 | 920 | 7.5 | 0 | 7.5 | 5.595
33 | 7 | 19 | 43 | D | 0 | 920 | 10 | 0 | 10 | 7.46
33 | 7 | 19 | 14 | L | 7 | 1033 | 10 | 9.4 | 9.4 | 7.0124
9 | 7 | 19 | 32 | A | 0 | 1091 | 30 | 0 | 30 | 22.38
24 | 7 | 19 | 42 | L | 0 | 1155 | 7.5 | 0 | 7.5 | 5.595
23 | 7 | 19 | 44 | K | 0 | 1174 | 5 | 0 | 5 | 3.73
34 | 7 | 19 | 21 | D | 0 | 1189 | 7.5 | 0 | 7.5 | 5.595
34 | 7 | 19 | 31 | H | 0 | 1219 | 10 | 0 | 10 | 7.46
19 | 7 | 19 | 33 | B | 0 | 1223 | 7.5 | 0 | 7.5 | 5.595
16 | 7 | 19 | 13 | H | 0 | 1240 | 10 | 0 | 10 | 7.46
35 | 7 | 19 | 43 | L | 0 | 1256 | 7.5 | 0 | 7.5 | 5.595
29 | 7 | 19 | 44 | L | 6.5 | 1259 | 10 | 8.7 | 8.7 | 6.4902
36 | 7 | 19 | 24 | K | 0 | 1318 | 7.5 | 0 | 7.5 | 5.595
14 | 7 | 19 | 11 | L | 0 | 1348 | 10 | 0 | 10 | 7.46
15 | 7 | 19 | 44 | K | 0 | 1380 | 3 | 0 | 3 | 2.238
31 | 7 | 19 | 11 | L | 0 | 1443 | 7.5 | 0 | 7.5 | 5.595
23 | 7 | 19 | 11 | L | 0 | 1540 | 3 | 0 | 3 | 2.238
34 | 7 | 19 | 13 | G | 17.6 | 1760 | 35 | 23.6 | 23.6 | 17.6056
29 | 7 | 19 | 13 | L | 6 | 1785 | 7.5 | 8 | 8 | 5.968
29 | 7 | 19 | 12 | H | 0 | 1884 | 7.5 | 0 | 7.5 | 5.595
1 | 7 | 19 | 34 | L | 0 | 2000 | 10 | 0 | 10 | 7.46
29 | 7 | 19 | 31 | H | 0 | 2017 | 10 | 0 | 10 | 7.46
29 | 7 | 19 | 12 | H | 0 | 2064 | 7.5 | 0 | 7.5 | 5.595
9 | 7 | 19 | 33 | H | 0 | 2100 | 9 | 0 | 9 | 6.714
6 | 7 | 19 | 12 | A | 6.5 | 2214 | 15 | 8.7 | 8.7 | 6.4902
26 | 7 | 19 | 22 | L | 0 | 2416 | 10 | 0 | 10 | 7.46
23 | 7 | 19 | 34 | L | 5.2 | 2775 | 10 | 7 | 7 | 5.222
19 | 7 | 19 | 24 | D | 0 | 2788 | 10 | 0 | 10 | 7.46
3 | 7 | 19 | 12 | H | 0 | 2790 | 10 | 0 | 10 | 7.46
33 | 7 | 19 | 14 | L | 0 | 2840 | 7.5 | 0 | 7.5 | 5.595
24 | 7 | 19 | 14 | A | 0 | 2850 | 11.4 | 0 | 11.4 | 8.5044
19 | 7 | 19 | 42 | L | 0 | 2860 | 10 | 0 | 10 | 7.46
15 | 7 | 19 | 44 | D | 0 | 2879 | 3 | 0 | 3 | 2.238
32 | 7 | 19 | 12 | D | 0 | 2981 | 7.5 | 0 | 7.5 | 5.595
25 | 7 | 19 | 31 | K | 0 | 3062 | 3 | 0 | 3 | 2.238
36 | 7 | 19 | 42 | L | 0 | 3506 | 7.5 | 0 | 7.5 | 5.595
20 | 7 | 19 | 11 | L | 0 | 3540 | 10 | 0 | 10 | 7.46
3 | 7 | 19 | 44 | L | 0 | 3608 | 10 | 0 | 10 | 7.46
33 | 7 | 19 | 14 | H | 0 | 3753 | 15 | 0 | 15 | 11.19
31 | 7 | 19 | 23 | L | 6 | 3919 | 10 | 8 | 8 | 5.968
8 | 7 | 19 | 21 | L | 0 | 3953 | 7.5 | 0 | 7.5 | 5.595
36 | 7 | 19 | 12 | L | 10.2 | 3960 | 15 | 13.7 | 13.7 | 10.2202
2 | 7 | 19 | 13 | A | 0 | 4190 | 25 | 0 | 25 | 18.65
26 | 7 | 19 | 21 | K | 0 | 4269 | 3 | 0 | 3 | 2.238
11 | 7 | 19 | 33 | L | 0 | 4283 | 10 | 0 | 10 | 7.46
22 | 7 | 19 | 22 | L | 0 | 4376 | 3 | 0 | 3 | 2.238
25 | 7 | 19 | 43 | D | 10 | 4438 | 15 | 13.4 | 13.4 | 9.9964
24 | 7 | 19 | 14 | A | 0 | 4500 | 10 | 0 | 10 | 7.46
14 | 7 | 19 | 42 | L | 0 | 4952 | 10 | 0 | 10 | 7.46
10 | 7 | 19 | 34 | D | 0 | 5453 | 3 | 0 | 3 | 2.238
29 | 7 | 19 | 21 | L | 0 | 6000 | 10 | 0 | 10 | 7.46
29 | 7 | 19 | 14 | L | 0 | 6423 | 10 | 0 | 10 | 7.46
25 | 7 | 19 | 31 | L | 0 | 7215 | 10 | 0 | 10 | 7.46
25 | 7 | 19 | 11 | D | 0 | 7609 | 5 | 0 | 5 | 3.73
24 | 7 | 19 | 33 | L | 9 | 8630 | 15 | 12.1 | 12.1 | 9.0266
25 | 7 | 19 | 23 | L | 0 | 9413 | 10 | 0 | 10 | 7.46
12 | 7 | 19 | 31 | A | 0 | 9839 | 40 | 0 | 40 | 29.84
19 | 7 | 19 | 41 | L | 0 | 10089 | 10 | 0 | 10 | 7.46
23 | 7 | 19 | 44 | L | 0 | 10464 | 15 | 0 | 15 | 11.19
2 | 7 | 19 | 13 | A | 22.7 | 11509 | 30 | 30.4 | 30.4 | 22.6784
14 | 7 | 19 | 43 | L | 0 | 12022 | 15 | 0 | 15 | 11.19
23 | 7 | 19 | 43 | L | 6.9 | 13353 | 8 | 9.2 | 9.2 | 6.8632
35 | 7 | 19 | 13 | A | 26 | 14339 | 40 | 34.9 | 34.9 | 26.0354
28 | 7 | 19 | 44 | A | 29.6 | 15120 | 50 | 39.7 | 39.7 | 29.6162
2 | 7 | 19 | 33 | A | 22 | 15194 | 30 | 29.5 | 29.5 | 22.007
27 | 7 | 19 | 14 | A | 25 | 15656 | 50 | 33.5 | 33.5 | 24.991
32 | 7 | 19 | 34 | A | 12 | 16550 | 20 | 16.1 | 16.1 | 12.0106
12 | 7 | 19 | 44 | G | 44.4 | 17619 | 84 | 59.5 | 59.5 | 44.387
26 | 7 | 19 | 42 | A | 35.6 | 17976 | 40 | 47.7 | 47.7 | 35.5842
21 | 7 | 19 | 43 | G | 28.2 | 18132 | 30 | 37.8 | 37.8 | 28.1988
3 | 7 | 19 | 14 | A | 25.1 | 18714 | 30 | 33.6 | 33.6 | 25.0656
26 | 7 | 19 | 13 | A | 28 | 19520 | 50 | 37.5 | 37.5 | 27.975
14 | 7 | 19 | 34 | G | 31.2 | 19680 | 35 | 41.8 | 41.8 | 31.1828
3 | 7 | 19 | 33 | G | 27.2 | 20640 | 44.5 | 36.5 | 36.5 | 27.229
24 | 7 | 19 | 22 | G | 31.6 | 20680 | 30 | 42.4 | 42.4 | 31.6304
16 | 7 | 19 | 13 | A | 18.2 | 20731 | 30 | 24.4 | 24.4 | 18.2024
32 | 7 | 19 | 33 | A | 48 | 21440 | 60 | 64.3 | 64.3 | 47.9678
3 | 7 | 19 | 11 | A | 31.2 | 22560 | 40 | 41.8 | 41.8 | 31.1828
26 | 7 | 19 | 14 | A | 32.7 | 22623 | 40 | 43.8 | 43.8 | 32.6748
17 | 7 | 19 | 24 | G | 30.8 | 22800 | 35 | 41.3 | 41.3 | 30.8098
5 | 7 | 19 | 34 | G | 45.6 | 23480 | 65 | 61.1 | 61.1 | 45.5806
1 | 7 | 19 | 44 | A | 40.4 | 23680 | 55 | 54.2 | 54.2 | 40.4332
2 | 7 | 19 | 31 | A | 34.9 | 24190 | 40 | 46.8 | 46.8 | 34.9128
24 | 7 | 19 | 31 | G | 39.6 | 24640 | 50 | 53.1 | 53.1 | 39.6126
26 | 7 | 19 | 24 | A | 32.7 | 25427 | 40 | 43.8 | 43.8 | 32.6748
9 | 7 | 19 | 22 | G | 28.4 | 26920 | 45 | 38.1 | 38.1 | 28.4226
35 | 7 | 19 | 31 | G | 36.5 | 28137 | 63 | 48.9 | 48.9 | 36.4794
31 | 7 | 19 | 21 | G | 32 | 28280 | 45 | 42.9 | 42.9 | 32.0034
1 | 7 | 19 | 33 | G | 37.6 | 28320 | 48 | 50.4 | 50.4 | 37.5984
4 | 7 | 19 | 44 | L | 38 | 29320 | 53.6 | 50.9 | 50.9 | 37.9714
33 | 7 | 19 | 24 | A | 32 | 30800 | 100 | 42.9 | 42.9 | 32.0034
22 | 7 | 19 | 32 | G | 44 | 31120 | 40 | 59 | 59 | 44.014
23 | 7 | 19 | 42 | G | 35 | 32715 | 83 | 46.9 | 46.9 | 34.9874
3 | 7 | 19 | 12 | A | 37.6 | 34400 | 40 | 50.4 | 50.4 | 37.5984
22 | 7 | 19 | 22 | A | 32 | 36560 | 40 | 42.9 | 42.9 | 32.0034
7 | 7 | 19 | 31 | A | 45.6 | 38840 | 75 | 61.1 | 61.1 | 45.5806
33 | 7 | 19 | 13 | A | 64 | 45200 | 100 | 85.8 | 85.8 | 64.0068
34 | 7 | 19 | 22 | G | 0 | 55243 | 108 | 0 | 108 | 80.568
34 | 7 | 19 | 12 | G | 85.6 | 58160 | 100 | 114.7 | 114.7 | 85.5662
27 | 7 | 19 | 33 | A | 43.2 | 59240 | 60 | 57.9 | 57.9 | 43.1934
29 | 7 | 19 | 13 | A | 75.6 | 70760 | 105.9 | 101.3 | 101.3 | 75.5698
30 | 7 | 19 | 44 | A | 72.4 | 72400 | 100 | 97.1 | 97.1 | 72.4366
18 | 7 | 19 | 24 | A | 76.4 | 74440 | 60 | 102.4 | 102.4 | 76.3904
32 | 7 | 19 | 21 | M | 88.4 | 77360 | 100 | 118.5 | 118.5 | 88.401
33 | 7 | 19 | 14 | A | 76 | 79360 | 100 | 101.9 | 101.9 | 76.0174
8 | 7 | 19 | 42 | G | 96.4 | 82680 | 150 | 129.2 | 129.2 | 96.3832
31 | 7 | 19 | 21 | A | 82.4 | 89320 | 100 | 110.5 | 110.5 | 82.433
31 | 7 | 19 | 21 | A | 89.2 | 90960 | 101.2 | 119.6 | 119.6 | 89.2216
33 | 7 | 19 | 14 | A | 83.2 | 96720 | 113.7 | 111.5 | 111.5 | 83.179
34 | 8 | 19 | 34 | L | 0 | 510 | 10 | 0 | 10 | 7.46
33 | 8 | 19 | 34 | L | 0 | 670 | 7.5 | 0 | 7.5 | 5.595
31 | 8 | 19 | 33 | D | 0 | 1009 | 10 | 0 | 10 | 7.46
27 | 8 | 19 | 12 | A | 20 | 1120 | 20 | 26.8 | 26.8 | 19.9928
13 | 8 | 19 | 14 | A | 7 | 1198 | 15 | 9.4 | 9.4 | 7.0124
31 | 8 | 19 | 11 | H | 0 | 1734 | 10 | 0 | 10 | 7.46
33 | 8 | 19 | 34 | K | 0 | 1840 | 3 | 0 | 3 | 2.238
20 | 8 | 19 | 13 | H | 0 | 1912 | 10 | 0 | 10 | 7.46
19 | 8 | 19 | 13 | K | 0 | 2328 | 3 | 0 | 3 | 2.238
20 | 8 | 19 | 21 | L | 5.1 | 2741 | 10 | 6.8 | 6.8 | 5.0728
13 | 8 | 19 | 13 | A | 0 | 2915 | 10 | 0 | 10 | 7.46
34 | 8 | 19 | 42 | H | 0 | 3172 | 10 | 0 | 10 | 7.46
22 | 8 | 19 | 42 | A | 0 | 3280 | 15 | 0 | 15 | 11.19
13 | 8 | 19 | 12 | A | 0 | 3410 | 10 | 0 | 10 | 7.46
13 | 8 | 19 | 43 | A | 0 | 3500 | 10 | 0 | 10 | 7.46
15 | 8 | 19 | 33 | A | 0 | 3650 | 10 | 0 | 10 | 7.46
14 | 8 | 19 | 44 | A | 14.8 | 4270 | 15 | 19.8 | 19.8 | 14.7708
22 | 8 | 19 | 41 | A | 14.5 | 4523 | 15 | 19.4 | 19.4 | 14.4724
20 | 8 | 19 | 14 | A | 14 | 4662 | 20 | 18.8 | 18.8 | 14.0248
25 | 8 | 19 | 33 | A | 0 | 4665 | 20 | 0 | 20 | 14.92
13 | 8 | 19 | 43 | A | 0 | 4846 | 7.5 | 0 | 7.5 | 5.595
28 | 8 | 19 | 31 | A | 15.6 | 4883 | 30 | 20.9 | 20.9 | 15.5914
31 | 8 | 19 | 42 | D | 5.9 | 4971 | 10 | 7.9 | 7.9 | 5.8934
27 | 8 | 19 | 22 | A | 14.8 | 5447 | 20 | 19.8 | 19.8 | 14.7708
26 | 8 | 19 | 33 | A | 0 | 5600 | 40 | 0 | 40 | 29.84
25 | 8 | 19 | 13 | A | 13.5 | 6489 | 20 | 18.1 | 18.1 | 13.5026
19 | 8 | 19 | 31 | A | 20.6 | 6722 | 25 | 27.6 | 27.6 | 20.5896
34 | 8 | 19 | 24 | A | 15.5 | 7713 | 25 | 20.8 | 20.8 | 15.5168
18 | 8 | 19 | 14 | A | 0 | 9040 | 10 | 0 | 10 | 7.46
29 | 8 | 19 | 24 | A | 13.8 | 9278 | 20 | 18.5 | 18.5 | 13.801
18 | 8 | 19 | 11 | A | 9.5 | 9284 | 15 | 12.7 | 12.7 | 9.4742
25 | 8 | 19 | 23 | A | 0 | 9383 | 20 | 0 | 20 | 14.92
20 | 8 | 19 | 12 | A | 0 | 9694 | 10 | 0 | 10 | 7.46
26 | 8 | 19 | 21 | A | 0 | 9942 | 30 | 0 | 30 | 22.38
23 | 8 | 19 | 42 | A | 0 | 9999 | 30 | 0 | 30 | 22.38
22 | 8 | 19 | 31 | A | 13 | 10251 | 15 | 17.4 | 17.4 | 12.9804
22 | 8 | 19 | 44 | A | 12.5 | 10281 | 15 | 16.8 | 16.8 | 12.5328
22 | 8 | 19 | 14 | A | 11.7 | 10530 | 15 | 15.7 | 15.7 | 11.7122
13 | 8 | 19 | 31 | A | 14 | 10674 | 18.8 | 18.8 | 18.8 | 14.0248
23 | 8 | 19 | 11 | A | 8 | 10894 | 10 | 10.7 | 10.7 | 7.9822
13 | 8 | 19 | 32 | A | 13 | 11321 | 15 | 17.4 | 17.4 | 12.9804
28 | 8 | 19 | 34 | A | 13.2 | 11532 | 25 | 17.7 | 17.7 | 13.2042
24 | 8 | 19 | 31 | A | 14.5 | 11864 | 20 | 19.4 | 19.4 | 14.4724
18 | 8 | 19 | 41 | A | 12.8 | 12253 | 15 | 17.2 | 17.2 | 12.8312
14 | 8 | 19 | 43 | A | 13.2 | 12326 | 15 | 17.7 | 17.7 | 13.2042
25 | 8 | 19 | 14 | A | 43.2 | 12800 | 50 | 57.9 | 57.9 | 43.1934
18 | 8 | 19 | 31 | A | 18 | 13059 | 15 | 24.1 | 24.1 | 17.9786
13 | 8 | 19 | 31 | M | 14.8 | 13600 | 20 | 19.8 | 19.8 | 14.7708
24 | 8 | 19 | 12 | A | 12.6 | 13879 | 15 | 16.9 | 16.9 | 12.6074
21 | 8 | 19 | 31 | A | 21 | 14331 | 25 | 28.2 | 28.2 | 21.0372
23 | 8 | 19 | 13 | A | 9 | 14663 | 15 | 12.1 | 12.1 | 9.0266
18 | 8 | 19 | 34 | A | 19.6 | 15189 | 25 | 26.3 | 26.3 | 19.6198
21 | 8 | 19 | 11 | A | 0 | 15700 | 20 | 0 | 20 | 14.92
23 | 8 | 19 | 32 | A | 14 | 15879 | 15 | 18.8 | 18.8 | 14.0248
18 | 8 | 19 | 42 | A | 0 | 16146 | 20 | 0 | 20 | 14.92
18 | 8 | 19 | 23 | A | 17 | 16443 | 20 | 22.8 | 22.8 | 17.0088
24 | 8 | 19 | 21 | A | 20 | 16560 | 30.8 | 26.8 | 26.8 | 19.9928
24 | 8 | 19 | 24 | A | 17 | 17512 | 20 | 22.8 | 22.8 | 17.0088
20 | 8 | 19 | 43 | A | 28 | 17880 | 10 | 37.5 | 37.5 | 27.975
23 | 8 | 19 | 34 | M | 0 | 18270 | 30 | 0 | 30 | 22.38
20 | 8 | 19 | 11 | A | 22.6 | 18320 | 30 | 30.3 | 30.3 | 22.6038
19 | 8 | 19 | 41 | A | 15.4 | 19106 | 20 | 20.6 | 20.6 | 15.3676
27 | 8 | 19 | 43 | A | 0 | 19451 | 25 | 0 | 25 | 18.65
23 | 8 | 19 | 33 | A | 12.3 | 19763 | 15 | 16.5 | 16.5 | 12.309
28 | 8 | 19 | 34 | A | 36 | 19960 | 40 | 48.3 | 48.3 | 36.0318
30 | 8 | 19 | 44 | G | 29.2 | 20280 | 37 | 39.1 | 39.1 | 29.1686
23 | 8 | 19 | 41 | A | 14.4 | 21322 | 15 | 19.3 | 19.3 | 14.3978
22 | 8 | 19 | 32 | A | 11 | 21719 | 20 | 14.7 | 14.7 | 10.9662
33 | 8 | 19 | 12 | A | 25 | 24086 | 30 | 33.5 | 33.5 | 24.991
15 | 8 | 19 | 42 | G | 34.8 | 27579 | 52 | 46.6 | 46.6 | 34.7636
29 | 8 | 19 | 31 | A | 21.6 | 28530 | 40 | 29 | 29 | 21.634
14 | 8 | 19 | 41 | G | 25.6 | 28760 | 33 | 34.3 | 34.3 | 25.5878
20 | 8 | 19 | 24 | G | 38.4 | 29360 | 45 | 51.5 | 51.5 | 38.419
29 | 8 | 19 | 22 | G | 38.4 | 30440 | 48 | 51.5 | 51.5 | 38.419
14 | 8 | 19 | 44 | G | 30.4 | 32200 | 50 | 40.8 | 40.8 | 30.4368
22 | 8 | 19 | 33 | G | 36 | 33800 | 45 | 48.3 | 48.3 | 36.0318
28 | 8 | 19 | 33 | A | 29.9 | 33899 | 30 | 40.1 | 40.1 | 29.9146
26 | 8 | 19 | 22 | G | 37.6 | 34160 | 75 | 50.4 | 50.4 | 37.5984
20 | 8 | 19 | 13 | G | 36.4 | 34440 | 48 | 48.8 | 48.8 | 36.4048
33 | 8 | 19 | 11 | A | 26.4 | 36587 | 30 | 35.4 | 35.4 | 26.4084
13 | 8 | 19 | 11 | G | 42.4 | 36760 | 50 | 56.8 | 56.8 | 42.3728
13 | 8 | 19 | 34 | A | 58.8 | 37800 | 75 | 78.8 | 78.8 | 58.7848
28 | 8 | 19 | 22 | G | 39.6 | 40480 | 50 | 53.1 | 53.1 | 39.6126
27 | 8 | 19 | 11 | A | 37.2 | 42360 | 20 | 49.9 | 49.9 | 37.2254
21 | 8 | 19 | 33 | A | 0 | 44237 | 40 | 0 | 40 | 29.84
34 | 8 | 19 | 43 | M | 41.3 | 46685 | 80 | 55.4 | 55.4 | 41.3284
20 | 8 | 19 | 12 | G | 42 | 46921 | 50 | 56.3 | 56.3 | 41.9998
25 | 8 | 19 | 21 | A | 48.8 | 49880 | 50 | 65.4 | 65.4 | 48.7884
25 | 8 | 19 | 22 | G | 51.2 | 50000 | 70 | 68.6 | 68.6 | 51.1756
26 | 8 | 19 | 31 | G | 45.2 | 50280 | 58 | 60.6 | 60.6 | 45.2076
34 | 8 | 19 | 31 | A | 60 | 61750 | 80 | 80.4 | 80.4 | 59.9784
27 | 8 | 19 | 24 | G | 66.4 | 67080 | 60 | 89 | 89 | 66.394
30 | 8 | 19 | 22 | A | 57.2 | 332320 | 225 | 344.8 | 344.8 | 257.2208
4 | 6 | 20 | 33 | D | 0 | 71 | 3 | 0 | 3 | 2.238
13 | 6 | 20 | 34 | L | 0 | 130 | 10 | 0 | 10 | 7.46
10 | 6 | 20 | 24 | B | 0 | 545 | 3 | 0 | 3 | 2.238
1 | 6 | 20 | 33 | H | 0 | 1435 | 10 | 0 | 10 | 7.46
15 | 6 | 20 | 31 | H | 0 | 1604 | 10 | 0 | 10 | 7.46
25 | 6 | 20 | 44 | H | 0 | 1681 | 10 | 0 | 10 | 7.46
1 | 6 | 20 | 22 | H | 0 | 1850 | 10 | 0 | 10 | 7.46
27 | 6 | 20 | 34 | A | 7.2 | 2025 | 10 | 9.7 | 9.7 | 7.2362
25 | 6 | 20 | 24 | D | 0 | 2127 | 7.5 | 0 | 7.5 | 5.595
2 | 6 | 20 | 34 | H | 0 | 2322 | 10 | 0 | 10 | 7.46
27 | 6 | 20 | 43 | D | 0 | 2519 | 7.5 | 0 | 7.5 | 5.595
24 | 6 | 20 | 22 | L | 0 | 3030 | 10 | 0 | 10 | 7.46
10 | 6 | 20 | 24 | L | 0 | 3148 | 10 | 0 | 10 | 7.46
4 | 6 | 20 | 33 | L | 0 | 3807 | 10 | 0 | 10 | 7.46
5 | 6 | 20 | 32 | L | 0 | 3810 | 7.5 | 0 | 7.5 | 5.595
14 | 6 | 20 | 43 | D | 0 | 4063 | 7 | 0 | 7 | 5.222
12 | 6 | 20 | 31 | H | 0 | 5558 | 10 | 0 | 10 | 7.46
25 | 6 | 20 | 41 | D | 0 | 5684 | 10 | 0 | 10 | 7.46
4 | 6 | 20 | 31 | L | 0 | 7796 | 7.5 | 0 | 7.5 | 5.595
3 | 6 | 20 | 12 | D | 0 | 8588 | 15 | 0 | 15 | 11.19
11 | 6 | 20 | 43 | L | 0 | 9085 | 10 | 0 | 10 | 7.46
10 | 6 | 20 | 13 | G | 22.8 | 11200 | 40 | 30.6 | 30.6 | 22.8276
25 | 6 | 20 | 22 | G | 76 | 13560 | 100 | 101.9 | 101.9 | 76.0174
14 | 6 | 20 | 12 | G | 29.3 | 16769 | 38 | 39.3 | 39.3 | 29.3178
13 | 6 | 20 | 34 | G | 26 | 26960 | 37 | 34.9 | 34.9 | 26.0354
12 | 6 | 20 | 34 | G | 26.8 | 32160 | 30 | 35.9 | 35.9 | 26.7814
24 | 6 | 20 | 11 | M | 54 | 40384 | 69 | 72.4 | 72.4 | 54.0104
13 | 6 | 20 | 33 | A | 0 | 42172 | 75 | 0 | 75 | 55.95
23 | 6 | 20 | 12 | A | 59.2 | 53920 | 75 | 79.4 | 79.4 | 59.2324
6 | 6 | 20 | 21 | M | 73 | 87100 | 85 | 97.9 | 97.9 | 73.0334
31 | 7 | 20 | 22 | B | 0 | 19 | 7.5 | 0 | 7.5 | 5.595
29 | 7 | 20 | 22 | L | 0 | 48 | 10 | 0 | 10 | 7.46
16 | 7 | 20 | 31 | D | 0 | 70 | 10 | 0 | 10 | 7.46
26 | 7 | 20 | 22 | L | 0 | 126 | 10 | 0 | 10 | 7.46
12 | 7 | 20 | 21 | D | 0 | 133 | 5 | 0 | 5 | 3.73
19 | 7 | 20 | 42 | B | 0 | 171 | 3 | 0 | 3 | 2.238
32 | 7 | 20 | 34 | B | 0 | 189 | 3 | 0 | 3 | 2.238
30 | 7 | 20 | 34 | B | 0 | 213 | 3 | 0 | 3 | 2.238
23 | 7 | 20 | 12 | B | 0 | 373 | 3 | 0 | 3 | 2.238
24 | 7 | 20 | 12 | L | 0 | 534 | 7.5 | 0 | 7.5 | 5.595
25 | 7 | 20 | 11 | L | 0 | 669 | 5 | 0 | 5 | 3.73
17 | 7 | 20 | 42 | L | 0 | 796 | 5 | 0 | 5 | 3.73
15 | 7 | 20 | 44 | L | 0 | 957 | 5 | 0 | 5 | 3.73
16 | 7 | 20 | 12 | K | 0 | 988 | 3 | 0 | 3 | 2.238
15 | 7 | 20 | 44 | K | 0 | 1150 | 3 | 0 | 3 | 2.238
24 | 7 | 20 | 12 | H | 0 | 1417 | 10 | 0 | 10 | 7.46
8 | 7 | 20 | 14 | L | 0 | 1420 | 7.5 | 0 | 7.5 | 5.595
26 | 7 | 20 | 44 | H | 0 | 1428 | 10 | 0 | 10 | 7.46
32 | 7 | 20 | 13 | B | 6.5 | 1445 | 10 | 8.7 | 8.7 | 6.4902
36 | 7 | 20 | 34 | H | 0 | 1472 | 10 | 0 | 10 | 7.46
25 | 7 | 20 | 11 | H | 0 | 1516 | 7 | 0 | 7 | 5.222
18 | 7 | 20 | 24 | K | 0 | 1765 | 3 | 0 | 3 | 2.238
13 | 7 | 20 | 11 | H | 0 | 1817 | 7 | 0 | 7 | 5.222
36 | 7 | 20 | 13 | H | 0 | 1865 | 7 | 0 | 7 | 5.222
34 | 7 | 20 | 33 | L | 0 | 1872 | 5 | 0 | 5 | 3.73
33 | 7 | 20 | 12 | H | 0 | 1964 | 10 | 0 | 10 | 7.46
30 | 7 | 20 | 42 | H | 0 | 2131 | 10 | 0 | 10 | 7.46
30 | 7 | 20 | 44 | D | 0 | 2200 | 10 | 0 | 10 | 7.46
26 | 7 | 20 | 33 | H | 0 | 2212 | 10 | 0 | 10 | 7.46
6 | 7 | 20 | 34 | D | 0 | 2250 | 10 | 0 | 10 | 7.46
12 | 7 | 20 | 22 | H | 0 | 2250 | 10 | 0 | 10 | 7.46
16 | 7 | 20 | 22 | L | 0 | 2400 | 7.5 | 0 | 7.5 | 5.595
30 | 7 | 20 | 21 | H | 0 | 2528 | 10 | 0 | 10 | 7.46
35 | 7 | 20 | 13 | D | 0 | 2602 | 7.5 | 0 | 7.5 | 5.595
8 | 7 | 20 | 11 | L | 0 | 3291 | 10 | 0 | 10 | 7.46
36 | 7 | 20 | 42 | D | 0 | 3309 | 7.5 | 0 | 7.5 | 5.595
2 | 7 | 20 | 42 | D | 0 | 3894 | 7.5 | 0 | 7.5 | 5.595
11 | 7 | 20 | 42 | D | 7.3 | 4361 | 10 | 9.8 | 9.8 | 7.3108
2 | 7 | 20 | 42 | D | 0 | 5213 | 7.5 | 0 | 7.5 | 5.595
35 | 7 | 20 | 43 | D | 0 | 6018 | 7.5 | 0 | 7.5 | 5.595
5 | 7 | 20 | 43 | L | 0 | 6180 | 7.5 | 0 | 7.5 | 5.595
16 | 7 | 20 | 11 | C | 0 | 6331 | 15 | 0 | 15 | 11.19
22 | 7 | 20 | 22 | L | 0 | 7921 | 15 | 0 | 15 | 11.19
32 | 7 | 20 | 13 | A | 0 | 11811 | 30 | 0 | 30 | 22.38
20 | 7 | 20 | 13 | A | 25.2 | 13123 | 30 | 33.8 | 33.8 | 25.2148
12 | 7 | 20 | 31 | G | 26.8 | 14320 | 35 | 35.9 | 35.9 | 26.7814
34 | 7 | 20 | 12 | G | 21.6 | 15520 | 30 | 29 | 29 | 21.634
24 | 7 | 20 | 33 | G | 26 | 16680 | 25 | 34.9 | 34.9 | 26.0354
25 | 7 | 20 | 13 | G | 23.2 | 17720 | 40 | 31.1 | 31.1 | 23.2006
14 | 7 | 20 | 44 | G | 32.5 | 19545 | 60 | 43.6 | 43.6 | 32.5256
35 | 7 | 20 | 44 | G | 26 | 20817 | 32 | 34.9 | 34.9 | 26.0354
9 | 7 | 20 | 12 | G | 27.2 | 21800 | 32 | 36.5 | 36.5 | 27.229
33 | 7 | 20 | 44 | G | 24 | 22800 | 40 | 32.2 | 32.2 | 24.0212
4 | 7 | 20 | 11 | G | 32.9 | 26809 | 37 | 44.1 | 44.1 | 32.8986
33 | 7 | 20 | 21 | L | 0 | 28770 | 30 | 0 | 30 | 22.38
6 | 7 | 20 | 33 | L | 26.4 | 29200 | 33 | 35.4 | 35.4 | 26.4084
16 | 7 | 20 | 12 | L | 24.3 | 36098 | 50 | 32.6 | 32.6 | 24.3196
35 | 7 | 20 | 42 | G | 61.6 | 38560 | 85 | 82.6 | 82.6 | 61.6196
2 | 7 | 20 | 43 | G | 54.4 | 39320 | 60 | 72.9 | 72.9 | 54.3834
16 | 7 | 20 | 44 | G | 34.8 | 40000 | 30 | 46.6 | 46.6 | 34.7636
31 | 7 | 20 | 44 | A | 44 | 44300 | 50 | 59 | 59 | 44.014
12 | 7 | 20 | 33 | G | 60 | 56040 | 75 | 80.4 | 80.4 | 59.9784
11 | 7 | 20 | 24 | G | 75.2 | 76200 | 60 | 100.8 | 100.8 | 75.1968
22 | 8 | 20 | 31 | D | 0 | 360 | 5 | 0 | 5 | 3.73
35 | 8 | 20 | 33 | D | 0 | 1200 | 7.5 | 0 | 7.5 | 5.595
17 | 8 | 20 | 13 | D | 7 | 1440 | 7.5 | 9.4 | 9.4 | 7.0124
21 | 8 | 20 | 11 | H | 0 | 1528 | 10 | 0 | 10 | 7.46
22 | 8 | 20 | 22 | K | 0 | 1870 | 3 | 0 | 3 | 2.238
23 | 8 | 20 | 31 | H | 0 | 2605 | 12 | 0 | 12 | 8.952
17 | 8 | 20 | 43 | D | 0 | 2673 | 10 | 0 | 10 | 7.46
16 | 8 | 20 | 41 | A | 0 | 3629 | 15 | 0 | 15 | 11.19
13 | 8 | 20 | 41 | A | 0 | 4321 | 10 | 0 | 10 | 7.46
16 | 8 | 20 | 12 | A | 0 | 4616 | 10 | 0 | 10 | 7.46
7 | 8 | 20 | 32 | A | 0 | 5142 | 10 | 0 | 10 | 7.46
14 | 8 | 20 | 11 | A | 0 | 5913 | 15 | 0 | 15 | 11.19
14 | 8 | 20 | 31 | A | 16.9 | 6058 | 25 | 22.7 | 22.7 | 16.9342
9 | 8 | 20 | 34 | A | 18 | 6317 | 15 | 24.1 | 24.1 | 17.9786
7 | 8 | 20 | 42 | A | 0 | 6790 | 15 | 0 | 15 | 11.19
17 | 8 | 20 | 41 | A | 12 | 7387 | 15 | 16.1 | 16.1 | 12.0106
18 | 8 | 20 | 22 | L | 52.2 | 7964 | 60 | 70 | 70 | 52.22
21 | 8 | 20 | 24 | M | 38.8 | 8080 | 51.1 | 52 | 52 | 38.792
15 | 8 | 20 | 42 | A | 8.3 | 8121 | 15 | 11.1 | 11.1 | 8.2806
9 | 8 | 20 | 44 | A | 0 | 8122 | 15 | 0 | 15 | 11.19
11 | 8 | 20 | 14 | A | 0 | 9336 | 15 | 0 | 15 | 11.19
8 | 8 | 20 | 43 | A | 7.5 | 9711 | 10 | 10.1 | 10.1 | 7.5346
8 | 8 | 20 | 13 | A | 0 | 10316 | 10 | 0 | 10 | 7.46
24 | 8 | 20 | 32 | A | 11 | 10522 | 20 | 14.7 | 14.7 | 10.9662
15 | 8 | 20 | 24 | M | 10.5 | 11086 | 22.5 | 14.1 | 14.1 | 10.5186
8 | 8 | 20 | 14 | A | 0 | 11203 | 10 | 0 | 10 | 7.46
10 | 8 | 20 | 33 | A | 0 | 12127 | 15 | 0 | 15 | 11.19
9 | 8 | 20 | 43 | A | 0 | 12257 | 15 | 0 | 15 | 11.19
7 | 8 | 20 | 14 | A | 0 | 12733 | 10 | 0 | 10 | 7.46
11 | 8 | 20 | 33 | A | 0 | 12985 | 20 | 0 | 20 | 14.92
13 | 8 | 20 | 42 | A | 0 | 13130 | 15 | 0 | 15 | 11.19
15 | 8 | 20 | 43 | A | 40.4 | 15520 | 50 | 54.2 | 54.2 | 40.4332
15 | 8 | 20 | 31 | A | 13 | 15733 | 15 | 17.4 | 17.4 | 12.9804
16 | 8 | 20 | 31 | A | 17 | 16810 | 30 | 22.8 | 22.8 | 17.0088
15 | 8 | 20 | 34 | G | 37.2 | 16920 | 45 | 49.9 | 49.9 | 37.2254
14 | 8 | 20 | 43 | A | 16.7 | 17281 | 20 | 22.4 | 22.4 | 16.7104
24 | 8 | 20 | 31 | M | 20.5 | 18173 | 27.5 | 27.5 | 27.5 | 20.515
17 | 8 | 20 | 32 | A | 13 | 19310 | 15 | 17.4 | 17.4 | 12.9804
15 | 8 | 20 | 32 | A | 15 | 20455 | 18 | 20.1 | 20.1 | 14.9946
28 | 8 | 20 | 14 | A | 0 | 20680 | 30 | 0 | 30 | 22.38
27 | 8 | 20 | 11 | A | 51 | 21456 | 60 | 68.4 | 68.4 | 51.0264
22 | 8 | 20 | 33 | M | 64.3 | 21952 | 85 | 86.2 | 86.2 | 64.3052
15 | 8 | 20 | 11 | A | 19 | 22766 | 25 | 25.5 | 25.5 | 19.023
13 | 8 | 20 | 24 | A | 41.2 | 23076 | 50 | 55.2 | 55.2 | 41.1792
32 | 8 | 20 | 34 | G | 24.7 | 23242 | 32 | 33.1 | 33.1 | 24.6926
8 | 8 | 20 | 31 | A | 0 | 23335 | 25 | 0 | 25 | 18.65
28 | 8 | 20 | 31 | A | 32 | 23800 | 50 | 42.9 | 42.9 | 32.0034
8 | 8 | 20 | 33 | A | 19.2 | 23840 | 25 | 25.7 | 25.7 | 19.1722
16 | 8 | 20 | 32 | G | 39.6 | 23840 | 38 | 53.1 | 53.1 | 39.6126
20 | 8 | 20 | 34 | A | 0 | 24998 | 50 | 0 | 50 | 37.3
18 | 8 | 20 | 12 | G | 57.2 | 27200 | 75 | 76.7 | 76.7 | 57.2182
29 | 8 | 20 | 21 | D | 0 | 28480 | 15 | 0 | 15 | 11.19
28 | 8 | 20 | 42 |  | 28 | 28760 | 30 | 37.5 | 37.5 | 27.975
24 | 8 | 20 | 22 | G | 42.8 | 29160 | 50 | 57.4 | 57.4 | 42.8204
36 | 8 | 20 | 12 | G | 34.4 | 30400 | 47 | 46.1 | 46.1 | 34.3906
21 | 8 | 20 | 41 | A | 40.8 | 31040 | 50 | 54.7 | 54.7 | 40.8062
22 | 8 | 20 | 41 | G | 49.6 | 31920 | 60 | 66.5 | 66.5 | 49.609
17 | 8 | 20 | 31 | G | 50 | 32210 | 70 | 67 | 67 | 49.982
28 | 8 | 20 | 13 | A | 38.6 | 32698 | 50 | 51.7 | 51.7 | 38.5682
22 | 8 | 20 | 11 | A | 43.2 | 33840 | 40 | 57.9 | 57.9 | 43.1934
7 | 8 | 20 | 11 | A | 45.6 | 34160 | 50 | 61.1 | 61.1 | 45.5806
8 | 8 | 20 | 24 | A | 30 | 34566 | 30 | 40.2 | 40.2 | 29.9892
8 | 8 | 20 | 11 | A | 30 | 35779 | 15 | 40.2 | 40.2 | 29.9892
25 | 8 | 20 | 13 | A | 36.3 | 37132 | 50 | 48.7 | 48.7 | 36.3302
13 | 8 | 20 | 33 | G | 29.6 | 37800 | 41.3 | 39.7 | 39.7 | 29.6162
16 | 8 | 20 | 43 | A | 24 | 41202 | 30 | 32.2 | 32.2 | 24.0212
21 | 8 | 20 | 33 | G | 62 | 42635 | 88.5 | 83.1 | 83.1 | 61.9926
27 | 8 | 20 | 22 | A | 0 | 57160 | 50 | 0 | 50 | 37.3
18 | 8 | 20 | 24 | G | 70 | 60515 | 97.3 | 93.8 | 93.8 | 69.9748
23 | 8 | 20 | 12 | G | 70 | 60880 | 75 | 93.8 | 93.8 | 69.9748
26 | 8 | 20 | 42 | A | 60.4 | 73880 | 96 | 81 | 81 | 60.426
23 | 8 | 20 | 44 | G | 51.6 | 74720 | 60 | 69.2 | 69.2 | 51.6232
36 | 7 | 21 | 24 |  | 0 | 777 | 7.5 | 0 | 7.5 | 5.595
36 | 7 | 21 | 22 | B | 0 | 975 | 5 | 0 | 5 | 3.73 | HOURS PUMPED FOR
36 | 7 | 21 | 42 |  | 0 | 2351 | 7.5 | 0 | 7.5 | 5.595 | SOUTHERN BELOW
12 | 8 | 21 | 34 | A | 19.5 | 4198 | 27.5 | 26.1 | 26.1 | 19.4706 | TOWNSHIP 9 AND
12 | 8 | 21 | 24 | L | 0 | 4500 | 7.5 | 0 | 7.5 | 5.595 | NOT IN ADAMS CO: | 814.9959
[5 empty] | SUM | 65531019 |  |  |  | 80406.5656

## All Southern
Demand |  |  | KW | [7 empty] | HOURS PUMPED ALL
Reading | KWH | Name | New | HP For | KW For | Well |  |  |  |  | SOUTHERN: |  | 790.5539
(Hp) | 2004 | Plate HP | (HP) | Calcs | Calcs | Type | QRTR | SEC | TWN | RNG
0 | 6 | 7.5 | 0 | 7.5 | 5.595 | A | 41 | 12 | 1 | 13
0 | 50 | 10 | 0 | 10 | 7.46 | D | 33 | 1 | 1 | 17
0 | 112 | 7.5 | 0 | 7.5 | 5.595 | B | 21 | 4 | 1 | 15
0 | 120 | 15 | 0 | 15 | 11.19 | L | 11 | 16 | 1 | 16
0 | 124 | 9 | 0 | 9 | 6.714 | H | 12 | 18 | 1 | 16
0 | 670 | 7.5 | 0 | 7.5 | 5.595 | A | 41 | 10 | 1 | 16
0 | 1537 | 10 | 0 | 10 | 7.46 | H | 23 | 8 | 1 | 16
0 | 1540 | 7.5 | 0 | 7.5 | 5.595 | A | 14 | 12 | 1 | 13
0 | 1770 | 5 | 0 | 5 | 3.73 | A | 44 | 12 | 1 | 13
0 | 2091 | 10 | 0 | 10 | 7.46 | A | 11 | 35 | 1 | 13
0 | 2503 | 7.5 | 0 | 7.5 | 5.595 | D | 44 | 6 | 1 | 15
3 | 2524 | 15 | 4 | 4 | 2.984 | A | 14 | 12 | 1 | 13
0 | 2642 | 15 | 0 | 15 | 11.19 | D | 32 | 4 | 1 | 15
6.5 | 2886 | 10 | 8.7 | 8.7 | 6.4902 | A | 11 | 12 | 1 | 13
7.8 | 3020 | 15 | 10.5 | 10.5 | 7.833 | A | 14 | 10 | 1 | 16
0 | 3425 | 15 | 0 | 15 | 11.19 | H | 34 | 6 | 1 | 14
0 | 3770 | 10 | 0 | 10 | 7.46 | D | 23 | 12 | 1 | 16
7.4 | 4077 | 10 | 9.9 | 9.9 | 7.3854 | A | 32 | 4 | 1 | 13
11.6 | 4437 | 20 | 15.5 | 15.5 | 11.563 | A | 33 | 1 | 1 | 14
0 | 4536 | 25 | 0 | 25 | 18.65 | A | 44 | 2 | 1 | 14
6.9 | 4538 | 10 | 9.2 | 9.2 | 6.8632 | A | 31 | 9 | 1 | 16
0 | 4571 | 15 | 0 | 15 | 11.19 | A | 12 | 12 | 1 | 13
0 | 4776 | 20 | 0 | 20 | 14.92 | A | 34 | 9 | 1 | 16
15.9 | 5010 | 15 | 21.3 | 21.3 | 15.8898 | A | 24 | 4 | 1 | 13
0 | 5043 | 7.5 | 0 | 7.5 | 5.595 | D | 22 | 5 | 1 | 14
6.1 | 5251 | 35 | 8.2 | 8.2 | 6.1172 | A | 41 | 4 | 1 | 13
0 | 5423 | 10 | 0 | 10 | 7.46 | A | 22 | 12 | 1 | 13
0 | 5600 | 10 | 0 | 10 | 7.46 | A | 11 | 7 | 1 | 12
0 | 5686 | 7.5 | 0 | 7.5 | 5.595 | B | 34 | 5 | 1 | 15
9.9 | 5778 | 15 | 13.3 | 13.3 | 9.9218 | A | 13 | 8 | 1 | 15
0 | 5878 | 22.5 | 0 | 22.5 | 16.785 | A | 43 | 2 | 1 | 14
0 | 6090 | 15 | 0 | 15 | 11.19 | A | 24 | 8 | 1 | 16
0 | 6610 | 10 | 0 | 10 | 7.46 | B | 22 | 7 | 1 | 15
7.3 | 6622 | 15 | 9.8 | 9.8 | 7.3108 | D | 31 | 11 | 1 | 15
12.6 | 6753 | 21.4 | 16.9 | 16.9 | 12.6074 | L | 41 | 12 | 1 | 16
0 | 6971 | 10 | 0 | 10 | 7.46 | A | 13 | 12 | 1 | 16
0 | 7124 | 7.5 | 0 | 7.5 | 5.595 | B | 12 | 4 | 1 | 15
7.3 | 7225 | 10 | 9.8 | 9.8 | 7.3108 | L | 14 | 3 | 1 | 13
0 | 7270 | 15 | 0 | 15 | 11.19 | A | 42 | 4 | 1 | 13
0 | 7409 | 7.5 | 0 | 7.5 | 5.595 | A | 11 | 14 | 1 | 16
8.7 | 7827 | 10 | 11.7 | 11.7 | 8.7282 | A | 14 | 5 | 1 | 15
13 | 8551 | 15 | 17.4 | 17.4 | 12.9804 | A | 21 | 12 | 1 | 13
14.3 | 8754 | 24.8 | 19.2 | 19.2 | 14.3232 | A | 21 | 12 | 1 | 16
0 | 8810 | 10 | 0 | 10 | 7.46 | A | 32 | 11 | 1 | 15
0 | 8812 | 10 | 0 | 10 | 7.46 | L | 21 | 8 | 1 | 15
7.3 | 8874 | 10 | 9.8 | 9.8 | 7.3108 | A | 21 | 11 | 1 | 15
0 | 9410 | 15 | 0 | 15 | 11.19 | A | 41 | 5 | 1 | 13
10.3 | 9522 | 15 | 13.8 | 13.8 | 10.2948 | A | 41 | 15 | 1 | 16
0 | 9638 | 15 | 0 | 15 | 11.19 | B | 11 | 7 | 1 | 13
0 | 9740 | 15 | 0 | 15 | 11.19 | A | 41 | 10 | 1 | 16
14.8 | 9747 | 20 | 19.8 | 19.8 | 14.7708 | L | 32 | 8 | 1 | 15
0 | 9820 | 15 | 0 | 15 | 11.19 | A | 43 | 9 | 1 | 16
0 | 9884 | 15 | 0 | 15 | 11.19 | M | 44 | 8 | 1 | 16
0 | 10210 | 10 | 0 | 10 | 7.46 | A | 32 | 15 | 1 | 16
0 | 10215 | 15 | 0 | 15 | 11.19 | A | 42 | 10 | 1 | 15
0 | 10354 | 20 | 0 | 20 | 14.92 | A | 22 | 8 | 1 | 16
0 | 10635 | 15 | 0 | 15 | 11.19 | A | 11 | 8 | 1 | 15
10.5 | 10648 | 15 | 14.1 | 14.1 | 10.5186 | A | 23 | 2 | 1 | 14
13 | 11120 | 20 | 17.4 | 17.4 | 12.9804 | A | 31 | 5 | 1 | 15
0 | 11198 | 15 | 0 | 15 | 11.19 | A | 31 | 12 | 1 | 16
9.4 | 11399 | 15 | 12.6 | 12.6 | 9.3996 | L | 11 | 14 | 1 | 16
11.9 | 11406 | 15 | 16 | 16 | 11.936 | A | 34 | 3 | 1 | 15
13.2 | 11597 | 15 | 17.7 | 17.7 | 13.2042 | A | 22 | 11 | 1 | 15
0 | 11700 | 15 | 0 | 15 | 11.19 | A | 14 | 10 | 1 | 16
0 | 12269 | 25 | 0 | 25 | 18.65 | A | 11 | 4 | 1 | 16
12.2 | 12355 | 15 | 16.4 | 16.4 | 12.2344 | A | 12 | 8 | 1 | 15
9.9 | 13022 | 30 | 13.3 | 13.3 | 9.9218 | A | 44 | 3 | 1 | 14
14.5 | 13796 | 15 | 19.4 | 19.4 | 14.4724 | A | 33 | 12 | 1 | 16
0 | 14060 | 15 | 0 | 15 | 11.19 | A | 32 | 3 | 1 | 15
14 | 14726 | 15 | 18.8 | 18.8 | 14.0248 | B | 23 | 1 | 1 | 17
0 | 14970 | 15 | 0 | 15 | 11.19 | A | 12 | 11 | 1 | 15
0 | 16087 | 25 | 0 | 25 | 18.65 | A | 13 | 2 | 1 | 14
0 | 16310 | 20 | 0 | 20 | 14.92 | L | 42 | 7 | 1 | 15
0 | 17880 | 15 | 0 | 15 | 11.19 | A | 14 | 7 | 1 | 15
19.5 | 18205 | 24 | 26.1 | 26.1 | 19.4706 | G | 34 | 3 | 1 | 15
13.5 | 19017 | 20 | 18.1 | 18.1 | 13.5026 | A | 32 | 15 | 1 | 16
0 | 19192 | 25 | 0 | 25 | 18.65 | L | 44 | 10 | 1 | 16
31.7 | 20894 | 40 | 42.5 | 42.5 | 31.705 | A | 43 | 5 | 1 | 13
22.4 | 21520 | 25 | 30 | 30 | 22.38 | G | 42 | 8 | 1 | 15
34.8 | 22916 | 50 | 46.6 | 46.6 | 34.7636 | A | 23 | 4 | 1 | 13
28.1 | 23008 | 25 | 37.7 | 37.7 | 28.1242 | A | 13 | 11 | 1 | 16
0 | 25671 | 15 | 0 | 15 | 11.19 | A | 21 | 8 | 1 | 15
24.6 | 26827 | 25 | 33 | 33 | 24.618 | M | 21 | 11 | 1 | 14
28.1 | 27567 | 30 | 37.7 | 37.7 | 28.1242 | A | 12 | 14 | 1 | 16
28.8 | 30160 | 40 | 38.6 | 38.6 | 28.7956 | G | 34 | 3 | 1 | 15
23.2 | 30480 | 37.5 | 31.1 | 31.1 | 23.2006 | G | 33 | 1 | 1 | 14
26.8 | 33891 | 15 | 35.9 | 35.9 | 26.7814 | A | 14 | 10 | 1 | 16
36.1 | 33971 | 50 | 48.4 | 48.4 | 36.1064 | G | 23 | 10 | 1 | 16
0 | 35520 | 40 | 0 | 40 | 29.84 | A | 14 | 3 | 1 | 15
31.7 | 39193 | 30 | 42.5 | 42.5 | 31.705 | G | 12 | 8 | 1 | 15
38 | 41440 | 50 | 50.9 | 50.9 | 37.9714 | A | 24 | 5 | 1 | 15
44.6 | 44550 | 60 | 59.8 | 59.8 | 44.6108 | A | 13 | 2 | 1 | 13
56.3 | 54716 | 20 | 75.5 | 75.5 | 56.323 | A | 24 | 12 | 1 | 16
0 | 58860 | 120 | 0 | 120 | 89.52 | G | 34 | 2 | 1 | 13
56 | 64480 | 35 | 75.1 | 75.1 | 56.0246 | G | 44 | 6 | 1 | 13
78.8 | 68120 | 135 | 105.6 | 105.6 | 78.7776 | G | 22 | 11 | 1 | 13
0 | 250 | 8 | 0 | 8 | 5.968 | H | 44 | 36 | 2 | 17
0 | 1346 | 10 | 0 | 10 | 7.46 | H | 33 | 10 | 2 | 16
0 | 1361 | 9 | 0 | 9 | 6.714 | H | 42 | 14 | 2 | 13
4.7 | 1587 | 10 | 6.3 | 6.3 | 4.6998 | A | 44 | 29 | 2 | 15
0 | 2122 | 10 | 0 | 10 | 7.46 | B | 22 | 32 | 2 | 16
0 | 2134 | 10 | 0 | 10 | 7.46 | D | 21 | 5 | 2 | 14
0 | 2430 | 5 | 0 | 5 | 3.73 | A | 21 | 28 | 2 | 14
0 | 2489 | 15 | 0 | 15 | 11.19 | D | 33 | 29 | 2 | 15
8 | 3122 | 15 | 10.7 | 10.7 | 7.9822 | A | 31 | 3 | 2 | 13
0 | 3489 | 7.5 | 0 | 7.5 | 5.595 | D | 22 | 5 | 2 | 14
0 | 3901 | 10 | 0 | 10 | 7.46 | A | 11 | 5 | 2 | 13
0 | 4434 | 7.5 | 0 | 7.5 | 5.595 | B | 22 | 32 | 2 | 14
0 | 4700 | 10 | 0 | 10 | 7.46 | H | 33 | 15 | 2 | 16
0 | 4722 | 16 | 0 | 16 | 11.936 | H | 31 | 6 | 2 | 16
0 | 4751 | 5 | 0 | 5 | 3.73 | A | 14 | 18 | 2 | 16
0 | 5046 | 7.5 | 0 | 7.5 | 5.595 | A | 12 | 5 | 2 | 13
0 | 5153 | 10 | 0 | 10 | 7.46 | H | 24 | 6 | 2 | 14
0 | 5220 | 12 | 0 | 12 | 8.952 | A | 11 | 28 | 2 | 14
0 | 5545 | 10 | 0 | 10 | 7.46 | A | 34 | 29 | 2 | 15
0 | 6965 | 7.5 | 0 | 7.5 | 5.595 | H | 31 | 20 | 2 | 16
0 | 7816 | 20 | 0 | 20 | 14.92 | A | 31 | 19 | 2 | 14
0 | 7947 | 7.5 | 0 | 7.5 | 5.595 | B | 44 | 32 | 2 | 14
0 | 8008 | 10 | 0 | 10 | 7.46 | A | 22 | 4 | 2 | 13
16.5 | 8218 | 25.5 | 22.1 | 22.1 | 16.4866 | A | 14 | 6 | 2 | 13
0 | 8800 | 15 | 0 | 15 | 11.19 | A | 23 | 32 | 2 | 14
16.1 | 8998 | 5 | 21.6 | 21.6 | 16.1136 | D | 13 | 36 | 2 | 14
9.7 | 9446 | 15 | 13 | 13 | 9.698 | A | 13 | 17 | 2 | 16
18 | 9940 | 17.5 | 24.1 | 24.1 | 17.9786 | M | 44 | 35 | 2 | 14
8.7 | 10078 | 10 | 11.7 | 11.7 | 8.7282 | A | 11 | 20 | 2 | 16
0 | 11183 | 10 | 0 | 10 | 7.46 | D | 13 | 29 | 2 | 15
0 | 11360 | 20 | 0 | 20 | 14.92 | A | 44 | 19 | 2 | 15
10.7 | 11735 | 15 | 14.3 | 14.3 | 10.6678 | A | 32 | 5 | 2 | 13
0 | 11970 | 15 | 0 | 15 | 11.19 | A | 12 | 20 | 2 | 16
16.4 | 12480 | 15 | 22 | 22 | 16.412 | G | 24 | 24 | 2 | 15
29 | 13752 | 30 | 38.9 | 38.9 | 29.0194 | A | 33 | 14 | 2 | 15
10.3 | 14572 | 20 | 13.8 | 13.8 | 10.2948 | A | 22 | 18 | 2 | 16
19.9 | 15934 | 25 | 26.7 | 26.7 | 19.9182 | A | 23 | 3 | 2 | 13
16.9 | 16218 | 25 | 22.7 | 22.7 | 16.9342 | B | 14 | 29 | 2 | 15
0 | 17340 | 15 | 0 | 15 | 11.19 | A | 31 | 27 | 2 | 15
0 | 17840 | 30 | 0 | 30 | 22.38 | A | 24 | 18 | 2 | 16
18.1 | 25151 | 25 | 24.3 | 24.3 | 18.1278 | A | 33 | 7 | 2 | 16
12.9 | 27076 | 15 | 17.3 | 17.3 | 12.9058 | B | 41 | 31 | 2 | 12
0 | 33080 | 25 | 0 | 25 | 18.65 | A | 41 | 17 | 2 | 16
46.6 | 45412 | 60 | 62.5 | 62.5 | 46.625 | A | 23 | 16 | 2 | 16
39.5 | 53791 | 50 | 52.9 | 52.9 | 39.4634 | A | 42 | 27 | 2 | 16
42.4 | 55600 | 50 | 56.8 | 56.8 | 42.3728 | A | 12 | 29 | 2 | 15
58.8 | 75720 | 75 | 78.8 | 78.8 | 58.7848 | G | 42 | 17 | 2 | 16
68 | 99520 | 225 | 225.2 | 225.2 | 167.9992 | M | 23 | 27 | 2 | 14
0 | 130 | 7.5 | 0 | 7.5 | 5.595 | D | 44 | 21 | 3 | 15
0 | 209 | 5 | 0 | 5 | 3.73 | D | 12 | 31 | 3 | 14
0 | 210 | 5 | 0 | 5 | 3.73 | D | 44 | 9 | 3 | 15
0 | 217 | 15 | 0 | 15 | 11.19 | H | 24 | 4 | 3 | 15
0 | 331 | 7.5 | 0 | 7.5 | 5.595 | D | 14 | 21 | 3 | 15
0 | 360 | 5 | 0 | 5 | 3.73 | D | 43 | 19 | 3 | 14
0 | 553 | 7.5 | 0 | 7.5 | 5.595 | D | 34 | 24 | 3 | 16
0 | 561 | 7.5 | 0 | 7.5 | 5.595 | D | 34 | 9 | 3 | 15
0 | 581 | 7.5 | 0 | 7.5 | 5.595 | D | 43 | 3 | 3 | 15
0 | 585 | 10 | 0 | 10 | 7.46 | H | 44 | 33 | 3 | 13
0 | 823 | 7.5 | 0 | 7.5 | 5.595 | D | 22 | 29 | 3 | 14
5.6 | 843 | 5 | 7.5 | 7.5 | 5.595 | D | 21 | 18 | 3 | 14
0 | 871 | 7.5 | 0 | 7.5 | 5.595 | D | 12 | 3 | 3 | 15
0 | 900 | 7.5 | 0 | 7.5 | 5.595 | D | 43 | 11 | 3 | 14
2.8 | 920 | 15 | 3.8 | 3.8 | 2.8348 | D | 44 | 4 | 3 | 16
0 | 1179 | 7.5 | 0 | 7.5 | 5.595 | D | 31 | 28 | 3 | 14
6.3 | 1462 | 10 | 8.4 | 8.4 | 6.2664 | B | 43 | 19 | 3 | 14
0 | 1500 | 15 | 0 | 15 | 11.19 | H | 24 | 17 | 3 | 16
0 | 1551 | 10 | 0 | 10 | 7.46 | H | 21 | 29 | 3 | 14
0 | 1645 | 5 | 0 | 5 | 3.73 | D | 21 | 7 | 3 | 14
0 | 1674 | 8 | 0 | 8 | 5.968 | H | 42 | 9 | 3 | 15
0 | 1760 | 8 | 0 | 8 | 5.968 | H | 31 | 3 | 3 | 16
0 | 1849 | 7.5 | 0 | 7.5 | 5.595 | D | 42 | 30 | 3 | 15
0 | 1904 | 10 | 0 | 10 | 7.46 | D | 44 | 24 | 3 | 16
0 | 1918 | 10 | 0 | 10 | 7.46 | D | 43 | 8 | 3 | 14
5.7 | 2019 | 9.9 | 7.6 | 7.6 | 5.6696 | D | 31 | 15 | 3 | 16
0 | 2035 | 10 | 0 | 10 | 7.46 | B | 33 | 6 | 3 | 16
0 | 2084 | 10 | 0 | 10 | 7.46 | H | 43 | 12 | 3 | 15
0 | 2223 | 10 | 0 | 10 | 7.46 | D | 34 | 5 | 3 | 16
0 | 2422 | 15 | 0 | 15 | 11.19 | H | 44 | 11 | 3 | 14
0 | 2860 | 15 | 0 | 15 | 11.19 | H | 44 | 9 | 3 | 15
0 | 3089 | 10 | 0 | 10 | 7.46 | H | 34 | 23 | 3 | 15
0 | 3216 | 10 | 0 | 10 | 7.46 | D | 14 | 14 | 3 | 15
0 | 3240 | 9 | 0 | 9 | 6.714 | H | 33 | 14 | 3 | 16
0 | 3743 | 7.5 | 0 | 7.5 | 5.595 | D | 43 | 8 | 3 | 15
0 | 4194 | 10 | 0 | 10 | 7.46 | D | 12 | 22 | 3 | 16
0 | 5049 | 10 | 0 | 10 | 7.46 | D | 22 | 23 | 3 | 15
0 | 5152 | 15 | 0 | 15 | 11.19 | H | 24 | 21 | 3 | 16
0 | 5261 | 10 | 0 | 10 | 7.46 | D | 11 | 7 | 3 | 14
0 | 5425 | 7.5 | 0 | 7.5 | 5.595 | D | 21 | 8 | 3 | 14
0 | 7229 | 10 | 0 | 10 | 7.46 | H | 12 | 11 | 3 | 14
8.2 | 7557 | 15 | 11 | 11 | 8.206 | A | 12 | 32 | 3 | 13
0 | 13760 | 20 | 0 | 20 | 14.92 | A | 13 | 32 | 3 | 13
12.3 | 14142 | 15 | 16.5 | 16.5 | 12.309 | A | 43 | 32 | 3 | 13
13.8 | 15555 | 15 | 18.5 | 18.5 | 13.801 | A | 21 | 32 | 3 | 13
66 | 16240 | 80 | 88.5 | 88.5 | 66.021 | A | 21 | 3 | 3 | 15
61.6 | 27040 | 75 | 82.6 | 82.6 | 61.6196 | A | 33 | 3 | 3 | 15
57.2 | 33200 | 100 | 76.7 | 76.7 | 57.2182 | A | 34 | 19 | 3 | 14
57.2 | 34440 | 85 | 76.7 | 76.7 | 57.2182 | G | 42 | 24 | 3 | 15
59.2 | 45580 | 75 | 79.4 | 79.4 | 59.2324 | G | 22 | 4 | 3 | 15
67.2 | 46480 | 90 | 90.1 | 90.1 | 67.2146 | G | 44 | 12 | 3 | 15
72.8 | 47280 | 75 | 97.6 | 97.6 | 72.8096 | G | 44 | 10 | 3 | 15
81.6 | 48560 | 100 | 109.4 | 109.4 | 81.6124 | G | 33 | 10 | 3 | 15
86.4 | 63040 | 110 | 115.8 | 115.8 | 86.3868 | G | 44 | 4 | 3 | 15
57.6 | 70601 | 69 | 77.2 | 77.2 | 57.5912 | G | 34 | 31 | 3 | 13
0 | 82 | 5 | 0 | 5 | 3.73 | B | 14 | 3 | 4 | 15
0 | 138 | 5 | 0 | 5 | 3.73 | D | 21 | 33 | 4 | 16
0 | 204 | 7.5 | 0 | 7.5 | 5.595 | D | 33 | 25 | 4 | 16
0 | 504 | 7.5 | 0 | 7.5 | 5.595 | D | 33 | 35 | 4 | 15
0 | 1020 | 5 | 0 | 5 | 3.73 | D | 13 | 3 | 4 | 15
0 | 1130 | 10 | 0 | 10 | 7.46 | H | 11 | 6 | 4 | 14
0 | 1141 | 5 | 0 | 5 | 3.73 | D | 22 | 15 | 4 | 14
0 | 1289 | 10 | 0 | 10 | 7.46 | H | 34 | 36 | 4 | 16
0 | 1330 | 7.5 | 0 | 7.5 | 5.595 | D | 42 | 1 | 4 | 16
0 | 1365 | 8 | 0 | 8 | 5.968 | H | 31 | 10 | 4 | 14
0 | 1367 | 7.5 | 0 | 7.5 | 5.595 | D | 24 | 33 | 4 | 15
0 | 1416 | 7.5 | 0 | 7.5 | 5.595 | D | 24 | 22 | 4 | 15
0 | 1450 | 10 | 0 | 10 | 7.46 | H | 22 | 30 | 4 | 15
0 | 1582 | 10 | 0 | 10 | 7.46 | D | 12 | 3 | 4 | 15
0 | 1635 | 10 | 0 | 10 | 7.46 | H | 44 | 23 | 4 | 16
0 | 1652 | 7 | 0 | 7 | 5.222 | H | 11 | 15 | 4 | 15
0 | 1860 | 10 | 0 | 10 | 7.46 | H | 43 | 3 | 4 | 16
4.8 | 2056 | 11 | 6.4 | 6.4 | 4.7744 | A | 24 | 9 | 4 | 15
0 | 2060 | 10 | 0 | 10 | 7.46 | D | 23 | 27 | 4 | 16
0 | 2070 | 7 | 0 | 7 | 5.222 | H | 44 | 4 | 4 | 16
0 | 2109 | 7 | 0 | 7 | 5.222 | H | 11 | 33 | 4 | 15
0 | 2119 | 10 | 0 | 10 | 7.46 | H | 22 | 34 | 4 | 16
0 | 2203 | 10 | 0 | 10 | 7.46 | H | 11 | 32 | 4 | 16
0 | 2213 | 10 | 0 | 10 | 7.46 | D | 31 | 10 | 4 | 15
0 | 2221 | 10 | 0 | 10 | 7.46 | H | 44 | 28 | 4 | 16
0 | 2257 | 12 | 0 | 12 | 8.952 | H | 44 | 3 | 4 | 16
0 | 2395 | 15 | 0 | 15 | 11.19 | H | 22 | 8 | 4 | 16
0 | 2719 | 6 | 0 | 6 | 4.476 | H | 34 | 24 | 4 | 16
0 | 2947 | 10 | 0 | 10 | 7.46 | D | 23 | 31 | 4 | 16
0 | 3038 | 10 | 0 | 10 | 7.46 | H | 12 | 35 | 4 | 16
0 | 3051 | 8 | 0 | 8 | 5.968 | H | 12 | 35 | 4 | 16
0 | 3228 | 7.5 | 0 | 7.5 | 5.595 | B | 21 | 6 | 4 | 14
0 | 3240 | 10 | 0 | 10 | 7.46 | H | 34 | 7 | 4 | 13
0 | 3278 | 10 | 0 | 10 | 7.46 | H | 13 | 31 | 4 | 14
0 | 3952 | 7.5 | 0 | 7.5 | 5.595 | D | 31 | 31 | 4 | 14
0 | 4082 | 10 | 0 | 10 | 7.46 | D | 11 | 1 | 4 | 14
0 | 4223 | 10 | 0 | 10 | 7.46 | H | 33 | 30 | 4 | 15
0 | 5541 | 10 | 0 | 10 | 7.46 | H | 21 | 20 | 4 | 14
0 | 5618 | 10 | 0 | 10 | 7.46 | D | 42 | 5 | 4 | 15
0 | 5713 | 15 | 0 | 15 | 11.19 | H | 11 | 35 | 4 | 15
0 | 6062 | 7.5 | 0 | 7.5 | 5.595 | D | 44 | 10 | 4 | 15
0 | 8235 | 10 | 0 | 10 | 7.46 | D | 33 | 6 | 4 | 12
0 | 10303 | 10 | 0 | 10 | 7.46 | H | 33 | 20 | 4 | 16
30.7 | 11228 | 50 | 41.2 | 41.2 | 30.7352 | A | 22 | 23 | 4 | 13
0 | 11572 | 7 | 0 | 7 | 5.222 | H | 33 | 7 | 4 | 15
66.8 | 16800 | 75 | 89.5 | 89.5 | 66.767 | G | 44 | 14 | 4 | 16
23 | 18880 | 32 | 30.8 | 30.8 | 22.9768 | G | 33 | 12 | 4 | 16
37.1 | 24243 | 55 | 49.7 | 49.7 | 37.0762 | G | 21 | 10 | 4 | 15
24.5 | 24500 | 45 | 32.8 | 32.8 | 24.4688 | G | 44 | 36 | 4 | 13
0 | 24500 | 45 | 0 | 45 | 33.57 | G | 44 | 36 | 4 | 13
51.2 | 27160 | 68.6 | 68.6 | 68.6 | 51.1756 | A | 11 | 15 | 4 | 14
37.2 | 27480 | 55 | 49.9 | 49.9 | 37.2254 | G | 13 | 19 | 4 | 14
29.6 | 27800 | 40 | 39.7 | 39.7 | 29.6162 | G | 44 | 26 | 4 | 15
21.5 | 28159 | 20 | 28.8 | 28.8 | 21.4848 | A | 34 | 4 | 4 | 16
54.8 | 29080 | 90 | 73.5 | 73.5 | 54.831 | G | 21 | 27 | 4 | 14
34.1 | 30972 | 40 | 45.7 | 45.7 | 34.0922 | G | 21 | 23 | 4 | 13
0 | 31220 | 40 | 0 | 40 | 29.84 | A | 41 | 24 | 4 | 15
38.8 | 32400 | 75 | 52 | 52 | 38.792 | G | 34 | 22 | 4 | 16
60.8 | 32880 | 85 | 81.5 | 81.5 | 60.799 | G | 13 | 12 | 4 | 16
76.4 | 33160 | 85 | 102.4 | 102.4 | 76.3904 | G | 24 | 17 | 4 | 14
47.7 | 33576 | 75 | 63.9 | 63.9 | 47.6694 | A | 11 | 31 | 4 | 15
62 | 34040 | 93 | 83.1 | 83.1 | 61.9926 | G | 12 | 25 | 4 | 14
46.4 | 34760 | 60 | 62.2 | 62.2 | 46.4012 | A | 22 | 21 | 4 | 14
54.4 | 35960 | 75 | 72.9 | 72.9 | 54.3834 | G | 24 | 28 | 4 | 14
77.6 | 36280 | 85 | 104 | 104 | 77.584 | G | 42 | 17 | 4 | 14
36.8 | 37680 | 75 | 49.3 | 49.3 | 36.7778 | G | 23 | 23 | 4 | 13
26.4 | 37960 | 50 | 35.4 | 35.4 | 26.4084 | A | 34 | 28 | 4 | 15
58.8 | 38480 | 80 | 78.8 | 78.8 | 58.7848 | G | 24 | 18 | 4 | 13
86.4 | 38840 | 118 | 115.8 | 115.8 | 86.3868 | M | 44 | 24 | 4 | 14
73.6 | 40377 | 80 | 98.7 | 98.7 | 73.6302 | G | 33 | 8 | 4 | 13
27.6 | 41480 | 40 | 37 | 37 | 27.602 | A | 32 | 14 | 4 | 15
90 | 42360 | 125 | 120.6 | 120.6 | 89.9676 | G | 13 | 18 | 4 | 13
42.4 | 43160 | 40 | 56.8 | 56.8 | 42.3728 | A | 42 | 14 | 4 | 16
60.8 | 43680 | 80 | 81.5 | 81.5 | 60.799 | G | 44 | 13 | 4 | 14
60 | 43946 | 85 | 80.4 | 80.4 | 59.9784 | G | 12 | 18 | 4 | 13
59.6 | 44960 | 85 | 79.9 | 79.9 | 59.6054 | G | 22 | 4 | 4 | 15
66.4 | 45280 | 100 | 89 | 89 | 66.394 | G | 43 | 4 | 4 | 14
71.2 | 50600 | 80 | 95.4 | 95.4 | 71.1684 | A | 43 | 34 | 4 | 15
89.6 | 53000 | 115 | 120.1 | 120.1 | 89.5946 | A | 34 | 11 | 4 | 15
63.2 | 53080 | 100 | 84.7 | 84.7 | 63.1862 | G | 13 | 7 | 4 | 13
64.8 | 53200 | 85 | 86.9 | 86.9 | 64.8274 | G | 22 | 22 | 4 | 14
0 | 53455 | 50 | 0 | 50 | 37.3 | A | 24 | 22 | 4 | 16
50.8 | 54680 | 50 | 68.1 | 68.1 | 50.8026 | G | 11 | 18 | 4 | 13
66.4 | 55760 | 85 | 89 | 89 | 66.394 | G | 22 | 25 | 4 | 16
70 | 58680 | 85 | 93.8 | 93.8 | 69.9748 | G | 13 | 27 | 4 | 14
62.8 | 58800 | 84 | 84.2 | 84.2 | 62.8132 | G | 24 | 33 | 4 | 15
60.5 | 63753 | 75 | 81.1 | 81.1 | 60.5006 | A | 11 | 28 | 4 | 15
73.2 | 66800 | 108 | 98.1 | 98.1 | 73.1826 | G | 33 | 20 | 4 | 13
68 | 67920 | 90 | 91.2 | 91.2 | 68.0352 | G | 21 | 27 | 4 | 16
76.4 | 69360 | 100 | 102.4 | 102.4 | 76.3904 | A | 13 | 27 | 4 | 16
60 | 69560 | 67 | 80.4 | 80.4 | 59.9784 | G | 31 | 13 | 4 | 13
48.8 | 70160 | 50 | 65.4 | 65.4 | 48.7884 | G | 24 | 35 | 4 | 13
71.6 | 72120 | 110 | 96 | 96 | 71.616 | G | 11 | 11 | 4 | 16
0 | 72760 | 82 | 0 | 82 | 61.172 | G | 13 | 13 | 4 | 13
74.4 | 74040 | 100 | 99.7 | 99.7 | 74.3762 | G | 11 | 29 | 4 | 16
64.1 | 77216 | 92 | 85.9 | 85.9 | 64.0814 | A | 21 | 18 | 4 | 15
69.2 | 80179 | 102.3 | 92.8 | 92.8 | 69.2288 | A | 44 | 22 | 4 | 16
86.8 | 89640 | 75 | 116.4 | 116.4 | 86.8344 | G | 44 | 25 | 4 | 16
81.6 | 98040 | 110 | 109.4 | 109.4 | 81.6124 | G | 21 | 26 | 4 | 16
69.2 | 111000 | 100 | 92.8 | 92.8 | 69.2288 | G | 33 | 36 | 4 | 15
63.6 | 161321 | 110 | 85.3 | 85.3 | 63.6338 | G | 44 | 4 | 4 | 14
0 | 5 | 3 | 0 | 3 | 2.238 | D | 33 | 26 | 5 | 14
0 | 34 | 7.5 | 0 | 7.5 | 5.595 | D | 31 | 28 | 5 | 13
0 | 56 | 85 | 0 | 85 | 63.41 | G | 12 | 6 | 5 | 12
0 | 70 | 7.5 | 0 | 7.5 | 5.595 | D | 31 | 24 | 5 | 18
0 | 136 | 7.5 | 0 | 7.5 | 5.595 | D | 12 | 1 | 5 | 16
0 | 236 | 7.5 | 0 | 7.5 | 5.595 | D | 34 | 29 | 5 | 15
0 | 243 | 7.5 | 0 | 7.5 | 5.595 | D | 22 | 36 | 5 | 17
0 | 244 | 10 | 0 | 10 | 7.46 | D | 12 | 19 | 5 | 17
0 | 272 | 7.5 | 0 | 7.5 | 5.595 | D | 22 | 4 | 5 | 14
0 | 291 | 5 | 0 | 5 | 3.73 | D | 21 | 15 | 5 | 17
8.7 | 303 | 10 | 11.7 | 11.7 | 8.7282 | D | 22 | 15 | 5 | 17
0 | 307 | 10 | 0 | 10 | 7.46 | D | 31 | 4 | 5 | 14
0 | 310 | 7.5 | 0 | 7.5 | 5.595 | D | 42 | 13 | 5 | 15
0 | 324 | 5 | 0 | 5 | 3.73 | D | 11 | 21 | 5 | 17
0 | 337 | 7.5 | 0 | 7.5 | 5.595 | D | 22 | 36 | 5 | 16
0 | 380 | 5 | 0 | 5 | 3.73 | D | 31 | 8 | 5 | 16
0 | 391 | 7.5 | 0 | 7.5 | 5.595 | D | 44 | 5 | 5 | 16
0 | 428 | 15 | 0 | 15 | 11.19 | D | 23 | 13 | 5 | 19
0 | 487 | 7.5 | 0 | 7.5 | 5.595 | D | 33 | 3 | 5 | 15
0 | 554 | 10 | 0 | 10 | 7.46 | D | 33 | 28 | 5 | 14
0 | 566 | 7.5 | 0 | 7.5 | 5.595 | D | 24 | 32 | 5 | 15
0 | 568 | 7.5 | 0 | 7.5 | 5.595 | D | 13 | 33 | 5 | 15
0 | 730 | 5 | 0 | 5 | 3.73 | D | 42 | 31 | 5 | 14
0 | 735 | 7.5 | 0 | 7.5 | 5.595 | D | 13 | 24 | 5 | 15
0 | 838 | 10 | 0 | 10 | 7.46 | D | 21 | 9 | 5 | 17
6.9 | 839 | 10 | 9.2 | 9.2 | 6.8632 | A | 13 | 6 | 5 | 16
0 | 940 | 5 | 0 | 5 | 3.73 | D | 42 | 3 | 5 | 15
0 | 1026 | 7 | 0 | 7 | 5.222 | D | 12 | 7 | 5 | 14
0 | 1077 | 10 | 0 | 10 | 7.46 | H | 44 | 26 | 5 | 14
0 | 1120 | 5 | 0 | 5 | 3.73 | B | 44 | 7 | 5 | 16
0 | 1132 | 7.5 | 0 | 7.5 | 5.595 | D | 42 | 13 | 5 | 15
0 | 1150 | 5 | 0 | 5 | 3.73 | D | 12 | 5 | 5 | 13
0 | 1151 | 5 | 0 | 5 | 3.73 | D | 11 | 20 | 5 | 13
0 | 1160 | 10 | 0 | 10 | 7.46 | A | 42 | 15 | 5 | 17
0 | 1180 | 10 | 0 | 10 | 7.46 | H | 42 | 4 | 5 | 16
0 | 1190 | 7.5 | 0 | 7.5 | 5.595 | D | 43 | 2 | 5 | 9
0 | 1208 | 5 | 0 | 5 | 3.73 | D | 13 | 11 | 5 | 9
0 | 1260 | 15 | 0 | 15 | 11.19 | H | 31 | 3 | 5 | 11
0 | 1280 | 5 | 0 | 5 | 3.73 | D | 13 | 17 | 5 | 16
0 | 1298 | 7.5 | 0 | 7.5 | 5.595 | D | 13 | 30 | 5 | 14
0 | 1309 | 7.5 | 0 | 7.5 | 5.595 | D | 44 | 25 | 5 | 14
0 | 1319 | 10 | 0 | 10 | 7.46 | H | 24 | 13 | 5 | 17
0 | 1326 | 10 | 0 | 10 | 7.46 | H | 13 | 7 | 5 | 15
0 | 1355 | 7.5 | 0 | 7.5 | 5.595 | D | 24 | 19 | 5 | 11
0 | 1370 | 10 | 0 | 10 | 7.46 | H | 24 | 2 | 5 | 14
10.3 | 1405 | 10 | 13.8 | 13.8 | 10.2948 | D | 44 | 26 | 5 | 16
0 | 1424 | 10 | 0 | 10 | 7.46 | D | 34 | 19 | 5 | 14
0 | 1450 | 10 | 0 | 10 | 7.46 | H | 34 | 7 | 5 | 11
0 | 1465 | 7.5 | 0 | 7.5 | 5.595 | D | 13 | 4 | 5 | 16
0 | 1473 | 10 | 0 | 10 | 7.46 | H | 42 | 25 | 5 | 16
0 | 1486 | 10 | 0 | 10 | 7.46 | H | 24 | 6 | 5 | 14
0 | 1517 | 7.5 | 0 | 7.5 | 5.595 | D | 11 | 7 | 5 | 15
0 | 1570 | 10 | 0 | 10 | 7.46 | H | 44 | 6 | 5 | 16
0 | 1665 | 7.5 | 0 | 7.5 | 5.595 | D | 42 | 1 | 5 | 9
0 | 1761 | 10 | 0 | 10 | 7.46 | H | 22 | 21 | 5 | 14
0 | 1990 | 5 | 0 | 5 | 3.73 | D | 11 | 6 | 5 | 14
0 | 2011 | 7.5 | 0 | 7.5 | 5.595 | D | 22 | 7 | 5 | 15
0 | 2036 | 8 | 0 | 8 | 5.968 | H | 21 | 35 | 5 | 15
0 | 2045 | 17.5 | 0 | 17.5 | 13.055 | M | 24 | 2 | 5 | 16
0 | 2062 | 7.5 | 0 | 7.5 | 5.595 | D | 33 | 29 | 5 | 13
0 | 2071 | 7 | 0 | 7 | 5.222 | D | 44 | 10 | 5 | 14
0 | 2100 | 7.5 | 0 | 7.5 | 5.595 | D | 11 | 5 | 5 | 14
0 | 2205 | 10 | 0 | 10 | 7.46 | D | 31 | 33 | 5 | 13
0 | 2211 | 10 | 0 | 10 | 7.46 | H | 34 | 8 | 5 | 13
0 | 2311 | 7.5 | 0 | 7.5 | 5.595 | D | 22 | 13 | 5 | 13
0 | 2416 | 10 | 0 | 10 | 7.46 | H | 21 | 4 | 5 | 9
0 | 2455 | 9 | 0 | 9 | 6.714 | H | 13 | 9 | 5 | 13
0 | 2456 | 10 | 0 | 10 | 7.46 | D | 42 | 7 | 5 | 16
0 | 2464 | 7 | 0 | 7 | 5.222 | B | 44 | 35 | 5 | 14
5.1 | 2533 | 7.5 | 6.8 | 6.8 | 5.0728 | D | 12 | 5 | 5 | 15
0 | 2533 | 7.5 | 0 | 7.5 | 5.595 | D | 42 | 9 | 5 | 11
0 | 2600 | 15 | 0 | 15 | 11.19 | H | 42 | 26 | 5 | 16
0 | 2606 | 10 | 0 | 10 | 7.46 | B | 44 | 19 | 5 | 15
0 | 2620 | 10 | 0 | 10 | 7.46 | H | 22 | 28 | 5 | 12
0 | 2723 | 7.5 | 0 | 7.5 | 5.595 | D | 13 | 30 | 5 | 13
0 | 2790 | 12 | 0 | 12 | 8.952 | H | 33 | 19 | 5 | 13
0 | 3020 | 10 | 0 | 10 | 7.46 | D | 32 | 1 | 5 | 16
0 | 3032 | 7.5 | 0 | 7.5 | 5.595 | D | 31 | 16 | 5 | 12
0 | 3188 | 7.5 | 0 | 7.5 | 5.595 | D | 32 | 2 | 5 | 19
0 | 3500 | 15 | 0 | 15 | 11.19 | H | 12 | 19 | 5 | 14
0 | 3517 | 7.5 | 0 | 7.5 | 5.595 | D | 44 | 13 | 5 | 12
0 | 3660 | 10 | 0 | 10 | 7.46 | H | 22 | 13 | 5 | 17
0 | 3750 | 10 | 0 | 10 | 7.46 | D | 31 | 16 | 5 | 19
0 | 3760 | 10 | 0 | 10 | 7.46 | H | 24 | 11 | 5 | 19
7.1 | 3869 | 20 | 9.5 | 9.5 | 7.087 | D | 21 | 32 | 5 | 16
9.4 | 4256 | 20 | 12.6 | 12.6 | 9.3996 | D | 43 | 12 | 5 | 19
23.6 | 4320 | 40 | 31.6 | 31.6 | 23.5736 | A | 12 | 4 | 5 | 9
0 | 4337 | 7.5 | 0 | 7.5 | 5.595 | D | 12 | 19 | 5 | 13
0 | 4800 | 7.5 | 0 | 7.5 | 5.595 | D | 13 | 14 | 5 | 12
0 | 4803 | 5 | 0 | 5 | 3.73 | D | 11 | 2 | 5 | 18
0 | 5050 | 10 | 0 | 10 | 7.46 | H | 31 | 10 | 5 | 17
12 | 5291 | 25 | 16.1 | 16.1 | 12.0106 | A | 42 | 9 | 5 | 11
0 | 5530 | 10 | 0 | 10 | 7.46 | H | 24 | 24 | 5 | 13
0 | 5613 | 7.5 | 0 | 7.5 | 5.595 | D | 42 | 3 | 5 | 15
0 | 6128 | 15 | 0 | 15 | 11.19 | D | 33 | 13 | 5 | 19
0 | 6500 | 10 | 0 | 10 | 7.46 | L | 34 | 19 | 5 | 17
18 | 9680 | 40 | 24.1 | 24.1 | 17.9786 | A | 33 | 11 | 5 | 11
24.5 | 10371 | 40 | 32.8 | 32.8 | 24.4688 | A | 42 | 4 | 5 | 10
48.4 | 10400 | 75 | 64.9 | 64.9 | 48.4154 | A | 22 | 8 | 5 | 15
29 | 12696 | 30 | 38.9 | 38.9 | 29.0194 | A | 33 | 4 | 5 | 9
41.6 | 12800 | 60 | 55.8 | 55.8 | 41.6268 | A | 11 | 4 | 5 | 13
0 | 14106 | 8 | 0 | 8 | 5.968 | H | 31 | 27 | 5 | 19
30 | 16166 | 40 | 40.2 | 40.2 | 29.9892 | A | 13 | 12 | 5 | 17
33.6 | 16320 | 40 | 45 | 45 | 33.57 | A | 33 | 28 | 5 | 16
40 | 17000 | 50 | 53.6 | 53.6 | 39.9856 | A | 43 | 25 | 5 | 14
46.8 | 17960 | 75 | 62.7 | 62.7 | 46.7742 | A | 12 | 2 | 5 | 15
30.1 | 18637 | 40 | 40.3 | 40.3 | 30.0638 | A | 21 | 6 | 5 | 16
28.6 | 19062 | 40 | 38.3 | 38.3 | 28.5718 | A | 43 | 10 | 5 | 12
35 | 20521 | 60 | 46.9 | 46.9 | 34.9874 | A | 21 | 1 | 5 | 17
34 | 21160 | 40 | 45.6 | 45.6 | 34.0176 | M | 33 | 1 | 5 | 17
39.6 | 21240 | 50 | 53.1 | 53.1 | 39.6126 | A | 21 | 5 | 5 | 15
0 | 21430 | 40 | 0 | 40 | 29.84 | A | 41 | 8 | 5 | 16
36 | 22548 | 40 | 48.3 | 48.3 | 36.0318 | A | 24 | 11 | 5 | 18
46.8 | 22760 | 75 | 62.7 | 62.7 | 46.7742 | A | 42 | 3 | 5 | 15
0 | 24010 | 40 | 0 | 40 | 29.84 | A | 13 | 5 | 5 | 16
34.4 | 24365 | 50 | 46.1 | 46.1 | 34.3906 | A | 32 | 10 | 5 | 11
52 | 24400 | 75 | 69.7 | 69.7 | 51.9962 | G | 13 | 6 | 5 | 17
33 | 24760 | 50 | 44.2 | 44.2 | 32.9732 | A | 41 | 5 | 5 | 16
35.2 | 24800 | 40 | 47.2 | 47.2 | 35.2112 | A | 44 | 9 | 5 | 11
34 | 24940 | 40 | 45.6 | 45.6 | 34.0176 | A | 11 | 1 | 5 | 17
46 | 26080 | 75 | 61.7 | 61.7 | 46.0282 | G | 11 | 10 | 5 | 16
27.5 | 26209 | 30 | 36.9 | 36.9 | 27.5274 | A | 42 | 2 | 5 | 17
46.4 | 27480 | 75 | 62.2 | 62.2 | 46.4012 | G | 31 | 8 | 5 | 12
0 | 28340 | 40 | 0 | 40 | 29.84 | A | 31 | 6 | 5 | 16
33 | 28373 | 40 | 44.2 | 44.2 | 32.9732 | A | 22 | 7 | 5 | 16
36.5 | 28773 | 67 | 48.9 | 48.9 | 36.4794 | A | 23 | 1 | 5 | 17
44.8 | 29160 | 60 | 60.1 | 60.1 | 44.8346 | A | 32 | 18 | 5 | 11
57 | 29255 | 69 | 76.4 | 76.4 | 56.9944 | G | 12 | 5 | 5 | 16
24 | 30871 | 40 | 32.2 | 32.2 | 24.0212 | M | 32 | 7 | 5 | 16
48.8 | 31280 | 75 | 65.4 | 65.4 | 48.7884 | A | 21 | 2 | 5 | 15
33 | 31373 | 40 | 44.2 | 44.2 | 32.9732 | A | 32 | 16 | 5 | 11
0 | 31680 | 60 | 0 | 60 | 44.76 | G | 34 | 29 | 5 | 16
37.6 | 31758 | 81.5 | 50.4 | 50.4 | 37.5984 | G | 11 | 3 | 5 | 16
63.5 | 31830 | 85 | 85.1 | 85.1 | 63.4846 | G | 33 | 4 | 5 | 15
53 | 32380 | 60 | 71 | 71 | 52.966 | A | 11 | 8 | 5 | 12
34.1 | 33626 | 50 | 45.7 | 45.7 | 34.0922 | A | 11 | 13 | 5 | 13
23.8 | 33635 | 25 | 31.9 | 31.9 | 23.7974 | D | 12 | 6 | 5 | 15
50 | 34120 | 80 | 67 | 67 | 49.982 | G | 24 | 20 | 5 | 16
50 | 34120 | 80 | 67 | 67 | 49.982 | G | 24 | 20 | 5 | 16
50.4 | 35120 | 75 | 67.6 | 67.6 | 50.4296 | A | 12 | 35 | 5 | 14
52.8 | 35320 | 85 | 70.8 | 70.8 | 52.8168 | G | 22 | 19 | 5 | 12
67.1 | 35532 | 68 | 89.9 | 89.9 | 67.0654 | G | 34 | 8 | 5 | 12
68.2 | 36245 | 86 | 91.4 | 91.4 | 68.1844 | G | 13 | 5 | 5 | 13
62.4 | 36280 | 83 | 83.6 | 83.6 | 62.3656 | G | 44 | 28 | 5 | 14
62.8 | 37560 | 90 | 84.2 | 84.2 | 62.8132 | G | 43 | 33 | 5 | 15
59.2 | 37680 | 75 | 79.4 | 79.4 | 59.2324 | G | 13 | 18 | 5 | 12
60 | 39160 | 70 | 80.4 | 80.4 | 59.9784 | G | 22 | 12 | 5 | 17
59.6 | 39240 | 75 | 79.9 | 79.9 | 59.6054 | G | 11 | 31 | 5 | 15
0 | 39589 | 50 | 0 | 50 | 37.3 | A | 12 | 9 | 5 | 17
50.8 | 39837 | 60 | 68.1 | 68.1 | 50.8026 | A | 12 | 2 | 5 | 17
68.4 | 40040 | 85 | 91.7 | 91.7 | 68.4082 | G | 21 | 10 | 5 | 15
38.8 | 40560 | 60 | 52 | 52 | 38.792 | A | 11 | 11 | 5 | 17
49.2 | 40560 | 68 | 66 | 66 | 49.236 | G | 11 | 12 | 5 | 17
54.8 | 41360 | 62 | 73.5 | 73.5 | 54.831 | G | 21 | 8 | 5 | 12
56.8 | 41360 | 75 | 76.1 | 76.1 | 56.7706 | G | 33 | 26 | 5 | 14
61.1 | 43019 | 75 | 81.9 | 81.9 | 61.0974 | A | 14 | 3 | 5 | 15
54 | 43620 | 60 | 72.4 | 72.4 | 54.0104 | G | 11 | 2 | 5 | 17
67.3 | 43857 | 129.1 | 90.2 | 90.2 | 67.2892 | G | 12 | 5 | 5 | 9
43.2 | 44240 | 50 | 57.9 | 57.9 | 43.1934 | A | 23 | 11 | 5 | 17
63.6 | 45557 | 85 | 85.3 | 85.3 | 63.6338 | G | 14 | 18 | 5 | 12
46.8 | 46280 | 60 | 62.7 | 62.7 | 46.7742 | G | 11 | 3 | 5 | 17
67.2 | 46840 | 75 | 90.1 | 90.1 | 67.2146 | G | 34 | 18 | 5 | 14
0 | 47068 | 60 | 0 | 60 | 44.76 | A | 21 | 11 | 5 | 11
69.6 | 47400 | 90 | 93.3 | 93.3 | 69.6018 | G | 11 | 17 | 5 | 12
51.2 | 47600 | 60 | 68.6 | 68.6 | 51.1756 | G | 33 | 3 | 5 | 16
83 | 48800 | 107 | 111.3 | 111.3 | 83.0298 | G | 22 | 13 | 5 | 19
51.2 | 48840 | 69.7 | 68.6 | 68.6 | 51.1756 | G | 11 | 6 | 5 | 17
0 | 48960 | 75 | 0 | 75 | 55.95 | G | 31 | 18 | 5 | 15
63.2 | 49520 | 85 | 84.7 | 84.7 | 63.1862 | G | 12 | 16 | 5 | 12
56.8 | 49600 | 75 | 76.1 | 76.1 | 56.7706 | G | 34 | 11 | 5 | 16
46.8 | 50680 | 75 | 62.7 | 62.7 | 46.7742 | A | 33 | 2 | 5 | 17
62.4 | 51720 | 90 | 83.6 | 83.6 | 62.3656 | A | 13 | 10 | 5 | 17
59.2 | 52360 | 70 | 79.4 | 79.4 | 59.2324 | G | 31 | 4 | 5 | 17
66.4 | 52760 | 100 | 89 | 89 | 66.394 | A | 31 | 36 | 5 | 16
82 | 54480 | 100 | 109.9 | 109.9 | 81.9854 | A | 34 | 4 | 5 | 15
65.5 | 55181 | 84.5 | 87.8 | 87.8 | 65.4988 | G | 22 | 12 | 5 | 13
47.6 | 56800 | 100 | 63.8 | 63.8 | 47.5948 | A | 12 | 10 | 5 | 17
0 | 60029 | 83 | 0 | 83 | 61.918 | G | 44 | 1 | 5 | 13
0 | 60320 | 90 | 0 | 90 | 67.14 | G | 42 | 29 | 5 | 16
63.6 | 60800 | 85 | 85.3 | 85.3 | 63.6338 | G | 11 | 18 | 5 | 12
60 | 61200 | 65 | 80.4 | 80.4 | 59.9784 | G | 34 | 25 | 5 | 16
68.1 | 61864 | 75 | 91.3 | 91.3 | 68.1098 | A | 24 | 30 | 5 | 16
63.6 | 62920 | 75 | 85.3 | 85.3 | 63.6338 | G | 44 | 3 | 5 | 11
56.4 | 63200 | 66 | 75.6 | 75.6 | 56.3976 | G | 24 | 26 | 5 | 16
69.2 | 64840 | 90 | 92.8 | 92.8 | 69.2288 | G | 44 | 35 | 5 | 16
0 | 65240 | 60 | 0 | 60 | 44.76 | A | 42 | 1 | 5 | 17
84.8 | 65520 | 100 | 113.7 | 113.7 | 84.8202 | G | 24 | 14 | 5 | 18
80.8 | 66720 | 100 | 108.3 | 108.3 | 80.7918 | G | 24 | 9 | 5 | 15
87.6 | 66720 | 100 | 117.4 | 117.4 | 87.5804 | M | 13 | 4 | 5 | 17
78 | 67840 | 85 | 104.6 | 104.6 | 78.0316 | G | 34 | 2 | 5 | 15
80 | 68320 | 110 | 107.2 | 107.2 | 79.9712 | G | 22 | 7 | 5 | 13
0 | 73250 | 75 | 0 | 75 | 55.95 | A | 43 | 3 | 5 | 15
66.4 | 74280 | 94.5 | 89 | 89 | 66.394 | G | 43 | 6 | 5 | 12
64.1 | 76931 | 75 | 85.9 | 85.9 | 64.0814 | A | 12 | 13 | 5 | 13
65.2 | 77280 | 75 | 87.4 | 87.4 | 65.2004 | G | 44 | 25 | 5 | 16
90.4 | 79040 | 100 | 121.2 | 121.2 | 90.4152 | G | 23 | 17 | 5 | 12
99.6 | 79440 | 120 | 133.5 | 133.5 | 99.591 | M | 12 | 17 | 5 | 12
79.2 | 80200 | 110 | 106.2 | 106.2 | 79.2252 | G | 24 | 25 | 5 | 14
66.8 | 81800 | 75 | 89.5 | 89.5 | 66.767 | G | 33 | 20 | 5 | 12
60.4 | 83800 | 155 | 81 | 81 | 60.426 | M | 14 | 30 | 5 | 12
0 | 84640 | 85 | 0 | 85 | 63.41 | G | 33 | 6 | 5 | 12
84.4 | 85200 | 100 | 113.1 | 113.1 | 84.3726 | G | 12 | 4 | 5 | 13
82.8 | 86280 | 105 | 111 | 111 | 82.806 | G | 33 | 11 | 5 | 18
85.2 | 87960 | 120 | 114.2 | 114.2 | 85.1932 | G | 21 | 1 | 5 | 17
99.2 | 96600 | 131.9 | 133 | 133 | 99.218 | G | 33 | 32 | 5 | 16
96.8 | 109160 | 138 | 129.8 | 129.8 | 96.8308 | G | 42 | 19 | 5 | 12
86.4 | 132800 | 124.4 | 115.8 | 115.8 | 86.3868 | G | 24 | 14 | 5 | 18
0 | 31 | 10 | 0 | 10 | 7.46 | D | 31 | 8 | 6 | 17
0 | 32 | 3 | 0 | 3 | 2.238 | K | 41 | 20 | 6 | 16
0 | 37 | 10 | 0 | 10 | 7.46 | D | 21 | 21 | 6 | 19
0 | 60 | 7.5 | 0 | 7.5 | 5.595 | L | 23 | 23 | 6 | 17
0 | 70 | 3 | 0 | 3 | 2.238 | K | 31 | 8 | 6 | 18
0 | 71 | 3 | 0 | 3 | 2.238 | D | 33 | 4 | 6 | 20
0 | 74 | 7.5 | 0 | 7.5 | 5.595 | D | 43 | 1 | 6 | 10
0 | 107 | 25 | 0 | 25 | 18.65 | M | 41 | 10 | 6 | 18
0 | 130 | 10 | 0 | 10 | 7.46 | L | 34 | 13 | 6 | 20
0 | 146 | 10 | 0 | 10 | 7.46 | D | 32 | 36 | 6 | 15
0 | 162 | 5 | 0 | 5 | 3.73 | D | 44 | 25 | 6 | 18
0 | 165 | 3 | 0 | 3 | 2.238 | K | 12 | 30 | 6 | 17
0 | 177 | 7.5 | 0 | 7.5 | 5.595 | D | 31 | 23 | 6 | 17
0 | 181 | 5 | 0 | 5 | 3.73 | D | 31 | 13 | 6 | 9
0 | 191 | 10 | 0 | 10 | 7.46 | L | 33 | 23 | 6 | 17
0 | 198 | 7.5 | 0 | 7.5 | 5.595 | D | 24 | 13 | 6 | 16
0 | 201 | 7.5 | 0 | 7.5 | 5.595 | D | 42 | 5 | 6 | 17
0 | 207 | 7.5 | 0 | 7.5 | 5.595 | L | 34 | 22 | 6 | 16
0 | 229 | 7.5 | 0 | 7.5 | 5.595 | D | 13 | 21 | 6 | 19
0 | 239 | 3 | 0 | 3 | 2.238 | B | 13 | 6 | 6 | 18
0 | 239 | 7.5 | 0 | 7.5 | 5.595 | L | 31 | 18 | 6 | 19
0 | 244 | 7.5 | 0 | 7.5 | 5.595 | L | 12 | 4 | 6 | 19
0 | 258 | 5 | 0 | 5 | 3.73 | D | 24 | 28 | 6 | 17
0 | 263 | 7.5 | 0 | 7.5 | 5.595 | D | 13 | 17 | 6 | 19
0 | 280 | 10 | 0 | 10 | 7.46 | D | 33 | 26 | 6 | 15
0 | 286 | 7.5 | 0 | 7.5 | 5.595 | D | 24 | 15 | 6 | 13
0 | 293 | 5 | 0 | 5 | 3.73 | D | 42 | 14 | 6 | 16
0 | 295 | 7.5 | 0 | 7.5 | 5.595 | D | 22 | 23 | 6 | 17
0 | 305 | 3 | 0 | 3 | 2.238 | K | 43 | 20 | 6 | 17
0 | 324 | 7.5 | 0 | 7.5 | 5.595 | L | 12 | 19 | 6 | 19
0 | 329 | 7.5 | 0 | 7.5 | 5.595 | D | 13 | 20 | 6 | 16
0 | 340 | 7.5 | 0 | 7.5 | 5.595 | D | 43 | 21 | 6 | 11
0 | 342 | 10 | 0 | 10 | 7.46 | D | 33 | 24 | 6 | 15
0 | 357 | 7.5 | 0 | 7.5 | 5.595 | D | 12 | 21 | 6 | 15
0 | 360 | 10 | 0 | 10 | 7.46 | L | 24 | 1 | 6 | 17
0 | 362 | 7.5 | 0 | 7.5 | 5.595 | L | 33 | 14 | 6 | 18
0 | 390 | 10 | 0 | 10 | 7.46 | L | 42 | 29 | 6 | 16
0 | 397 | 85 | 0 | 85 | 63.41 | G | 44 | 31 | 6 | 12
0 | 398 | 7.5 | 0 | 7.5 | 5.595 | D | 23 | 22 | 6 | 9
0 | 402 | 7.5 | 0 | 7.5 | 5.595 | D | 11 | 36 | 6 | 15
0 | 420 | 7.5 | 0 | 7.5 | 5.595 | L | 22 | 8 | 6 | 17
0 | 448 | 10 | 0 | 10 | 7.46 | D | 41 | 1 | 6 | 19
0 | 456 | 7.5 | 0 | 7.5 | 5.595 | L | 42 | 1 | 6 | 17
0 | 461 | 7.5 | 0 | 7.5 | 5.595 | D | 33 | 4 | 6 | 10
0 | 467 | 7.5 | 0 | 7.5 | 5.595 | D | 24 | 3 | 6 | 16
0 | 468 | 7.5 | 0 | 7.5 | 5.595 | D | 24 | 19 | 6 | 16
0 | 490 | 7.5 | 0 | 7.5 | 5.595 | D | 22 | 11 | 6 | 12
0 | 492 | 3 | 0 | 3 | 2.238 | K | 41 | 17 | 6 | 16
0 | 495 | 7.5 | 0 | 7.5 | 5.595 | D | 22 | 14 | 6 | 15
0 | 502 | 5 | 0 | 5 | 3.73 | D | 22 | 1 | 6 | 11
0 | 508 | 10 | 0 | 10 | 7.46 | D | 11 | 1 | 6 | 16
0 | 509 | 5 | 0 | 5 | 3.73 | L | 23 | 3 | 6 | 15
12 | 516 | 15 | 16.1 | 16.1 | 12.0106 | D | 33 | 33 | 6 | 9
0 | 520 | 10 | 0 | 10 | 7.46 | H | 44 | 17 | 6 | 18
0 | 525 | 3 | 0 | 3 | 2.238 | K | 13 | 20 | 6 | 19
0 | 533 | 7.5 | 0 | 7.5 | 5.595 | L | 12 | 7 | 6 | 17
0 | 540 | 7.5 | 0 | 7.5 | 5.595 | L | 24 | 18 | 6 | 17
0 | 545 | 3 | 0 | 3 | 2.238 | K | 23 | 19 | 6 | 17
0 | 545 | 3 | 0 | 3 | 2.238 | B | 24 | 10 | 6 | 20
0 | 546 | 10 | 0 | 10 | 7.46 | L | 11 | 21 | 6 | 17
0 | 551 | 7.5 | 0 | 7.5 | 5.595 | D | 34 | 4 | 6 | 17
0 | 558 | 7.5 | 0 | 7.5 | 5.595 | D | 42 | 22 | 6 | 11
10.5 | 573 | 15 | 14.1 | 14.1 | 10.5186 | D | 22 | 10 | 6 | 15
0 | 577 | 7.5 | 0 | 7.5 | 5.595 | D | 34 | 12 | 6 | 17
0 | 580 | 7.5 | 0 | 7.5 | 5.595 | D | 13 | 24 | 6 | 18
0 | 603 | 7.5 | 0 | 7.5 | 5.595 | L | 11 | 14 | 6 | 16
0 | 607 | 7.5 | 0 | 7.5 | 5.595 | L | 22 | 15 | 6 | 16
0 | 614 | 7.5 | 0 | 7.5 | 5.595 | L | 32 | 7 | 6 | 18
0 | 619 | 10 | 0 | 10 | 7.46 | L | 44 | 24 | 6 | 17
0 | 620 | 10 | 0 | 10 | 7.46 | D | 23 | 18 | 6 | 17
0 | 630 | 7.5 | 0 | 7.5 | 5.595 | D | 44 | 23 | 6 | 14
0 | 634 | 7.5 | 0 | 7.5 | 5.595 | D | 33 | 1 | 6 | 18
0 | 653 | 10 | 0 | 10 | 7.46 | D | 44 | 10 | 6 | 18
0 | 669 | 10 | 0 | 10 | 7.46 | L | 11 | 18 | 6 | 15
0 | 670 | 3 | 0 | 3 | 2.238 | K | 34 | 19 | 6 | 17
0 | 680 | 15 | 0 | 15 | 11.19 | D | 22 | 8 | 6 | 17
0 | 683 | 7.5 | 0 | 7.5 | 5.595 | L | 23 | 26 | 6 | 17
0 | 683 | 7.5 | 0 | 7.5 | 5.595 | L | 22 | 6 | 6 | 17
0 | 691 | 7.5 | 0 | 7.5 | 5.595 | D | 42 | 17 | 6 | 14
0 | 711 | 10 | 0 | 10 | 7.46 | D | 34 | 31 | 6 | 17
0 | 724 | 10 | 0 | 10 | 7.46 | L | 44 | 16 | 6 | 15
0 | 735 | 7.5 | 0 | 7.5 | 5.595 | L | 13 | 4 | 6 | 17
0 | 773 | 10 | 0 | 10 | 7.46 | D | 11 | 26 | 6 | 15
0 | 779 | 7.5 | 0 | 7.5 | 5.595 | D | 12 | 14 | 6 | 9
0 | 797 | 7.5 | 0 | 7.5 | 5.595 | L | 33 | 8 | 6 | 16
0 | 810 | 7.5 | 0 | 7.5 | 5.595 | D | 31 | 13 | 6 | 14
0 | 814 | 5 | 0 | 5 | 3.73 | D | 21 | 2 | 6 | 12
0 | 823 | 7.5 | 0 | 7.5 | 5.595 | D | 11 | 19 | 6 | 17
0 | 824 | 7.5 | 0 | 7.5 | 5.595 | D | 43 | 9 | 6 | 12
0 | 827 | 7.5 | 0 | 7.5 | 5.595 | D | 33 | 2 | 6 | 19
0 | 850 | 7.5 | 0 | 7.5 | 5.595 | D | 12 | 12 | 6 | 16
0 | 850 | 10 | 0 | 10 | 7.46 | D | 13 | 8 | 6 | 15
0 | 853 | 7.5 | 0 | 7.5 | 5.595 | L | 44 | 18 | 6 | 16
0 | 857 | 5 | 0 | 5 | 3.73 | D | 31 | 12 | 6 | 16
0 | 861 | 7.5 | 0 | 7.5 | 5.595 | L | 44 | 12 | 6 | 17
0 | 879 | 3 | 0 | 3 | 2.238 | L | 22 | 14 | 6 | 16
0 | 880 | 10 | 0 | 10 | 7.46 | D | 11 | 7 | 6 | 19
0 | 894 | 10 | 0 | 10 | 7.46 | D | 33 | 11 | 6 | 9
0 | 901 | 10 | 0 | 10 | 7.46 | D | 43 | 3 | 6 | 18
0 | 910 | 10 | 0 | 10 | 7.46 | H | 31 | 22 | 6 | 19
0 | 922 | 7.5 | 0 | 7.5 | 5.595 | L | 11 | 16 | 6 | 15
0 | 929 | 7 | 0 | 7 | 5.222 | L | 43 | 3 | 6 | 16
0 | 938 | 7.5 | 0 | 7.5 | 5.595 | D | 33 | 24 | 6 | 13
0 | 946 | 3 | 0 | 3 | 2.238 | K | 13 | 19 | 6 | 17
0 | 946 | 15 | 0 | 15 | 11.19 | D | 13 | 23 | 6 | 19
0 | 948 | 5 | 0 | 5 | 3.73 | D | 44 | 20 | 6 | 11
0 | 960 | 10 | 0 | 10 | 7.46 | L | 13 | 9 | 6 | 15
0 | 962 | 7.5 | 0 | 7.5 | 5.595 | L | 31 | 9 | 6 | 17
0 | 964 | 7.5 | 0 | 7.5 | 5.595 | D | 34 | 6 | 6 | 19
0 | 967 | 7.5 | 0 | 7.5 | 5.595 | D | 21 | 6 | 6 | 15
0 | 978 | 10 | 0 | 10 | 7.46 | H | 11 | 23 | 6 | 13
0 | 985 | 3 | 0 | 3 | 2.238 | K | 14 | 24 | 6 | 17
0 | 999 | 10 | 0 | 10 | 7.46 | L | 42 | 22 | 6 | 18
0 | 1012 | 3 | 0 | 3 | 2.238 | K | 14 | 23 | 6 | 17
0 | 1015 | 7.5 | 0 | 7.5 | 5.595 | D | 43 | 24 | 6 | 16
9 | 1043 | 10 | 12.1 | 12.1 | 9.0266 | D | 24 | 14 | 6 | 19
0 | 1047 | 10 | 0 | 10 | 7.46 | H | 24 | 12 | 6 | 12
0 | 1061 | 10 | 0 | 10 | 7.46 | D | 21 | 6 | 6 | 18
0 | 1072 | 7.5 | 0 | 7.5 | 5.595 | L | 33 | 18 | 6 | 16
0 | 1082 | 10 | 0 | 10 | 7.46 | B | 13 | 8 | 6 | 15
0 | 1087 | 7.5 | 0 | 7.5 | 5.595 | D | 33 | 20 | 6 | 15
0 | 1101 | 3 | 0 | 3 | 2.238 | K | 44 | 22 | 6 | 17
0 | 1113 | 7.5 | 0 | 7.5 | 5.595 | D | 31 | 11 | 6 | 19
0 | 1115 | 7.5 | 0 | 7.5 | 5.595 |  | 21 | 14 | 6 | 9
0 | 1122 | 10 | 0 | 10 | 7.46 | H | 31 | 12 | 6 | 19
0 | 1126 | 3 | 0 | 3 | 2.238 | K | 14 | 13 | 6 | 18
0 | 1127 | 10 | 0 | 10 | 7.46 | D | 23 | 22 | 6 | 15
0 | 1127 | 10 | 0 | 10 | 7.46 | H | 11 | 16 | 6 | 13
0 | 1137 | 12 | 0 | 12 | 8.952 | B | 32 | 27 | 6 | 17
0 | 1156 | 7.5 | 0 | 7.5 | 5.595 | D | 24 | 14 | 6 | 17
0 | 1162 | 7.5 | 0 | 7.5 | 5.595 | D | 44 | 34 | 6 | 17
0 | 1163 | 7.5 | 0 | 7.5 | 5.595 | L | 33 | 20 | 6 | 19
0 | 1172 | 5 | 0 | 5 | 3.73 | D | 24 | 19 | 6 | 13
0 | 1188 | 10 | 0 | 10 | 7.46 | L | 32 | 27 | 6 | 17
15.1 | 1192 | 15 | 20.2 | 20.2 | 15.0692 | A | 14 | 31 | 6 | 16
0 | 1200 | 3 | 0 | 3 | 2.238 | K | 21 | 14 | 6 | 18
0 | 1209 | 10 | 0 | 10 | 7.46 | H | 21 | 16 | 6 | 19
0 | 1215 | 7.5 | 0 | 7.5 | 5.595 | D | 22 | 10 | 6 | 11
0 | 1219 | 3 | 0 | 3 | 2.238 | K | 44 | 21 | 6 | 17
0 | 1219 | 10 | 0 | 10 | 7.46 | H | 33 | 3 | 6 | 10
0 | 1227 | 3 | 0 | 3 | 2.238 | K | 43 | 17 | 6 | 16
0 | 1237 | 10 | 0 | 10 | 7.46 | D | 11 | 11 | 6 | 18
0 | 1238 | 5 | 0 | 5 | 3.73 | D | 12 | 19 | 6 | 17
0 | 1259 | 5 | 0 | 5 | 3.73 | D | 42 | 31 | 6 | 15
0 | 1260 | 10 | 0 | 10 | 7.46 | D | 12 | 26 | 6 | 10
7.2 | 1270 | 15 | 9.7 | 9.7 | 7.2362 | D | 24 | 23 | 6 | 14
12.8 | 1282 | 20 | 17.2 | 17.2 | 12.8312 | D | 31 | 29 | 6 | 9
0 | 1322 | 7.5 | 0 | 7.5 | 5.595 | D | 12 | 24 | 6 | 18
0 | 1338 | 7.5 | 0 | 7.5 | 5.595 | D | 44 | 14 | 6 | 9
0 | 1342 | 5 | 0 | 5 | 3.73 | L | 14 | 7 | 6 | 17
4.2 | 1346 | 8 | 5.6 | 5.6 | 4.1776 | D | 42 | 12 | 6 | 12
0 | 1356 | 7.5 | 0 | 7.5 | 5.595 | D | 12 | 21 | 6 | 14
0 | 1362 | 10 | 0 | 10 | 7.46 | D | 21 | 15 | 6 | 15
0 | 1368 | 7.5 | 0 | 7.5 | 5.595 | D | 22 | 26 | 6 | 17
0 | 1371 | 10 | 0 | 10 | 7.46 | H | 33 | 28 | 6 | 11
0 | 1374 | 10 | 0 | 10 | 7.46 | D | 12 | 23 | 6 | 15
0 | 1375 | 7.5 | 0 | 7.5 | 5.595 | L | 24 | 21 | 6 | 17
0 | 1381 | 10 | 0 | 10 | 7.46 | D | 22 | 26 | 6 | 15
0 | 1384 | 10 | 0 | 10 | 7.46 | H | 44 | 16 | 6 | 19
0 | 1385 | 7.5 | 0 | 7.5 | 5.595 | D | 31 | 20 | 6 | 16
0 | 1395 | 10 | 0 | 10 | 7.46 | D | 21 | 13 | 6 | 16
0 | 1395 | 10 | 0 | 10 | 7.46 | A | 34 | 17 | 6 | 19
0 | 1400 | 8 | 0 | 8 | 5.968 | H | 21 | 32 | 6 | 16
0 | 1400 | 10 | 0 | 10 | 7.46 | L | 32 | 10 | 6 | 15
0 | 1404 | 10 | 0 | 10 | 7.46 | D | 22 | 14 | 6 | 16
0 | 1406 | 7.5 | 0 | 7.5 | 5.595 | D | 23 | 11 | 6 | 18
0 | 1410 | 7 | 0 | 7 | 5.222 | H | 22 | 23 | 6 | 14
0 | 1422 | 10 | 0 | 10 | 7.46 | H | 34 | 24 | 6 | 12
0 | 1435 | 10 | 0 | 10 | 7.46 | H | 33 | 1 | 6 | 20
0 | 1438 | 10 | 0 | 10 | 7.46 | D | 43 | 9 | 6 | 19
0 | 1441 | 7.5 | 0 | 7.5 | 5.595 | D | 43 | 14 | 6 | 9
0 | 1461 | 10 | 0 | 10 | 7.46 | H | 12 | 5 | 6 | 19
0 | 1463 | 7.5 | 0 | 7.5 | 5.595 | D | 31 | 14 | 6 | 9
0 | 1476 | 7.5 | 0 | 7.5 | 5.595 | D | 41 | 2 | 6 | 19
0 | 1478 | 7.5 | 0 | 7.5 | 5.595 | C | 14 | 9 | 6 | 19
0 | 1482 | 7.5 | 0 | 7.5 | 5.595 | D | 43 | 21 | 6 | 9
0 | 1495 | 7.5 | 0 | 7.5 | 5.595 | L | 44 | 5 | 6 | 17
0 | 1520 | 3 | 0 | 3 | 2.238 | K | 13 | 9 | 6 | 18
0 | 1539 | 7.5 | 0 | 7.5 | 5.595 | D | 21 | 8 | 6 | 19
0 | 1540 | 7.5 | 0 | 7.5 | 5.595 | L | 13 | 19 | 6 | 17
0 | 1548 | 7.5 | 0 | 7.5 | 5.595 | L | 34 | 19 | 6 | 17
0 | 1604 | 10 | 0 | 10 | 7.46 | H | 31 | 15 | 6 | 20
0 | 1607 | 7.5 | 0 | 7.5 | 5.595 | B | 14 | 8 | 6 | 18
0 | 1630 | 20 | 0 | 20 | 14.92 | A | 32 | 29 | 6 | 17
10.5 | 1637 | 15 | 14.1 | 14.1 | 10.5186 | A | 21 | 2 | 6 | 17
0 | 1640 | 10 | 0 | 10 | 7.46 | H | 31 | 15 | 6 | 19
0 | 1645 | 7.5 | 0 | 7.5 | 5.595 | L | 44 | 6 | 6 | 17
2.3 | 1647 | 3 | 3.1 | 3.1 | 2.3126 | D | 31 | 8 | 6 | 18
0 | 1648 | 7.5 | 0 | 7.5 | 5.595 | D | 11 | 21 | 6 | 15
0 | 1661 | 10 | 0 | 10 | 7.46 | L | 32 | 19 | 6 | 19
0 | 1666 | 7.5 | 0 | 7.5 | 5.595 | L | 24 | 6 | 6 | 15
0 | 1666 | 10 | 0 | 10 | 7.46 | H | 44 | 19 | 6 | 11
0 | 1669 | 10 | 0 | 10 | 7.46 | D | 44 | 10 | 6 | 9
0 | 1673 | 7.5 | 0 | 7.5 | 5.595 | L | 21 | 14 | 6 | 18
0 | 1676 | 11 | 0 | 11 | 8.206 | H | 33 | 29 | 6 | 13
0 | 1681 | 10 | 0 | 10 | 7.46 | H | 44 | 25 | 6 | 20
0 | 1695 | 5 | 0 | 5 | 3.73 | L | 22 | 6 | 6 | 15
0 | 1733 | 5 | 0 | 5 | 3.73 | D | 24 | 27 | 6 | 9
0 | 1743 | 7.5 | 0 | 7.5 | 5.595 | D | 12 | 8 | 6 | 15
0 | 1770 | 7.5 | 0 | 7.5 | 5.595 | H | 34 | 25 | 6 | 14
0 | 1772 | 10 | 0 | 10 | 7.46 | L | 22 | 16 | 6 | 18
0 | 1780 | 10 | 0 | 10 | 7.46 | H | 12 | 5 | 6 | 12
0 | 1800 | 7.5 | 0 | 7.5 | 5.595 | D | 34 | 25 | 6 | 15
0 | 1811 | 7.5 | 0 | 7.5 | 5.595 | D | 43 | 10 | 6 | 9
0 | 1811 | 10 | 0 | 10 | 7.46 | D | 22 | 2 | 6 | 9
0 | 1822 | 7.5 | 0 | 7.5 | 5.595 | D | 13 | 12 | 6 | 16
0 | 1833 | 10 | 0 | 10 | 7.46 | H | 24 | 23 | 6 | 19
3.3 | 1837 | 10 | 4.4 | 4.4 | 3.2824 | D | 33 | 5 | 6 | 18
0 | 1837 | 7.5 | 0 | 7.5 | 5.595 | H | 22 | 20 | 6 | 14
0 | 1850 | 10 | 0 | 10 | 7.46 | H | 22 | 1 | 6 | 20
0 | 1859 | 7.5 | 0 | 7.5 | 5.595 | D | 21 | 30 | 6 | 11
0 | 1872 | 5 | 0 | 5 | 3.73 | D | 44 | 23 | 6 | 16
0 | 1875 | 7.5 | 0 | 7.5 | 5.595 | D | 22 | 3 | 6 | 18
0 | 1875 | 7.5 | 0 | 7.5 | 5.595 | D | 24 | 19 | 6 | 17
0 | 1888 | 10 | 0 | 10 | 7.46 | L | 32 | 24 | 6 | 16
0 | 1907 | 10 | 0 | 10 | 7.46 | D | 24 | 7 | 6 | 16
0 | 1907 | 10 | 0 | 10 | 7.46 | D | 24 | 7 | 6 | 16
0 | 1923 | 5 | 0 | 5 | 3.73 | D | 24 | 24 | 6 | 17
0 | 1923 | 10 | 0 | 10 | 7.46 | L | 31 | 26 | 6 | 17
0 | 1928 | 10 | 0 | 10 | 7.46 | D | 33 | 11 | 6 | 16
0 | 1942 | 10 | 0 | 10 | 7.46 | L | 12 | 19 | 6 | 15
0 | 1956 | 7.5 | 0 | 7.5 | 5.595 | D | 41 | 21 | 6 | 9
0 | 1995 | 5 | 0 | 5 | 3.73 | D | 22 | 1 | 6 | 16
0 | 2000 | 7.5 | 0 | 7.5 | 5.595 | D | 21 | 22 | 6 | 11
0 | 2000 | 7.5 | 0 | 7.5 | 5.595 | D | 13 | 19 | 6 | 16
7.2 | 2025 | 10 | 9.7 | 9.7 | 7.2362 | A | 34 | 27 | 6 | 20
0 | 2041 | 5 | 0 | 5 | 3.73 | L | 42 | 27 | 6 | 17
0 | 2064 | 10 | 0 | 10 | 7.46 | L | 31 | 2 | 6 | 17
0 | 2071 | 10 | 0 | 10 | 7.46 | L | 14 | 9 | 6 | 15
0 | 2083 | 30 | 0 | 30 | 22.38 | D | 44 | 5 | 6 | 14
0 | 2090 | 10 | 0 | 10 | 7.46 | H | 11 | 12 | 6 | 16
0 | 2112 | 10 | 0 | 10 | 7.46 | D | 31 | 23 | 6 | 16
0 | 2124 | 7 | 0 | 7 | 5.222 | H | 11 | 23 | 6 | 19
0 | 2127 | 7.5 | 0 | 7.5 | 5.595 | D | 24 | 25 | 6 | 20
0 | 2130 | 10 | 0 | 10 | 7.46 | A | 11 | 10 | 6 | 15
5.7 | 2149 | 7.5 | 7.6 | 7.6 | 5.6696 | D | 31 | 28 | 6 | 15
0 | 2197 | 10 | 0 | 10 | 7.46 | H | 24 | 10 | 6 | 19
30 | 2200 | 40 | 40.2 | 40.2 | 29.9892 | A | 41 | 31 | 6 | 16
0 | 2222 | 10 | 0 | 10 | 7.46 | H | 33 | 17 | 6 | 14
0 | 2233 | 5 | 0 | 5 | 3.73 | D | 34 | 36 | 6 | 18
0 | 2250 | 7.5 | 0 | 7.5 | 5.595 | D | 32 | 25 | 6 | 9
0 | 2250 | 7.5 | 0 | 7.5 | 5.595 | L | 41 | 12 | 6 | 19
0 | 2251 | 10 | 0 | 10 | 7.46 | H | 13 | 7 | 6 | 11
0 | 2271 | 7.5 | 0 | 7.5 | 5.595 | D | 24 | 15 | 6 | 18
12.8 | 2293 | 15 | 17.2 | 17.2 | 12.8312 | L | 24 | 24 | 6 | 18
0 | 2298 | 10 | 0 | 10 | 7.46 | D | 43 | 11 | 6 | 9
0 | 2322 | 10 | 0 | 10 | 7.46 | H | 34 | 2 | 6 | 20
0 | 2335 | 7 | 0 | 7 | 5.222 | H | 33 | 28 | 6 | 13
0 | 2341 | 7.5 | 0 | 7.5 | 5.595 | D | 44 | 23 | 6 | 9
0 | 2352 | 11 | 0 | 11 | 8.206 | H | 11 | 26 | 6 | 19
0 | 2359 | 7.5 | 0 | 7.5 | 5.595 | L | 13 | 14 | 6 | 17
0 | 2366 | 10 | 0 | 10 | 7.46 | D | 44 | 23 | 6 | 17
0 | 2372 | 10 | 0 | 10 | 7.46 | A | 33 | 15 | 6 | 16
0 | 2379 | 7.5 | 0 | 7.5 | 5.595 | D | 24 | 31 | 6 | 9
0 | 2382 | 7.5 | 0 | 7.5 | 5.595 | D | 43 | 22 | 6 | 9
0 | 2390 | 7.5 | 0 | 7.5 | 5.595 | D | 24 | 28 | 6 | 17
34.4 | 2400 | 40 | 46.1 | 46.1 | 34.3906 | G | 22 | 31 | 6 | 16
0 | 2402 | 10 | 0 | 10 | 7.46 | D | 33 | 35 | 6 | 18
0 | 2403 | 7.5 | 0 | 7.5 | 5.595 | D | 43 | 23 | 6 | 19
0 | 2407 | 10 | 0 | 10 | 7.46 | H | 42 | 36 | 6 | 14
0 | 2423 | 7.5 | 0 | 7.5 | 5.595 | L | 22 | 15 | 6 | 16
0 | 2430 | 7.5 | 0 | 7.5 | 5.595 | D | 23 | 1 | 6 | 19
10.7 | 2444 | 7.5 | 14.3 | 14.3 | 10.6678 | D | 44 | 4 | 6 | 15
0 | 2475 | 7.5 | 0 | 7.5 | 5.595 | L | 44 | 6 | 6 | 17
0 | 2500 | 5 | 0 | 5 | 3.73 | D | 43 | 9 | 6 | 19
0 | 2519 | 7.5 | 0 | 7.5 | 5.595 | D | 43 | 27 | 6 | 20
0 | 2522 | 9 | 0 | 9 | 6.714 | H | 22 | 30 | 6 | 19
0 | 2530 | 10 | 0 | 10 | 7.46 | H | 42 | 36 | 6 | 14
0 | 2530 | 10 | 0 | 10 | 7.46 | D | 14 | 23 | 6 | 16
0 | 2535 | 7.5 | 0 | 7.5 | 5.595 | L | 41 | 26 | 6 | 17
0 | 2538 | 7.5 | 0 | 7.5 | 5.595 | L | 41 | 15 | 6 | 16
0 | 2544 | 10 | 0 | 10 | 7.46 | D | 11 | 15 | 6 | 18
0 | 2565 | 10 | 0 | 10 | 7.46 | H | 44 | 11 | 6 | 19
0 | 2575 | 10 | 0 | 10 | 7.46 | D | 11 | 29 | 6 | 17
0 | 2584 | 10 | 0 | 10 | 7.46 | A | 11 | 18 | 6 | 16
0 | 2602 | 7.5 | 0 | 7.5 | 5.595 | D | 44 | 7 | 6 | 19
16.2 | 2606 | 20 | 21.7 | 21.7 | 16.1882 | D | 32 | 23 | 6 | 19
5.4 | 2614 | 10 | 7.2 | 7.2 | 5.3712 | L | 31 | 5 | 6 | 16
0 | 2660 | 10 | 0 | 10 | 7.46 | D | 34 | 8 | 6 | 9
0 | 2661 | 7.5 | 0 | 7.5 | 5.595 | D | 33 | 12 | 6 | 19
0 | 2670 | 7.5 | 0 | 7.5 | 5.595 | L | 12 | 17 | 6 | 16
0 | 2705 | 7.5 | 0 | 7.5 | 5.595 | L | 42 | 4 | 6 | 18
0 | 2713 | 7.5 | 0 | 7.5 | 5.595 | L | 31 | 7 | 6 | 16
0 | 2748 | 10 | 0 | 10 | 7.46 | L | 24 | 5 | 6 | 17
0 | 2754 | 7.5 | 0 | 7.5 | 5.595 | D | 33 | 23 | 6 | 12
0 | 2770 | 10 | 0 | 10 | 7.46 | D | 22 | 21 | 6 | 18
0 | 2779 | 7.5 | 0 | 7.5 | 5.595 | D | 32 | 16 | 6 | 11
0 | 2787 | 10 | 0 | 10 | 7.46 | L | 34 | 3 | 6 | 16
0 | 2813 | 7.5 | 0 | 7.5 | 5.595 | B | 13 | 19 | 6 | 16
0 | 2816 | 10 | 0 | 10 | 7.46 | D | 42 | 18 | 6 | 10
0 | 2843 | 10 | 0 | 10 | 7.46 | L | 31 | 8 | 6 | 17
0 | 2885 | 10 | 0 | 10 | 7.46 | L | 33 | 1 | 6 | 16
0 | 2887 | 7.5 | 0 | 7.5 | 5.595 | D | 32 | 21 | 6 | 9
0 | 2917 | 7.5 | 0 | 7.5 | 5.595 | D | 44 | 34 | 6 | 9
0 | 2917 | 10 | 0 | 10 | 7.46 | L | 44 | 14 | 6 | 18
0 | 2925 | 20 | 0 | 20 | 14.92 | M | 21 | 18 | 6 | 17
0 | 2948 | 10 | 0 | 10 | 7.46 | D | 14 | 1 | 6 | 9
35 | 2969 | 40 | 46.9 | 46.9 | 34.9874 | A | 41 | 2 | 6 | 10
9.1 | 2979 | 10 | 12.2 | 12.2 | 9.1012 | L | 34 | 13 | 6 | 18
0 | 3023 | 7.5 | 0 | 7.5 | 5.595 | D | 44 | 15 | 6 | 9
0 | 3030 | 7.5 | 0 | 7.5 | 5.595 | D | 42 | 27 | 6 | 11
0 | 3030 | 10 | 0 | 10 | 7.46 | L | 22 | 24 | 6 | 20
0 | 3063 | 10 | 0 | 10 | 7.46 | L | 34 | 21 | 6 | 15
0 | 3071 | 10 | 0 | 10 | 7.46 | D | 34 | 18 | 6 | 17
0 | 3072 | 7.5 | 0 | 7.5 | 5.595 | D | 11 | 14 | 6 | 16
20.4 | 3080 | 40 | 27.3 | 27.3 | 20.3658 | A | 24 | 31 | 6 | 16
0 | 3086 | 10 | 0 | 10 | 7.46 | D | 42 | 22 | 6 | 17
0 | 3100 | 7.5 | 0 | 7.5 | 5.595 | L | 31 | 2 | 6 | 19
0 | 3101 | 10 | 0 | 10 | 7.46 | L | 32 | 24 | 6 | 16
0 | 3105 | 10 | 0 | 10 | 7.46 | L | 31 | 2 | 6 | 17
0 | 3120 | 7.5 | 0 | 7.5 | 5.595 | D | 34 | 23 | 6 | 14
0 | 3148 | 10 | 0 | 10 | 7.46 | L | 24 | 10 | 6 | 20
0 | 3167 | 7.5 | 0 | 7.5 | 5.595 | B | 21 | 3 | 6 | 10
0 | 3212 | 10 | 0 | 10 | 7.46 | L | 41 | 29 | 6 | 19
0 | 3226 | 10 | 0 | 10 | 7.46 | L | 21 | 3 | 6 | 17
0 | 3260 | 7.5 | 0 | 7.5 | 5.595 | D | 21 | 25 | 6 | 16
0 | 3280 | 10 | 0 | 10 | 7.46 | H | 33 | 7 | 6 | 8
0 | 3326 | 5 | 0 | 5 | 3.73 | D | 34 | 16 | 6 | 9
0 | 3332 | 10 | 0 | 10 | 7.46 | L | 21 | 5 | 6 | 17
0 | 3354 | 10 | 0 | 10 | 7.46 |  | 43 | 17 | 6 | 19
0 | 3363 | 10 | 0 | 10 | 7.46 | L | 43 | 14 | 6 | 17
0 | 3425 | 10 | 0 | 10 | 7.46 | A | 21 | 10 | 6 | 18
17.6 | 3480 | 25 | 23.6 | 23.6 | 17.6056 | A | 24 | 33 | 6 | 10
0 | 3483 | 15 | 0 | 15 | 11.19 | L | 22 | 17 | 6 | 17
0 | 3508 | 10 | 0 | 10 | 7.46 | H | 11 | 24 | 6 | 15
0 | 3520 | 7.5 | 0 | 7.5 | 5.595 | D | 24 | 26 | 6 | 19
0 | 3568 | 10 | 0 | 10 | 7.46 | D | 34 | 13 | 6 | 17
0 | 3594 | 7.5 | 0 | 7.5 | 5.595 | D | 43 | 25 | 6 | 11
0 | 3624 | 7.5 | 0 | 7.5 | 5.595 | D | 44 | 20 | 6 | 13
11.7 | 3629 | 15 | 15.7 | 15.7 | 11.7122 | D | 12 | 5 | 6 | 14
0 | 3636 | 10 | 0 | 10 | 7.46 | D | 31 | 13 | 6 | 9
9.4 | 3638 | 10 | 12.6 | 12.6 | 9.3996 | L | 11 | 25 | 6 | 18
0 | 3640 | 10 | 0 | 10 | 7.46 | D | 43 | 11 | 6 | 12
0 | 3653 | 10 | 0 | 10 | 7.46 | D | 21 | 5 | 6 | 19
0 | 3661 | 10 | 0 | 10 | 7.46 | A | 33 | 5 | 6 | 18
9.2 | 3678 | 15 | 12.3 | 12.3 | 9.1758 | L | 34 | 11 | 6 | 16
0 | 3710 | 10 | 0 | 10 | 7.46 | D | 43 | 15 | 6 | 18
0 | 3728 | 7.5 | 0 | 7.5 | 5.595 | L | 21 | 24 | 6 | 18
0 | 3745 | 7.5 | 0 | 7.5 | 5.595 | D | 22 | 26 | 6 | 11
0 | 3795 | 7.5 | 0 | 7.5 | 5.595 | L | 14 | 11 | 6 | 15
0 | 3807 | 10 | 0 | 10 | 7.46 | L | 33 | 4 | 6 | 20
0 | 3810 | 7.5 | 0 | 7.5 | 5.595 | L | 32 | 5 | 6 | 20
0 | 3927 | 10 | 0 | 10 | 7.46 | L | 33 | 9 | 6 | 17
0 | 4051 | 10 | 0 | 10 | 7.46 | L | 33 | 16 | 6 | 15
0 | 4054 | 10 | 0 | 10 | 7.46 | D | 43 | 12 | 6 | 11
0 | 4063 | 7 | 0 | 7 | 5.222 | D | 43 | 14 | 6 | 20
0 | 4086 | 7.5 | 0 | 7.5 | 5.595 | D | 33 | 15 | 6 | 9
7.2 | 4094 | 10 | 9.7 | 9.7 | 7.2362 | L | 13 | 8 | 6 | 18
0 | 4100 | 10 | 0 | 10 | 7.46 | D | 31 | 20 | 6 | 15
0 | 4115 | 10 | 0 | 10 | 7.46 | D | 33 | 14 | 6 | 9
0 | 4165 | 10 | 0 | 10 | 7.46 | L | 14 | 24 | 6 | 16
0 | 4185 | 10 | 0 | 10 | 7.46 | D | 34 | 8 | 6 | 10
0 | 4227 | 7.5 | 0 | 7.5 | 5.595 | D | 14 | 23 | 6 | 18
0 | 4231 | 10 | 0 | 10 | 7.46 | L | 11 | 29 | 6 | 19
0 | 4248 | 7.5 | 0 | 7.5 | 5.595 | B | 22 | 23 | 6 | 18
0 | 4256 | 25 | 0 | 25 | 18.65 | L | 13 | 23 | 6 | 18
22.4 | 4280 | 40 | 30 | 30 | 22.38 | A | 21 | 29 | 6 | 16
0 | 4286 | 10 | 0 | 10 | 7.46 | D | 31 | 9 | 6 | 16
0 | 4315 | 5 | 0 | 5 | 3.73 | L | 42 | 6 | 6 | 15
14.2 | 4350 | 20 | 19 | 19 | 14.174 | L | 24 | 30 | 6 | 17
0 | 4447 | 10 | 0 | 10 | 7.46 | D | 23 | 12 | 6 | 19
0 | 4480 | 10 | 0 | 10 | 7.46 | L | 44 | 19 | 6 | 19
40.8 | 4480 | 40 | 54.7 | 54.7 | 40.8062 | A | 21 | 18 | 6 | 17
0 | 4526 | 10 | 0 | 10 | 7.46 | L | 31 | 9 | 6 | 17
0 | 4539 | 15 | 0 | 15 | 11.19 | D | 34 | 12 | 6 | 9
0 | 4573 | 7.5 | 0 | 7.5 | 5.595 | D | 42 | 19 | 6 | 11
0 | 4674 | 7.5 | 0 | 7.5 | 5.595 | D | 13 | 13 | 6 | 14
0 | 4743 | 7.5 | 0 | 7.5 | 5.595 | D | 11 | 23 | 6 | 18
39.2 | 4800 | 50 | 52.5 | 52.5 | 39.165 | A | 41 | 31 | 6 | 16
13.5 | 4837 | 10 | 18.1 | 18.1 | 13.5026 | D | 44 | 29 | 6 | 15
11.6 | 4896 | 5 | 15.5 | 15.5 | 11.563 | D | 22 | 18 | 6 | 16
12.9 | 4938 | 15 | 17.3 | 17.3 | 12.9058 | L | 24 | 23 | 6 | 17
0 | 4979 | 7.5 | 0 | 7.5 | 5.595 | L | 34 | 3 | 6 | 15
0 | 5079 | 7.5 | 0 | 7.5 | 5.595 | D | 33 | 1 | 6 | 9
0 | 5119 | 7.5 | 0 | 7.5 | 5.595 | D | 22 | 19 | 6 | 15
0 | 5161 | 10 | 0 | 10 | 7.46 | D | 13 | 6 | 6 | 8
0 | 5249 | 10 | 0 | 10 | 7.46 | D | 21 | 12 | 6 | 9
0 | 5278 | 10 | 0 | 10 | 7.46 | D | 33 | 31 | 6 | 14
0 | 5297 | 7.5 | 0 | 7.5 | 5.595 | L | 11 | 14 | 6 | 17
0 | 5500 | 7.5 | 0 | 7.5 | 5.595 | L | 44 | 6 | 6 | 18
0 | 5546 | 15 | 0 | 15 | 11.19 | D | 44 | 22 | 6 | 12
0 | 5558 | 10 | 0 | 10 | 7.46 | H | 31 | 12 | 6 | 20
0 | 5560 | 10 | 0 | 10 | 7.46 | H | 13 | 8 | 6 | 14
0 | 5569 | 7.5 | 0 | 7.5 | 5.595 | D | 11 | 31 | 6 | 17
0 | 5636 | 10 | 0 | 10 | 7.46 | L | 31 | 28 | 6 | 16
0 | 5644 | 7.5 | 0 | 7.5 | 5.595 | L | 33 | 1 | 6 | 19
11.2 | 5649 | 20.1 | 15 | 15 | 11.19 | D | 32 | 23 | 6 | 16
0 | 5684 | 10 | 0 | 10 | 7.46 | D | 41 | 25 | 6 | 20
0 | 5852 | 10 | 0 | 10 | 7.46 | D | 34 | 18 | 6 | 10
9.8 | 5855 | 15 | 13.1 | 13.1 | 9.7726 | L | 13 | 6 | 6 | 16
0 | 5878 | 10 | 0 | 10 | 7.46 | B | 32 | 15 | 6 | 16
0 | 5981 | 7.5 | 0 | 7.5 | 5.595 | D | 22 | 4 | 6 | 18
0 | 6032 | 15 | 0 | 15 | 11.19 | H | 11 | 9 | 6 | 14
0 | 6191 | 7.5 | 0 | 7.5 | 5.595 | D | 34 | 30 | 6 | 15
0 | 6192 | 15 | 0 | 15 | 11.19 | H | 12 | 32 | 6 | 13
0 | 6201 | 7.5 | 0 | 7.5 | 5.595 | D | 24 | 29 | 6 | 17
0 | 6379 | 15 | 0 | 15 | 11.19 | A | 13 | 19 | 6 | 16
10.9 | 6713 | 15 | 14.6 | 14.6 | 10.8916 | A | 24 | 15 | 6 | 14
0 | 6990 | 7.5 | 0 | 7.5 | 5.595 | L | 32 | 7 | 6 | 19
0 | 7153 | 10 | 0 | 10 | 7.46 | D | 24 | 13 | 6 | 17
0 | 7292 | 7.5 | 0 | 7.5 | 5.595 | L | 41 | 7 | 6 | 19
0 | 7634 | 7.5 | 0 | 7.5 | 5.595 | D | 42 | 7 | 6 | 19
0 | 7650 | 30 | 0 | 30 | 22.38 | A | 33 | 24 | 6 | 17
0 | 7796 | 7.5 | 0 | 7.5 | 5.595 | L | 31 | 4 | 6 | 20
0 | 7883 | 10 | 0 | 10 | 7.46 | L | 12 | 19 | 6 | 15
0 | 7915 | 10 | 0 | 10 | 7.46 | L | 13 | 13 | 6 | 17
0 | 7920 | 15 | 0 | 15 | 11.19 | D | 44 | 19 | 6 | 15
0 | 8049 | 10 | 0 | 10 | 7.46 | D | 44 | 18 | 6 | 15
14.6 | 8214 | 15 | 19.6 | 19.6 | 14.6216 | D | 11 | 14 | 6 | 18
0 | 8397 | 7.5 | 0 | 7.5 | 5.595 | D | 13 | 20 | 6 | 18
18.5 | 8452 | 25 | 24.8 | 24.8 | 18.5008 | A | 22 | 31 | 6 | 9
0 | 8588 | 15 | 0 | 15 | 11.19 | D | 12 | 3 | 6 | 20
0 | 8670 | 10 | 0 | 10 | 7.46 | H | 22 | 10 | 6 | 14
26 | 8713 | 30 | 34.9 | 34.9 | 26.0354 | A | 13 | 27 | 6 | 17
18.7 | 8852 | 25 | 25.1 | 25.1 | 18.7246 | D | 11 | 15 | 6 | 9
0 | 8866 | 15 | 0 | 15 | 11.19 | D | 41 | 13 | 6 | 19
15.7 | 8879 | 30 | 21 | 21 | 15.666 | M | 43 | 13 | 6 | 19
35.6 | 8960 | 50 | 47.7 | 47.7 | 35.5842 | A | 12 | 31 | 6 | 16
24 | 9000 | 40 | 32.2 | 32.2 | 24.0212 | A | 22 | 4 | 6 | 16
0 | 9085 | 10 | 0 | 10 | 7.46 | L | 43 | 11 | 6 | 20
0 | 9120 | 15 | 0 | 15 | 11.19 | A | 43 | 9 | 6 | 19
0 | 9175 | 10 | 0 | 10 | 7.46 | L | 13 | 9 | 6 | 18
0 | 9256 | 10 | 0 | 10 | 7.46 | A | 13 | 11 | 6 | 15
0 | 9280 | 47 | 0 | 47 | 35.062 | G | 33 | 6 | 6 | 16
28 | 10080 | 40 | 37.5 | 37.5 | 27.975 | A | 11 | 24 | 6 | 10
22.5 | 10410 | 30 | 30.2 | 30.2 | 22.5292 | A | 33 | 24 | 6 | 17
17.6 | 10680 | 30 | 23.6 | 23.6 | 17.6056 | G | 31 | 18 | 6 | 19
22.8 | 11200 | 40 | 30.6 | 30.6 | 22.8276 | G | 13 | 10 | 6 | 20
16.2 | 11486 | 15 | 21.7 | 21.7 | 16.1882 | A | 23 | 17 | 6 | 15
0 | 11584 | 10 | 0 | 10 | 7.46 | L | 24 | 6 | 6 | 18
0 | 11908 | 15 | 0 | 15 | 11.19 | D | 21 | 4 | 6 | 18
29.1 | 11948 | 30 | 39 | 39 | 29.094 | A | 44 | 23 | 6 | 17
15.6 | 12400 | 35 | 20.9 | 20.9 | 15.5914 | G | 22 | 21 | 6 | 15
24.5 | 12877 | 25 | 32.8 | 32.8 | 24.4688 | A | 34 | 24 | 6 | 17
19.5 | 13070 | 25 | 26.1 | 26.1 | 19.4706 | A | 31 | 29 | 6 | 16
76 | 13560 | 100 | 101.9 | 101.9 | 76.0174 | G | 22 | 25 | 6 | 20
0 | 13760 | 40 | 0 | 40 | 29.84 | G | 34 | 2 | 6 | 16
28.8 | 14080 | 38 | 38.6 | 38.6 | 28.7956 | G | 31 | 24 | 6 | 16
38 | 14200 | 60 | 50.9 | 50.9 | 37.9714 | G | 11 | 36 | 6 | 17
28 | 14360 | 40 | 37.5 | 37.5 | 27.975 | A | 13 | 26 | 6 | 16
26.8 | 14400 | 30 | 35.9 | 35.9 | 26.7814 |  | 33 | 23 | 6 | 17
39.2 | 14640 | 30 | 52.5 | 52.5 | 39.165 | G | 21 | 4 | 6 | 17
23 | 14750 | 30 | 30.8 | 30.8 | 22.9768 | A | 43 | 19 | 6 | 16
38.8 | 14880 | 67 | 52 | 52 | 38.792 | G | 22 | 11 | 6 | 17
0 | 15000 | 40 | 0 | 40 | 29.84 | G | 12 | 22 | 6 | 18
15 | 15031 | 20 | 20.1 | 20.1 | 14.9946 | A | 11 | 5 | 6 | 16
36.8 | 15200 | 40 | 49.3 | 49.3 | 36.7778 | A | 44 | 11 | 6 | 17
29.2 | 15400 | 30 | 39.1 | 39.1 | 29.1686 | L | 11 | 10 | 6 | 16
31.8 | 15474 | 47 | 42.6 | 42.6 | 31.7796 | G | 33 | 17 | 6 | 9
26.8 | 15800 | 40 | 35.9 | 35.9 | 26.7814 | G | 21 | 6 | 6 | 19
0 | 15842 | 40 | 0 | 40 | 29.84 | A | 12 | 24 | 6 | 17
42 | 15880 | 40 | 56.3 | 56.3 | 41.9998 | G | 34 | 19 | 6 | 16
0 | 16070 | 30 | 0 | 30 | 22.38 | L | 41 | 7 | 6 | 18
25.6 | 16160 | 32 | 34.3 | 34.3 | 25.5878 | L | 43 | 7 | 6 | 19
25.2 | 16240 | 40 | 33.8 | 33.8 | 25.2148 | A | 31 | 14 | 6 | 17
0 | 16408 | 40 | 0 | 40 | 29.84 | A | 22 | 15 | 6 | 14
30.4 | 16560 | 30 | 40.8 | 40.8 | 30.4368 | G | 43 | 6 | 6 | 17
29.3 | 16769 | 38 | 39.3 | 39.3 | 29.3178 | G | 12 | 14 | 6 | 20
0 | 17070 | 40 | 0 | 40 | 29.84 | A | 33 | 26 | 6 | 17
29.2 | 17120 | 35 | 39.1 | 39.1 | 29.1686 | G | 33 | 24 | 6 | 16
23 | 17323 | 30.8 | 30.8 | 30.8 | 22.9768 | A | 22 | 25 | 6 | 17
0 | 17480 | 38 | 0 | 38 | 28.348 | G | 32 | 14 | 6 | 17
26 | 17720 | 25 | 34.9 | 34.9 | 26.0354 | A | 42 | 10 | 6 | 15
70 | 17760 | 100 | 93.8 | 93.8 | 69.9748 | G | 11 | 7 | 6 | 10
50 | 18247 | 65 | 67 | 67 | 49.982 | G | 33 | 9 | 6 | 10
0 | 18359 | 30 | 0 | 30 | 22.38 | A | 34 | 13 | 6 | 16
24 | 18527 | 30 | 32.2 | 32.2 | 24.0212 | A | 14 | 25 | 6 | 17
21.2 | 18600 | 35 | 28.4 | 28.4 | 21.1864 | G | 42 | 13 | 6 | 18
31.7 | 18711 | 40 | 42.5 | 42.5 | 31.705 | A | 34 | 32 | 6 | 9
34.4 | 18760 | 50 | 46.1 | 46.1 | 34.3906 | A | 44 | 18 | 6 | 16
26 | 18994 | 40 | 34.9 | 34.9 | 26.0354 | A | 31 | 33 | 6 | 15
23.7 | 19214 | 40 | 31.8 | 31.8 | 23.7228 | A | 31 | 2 | 6 | 18
32.8 | 19280 | 40 | 44 | 44 | 32.824 | A | 12 | 34 | 6 | 17
30.4 | 19520 | 50 | 40.8 | 40.8 | 30.4368 | A | 13 | 33 | 6 | 17
61.2 | 19520 | 70 | 82 | 82 | 61.172 | G | 44 | 13 | 6 | 12
50 | 19551 | 65.7 | 67 | 67 | 49.982 | A | 24 | 30 | 6 | 16
27 | 19553 | 45 | 36.2 | 36.2 | 27.0052 | G | 43 | 4 | 6 | 15
32 | 19640 | 48 | 42.9 | 42.9 | 32.0034 | G | 24 | 15 | 6 | 17
33 | 19708 | 40 | 44.2 | 44.2 | 32.9732 | A | 31 | 34 | 6 | 17
38.9 | 19793 | 58 | 52.1 | 52.1 | 38.8666 | G | 33 | 1 | 6 | 14
0 | 20130 | 20 | 0 | 20 | 14.92 | L | 14 | 27 | 6 | 18
0 | 20320 | 30 | 0 | 30 | 22.38 | A | 13 | 34 | 6 | 17
25.2 | 20414 | 30 | 33.8 | 33.8 | 25.2148 | G | 11 | 2 | 6 | 16
36.8 | 20640 | 60 | 49.3 | 49.3 | 36.7778 | G | 22 | 35 | 6 | 17
0 | 20760 | 40 | 0 | 40 | 29.84 | A | 23 | 34 | 6 | 17
0 | 20768 | 85 | 0 | 85 | 63.41 | G | 11 | 22 | 6 | 14
0 | 20800 | 35 | 0 | 35 | 26.11 | G | 14 | 6 | 6 | 18
32 | 20840 | 50 | 42.9 | 42.9 | 32.0034 | A | 42 | 11 | 6 | 16
0 | 20877 | 40 | 0 | 40 | 29.84 | A | 34 | 3 | 6 | 9
0 | 20960 | 30 | 0 | 30 | 22.38 | A | 11 | 3 | 6 | 12
0 | 20960 | 40 | 0 | 40 | 29.84 | L | 41 | 17 | 6 | 16
26.8 | 21000 | 30 | 35.9 | 35.9 | 26.7814 | G | 31 | 16 | 6 | 15
42.4 | 21080 | 75 | 56.8 | 56.8 | 42.3728 | G | 21 | 25 | 6 | 17
0 | 21240 | 40 | 0 | 40 | 29.84 | A | 22 | 10 | 6 | 10
20.8 | 21360 | 25 | 27.9 | 27.9 | 20.8134 | G | 43 | 16 | 6 | 19
36 | 21462 | 48.9 | 48.3 | 48.3 | 36.0318 | A | 33 | 23 | 6 | 10
26 | 21640 | 37 | 34.9 | 34.9 | 26.0354 | G | 22 | 2 | 6 | 16
33.2 | 21920 | 60 | 44.5 | 44.5 | 33.197 | G | 11 | 29 | 6 | 16
34 | 22040 | 48 | 45.6 | 45.6 | 34.0176 | A | 14 | 1 | 6 | 18
31.2 | 22080 | 40 | 41.8 | 41.8 | 31.1828 | G | 31 | 6 | 6 | 17
34.4 | 22240 | 40 | 46.1 | 46.1 | 34.3906 | A | 22 | 15 | 6 | 16
24.8 | 22800 | 30 | 33.2 | 33.2 | 24.7672 | G | 34 | 1 | 6 | 17
20.5 | 22842 | 10 | 27.5 | 27.5 | 20.515 | G | 12 | 16 | 6 | 19
22.8 | 23280 | 34.5 | 30.6 | 30.6 | 22.8276 | L | 44 | 22 | 6 | 16
33 | 23431 | 45 | 44.2 | 44.2 | 32.9732 | A | 31 | 6 | 6 | 16
23 | 23519 | 36 | 30.8 | 30.8 | 22.9768 | G | 11 | 12 | 6 | 17
28.8 | 23520 | 30 | 38.6 | 38.6 | 28.7956 | G | 34 | 20 | 6 | 16
28.4 | 23680 | 35 | 38.1 | 38.1 | 28.4226 |  | 12 | 3 | 6 | 16
24.8 | 23800 | 30 | 33.2 | 33.2 | 24.7672 | G | 11 | 21 | 6 | 19
54 | 23840 | 70 | 72.4 | 72.4 | 54.0104 | G | 41 | 9 | 6 | 15
0 | 23840 | 75 | 0 | 75 | 55.95 | A | 22 | 36 | 6 | 15
0 | 24000 | 40 | 0 | 40 | 29.84 | A | 22 | 25 | 6 | 15
34 | 24040 | 50 | 45.6 | 45.6 | 34.0176 | G | 21 | 4 | 6 | 16
38.8 | 24080 | 58 | 52 | 52 | 38.792 | G | 33 | 2 | 6 | 14
26.4 | 24160 | 35 | 35.4 | 35.4 | 26.4084 | L | 14 | 7 | 6 | 18
52 | 24760 | 65 | 69.7 | 69.7 | 51.9962 | G | 11 | 22 | 6 | 15
56 | 24800 | 60 | 75.1 | 75.1 | 56.0246 | G | 34 | 20 | 6 | 10
40 | 24908 | 60 | 53.6 | 53.6 | 39.9856 | A | 12 | 14 | 6 | 10
22.4 | 24960 | 20 | 30 | 30 | 22.38 | G | 12 | 21 | 6 | 19
74 | 25200 | 75 | 99.2 | 99.2 | 74.0032 | G | 42 | 27 | 6 | 19
28.4 | 25280 | 20 | 38.1 | 38.1 | 28.4226 | L | 33 | 23 | 6 | 16
28.1 | 25347 | 40 | 37.7 | 37.7 | 28.1242 | A | 22 | 18 | 6 | 11
25.6 | 25480 | 38 | 34.3 | 34.3 | 25.5878 | L | 42 | 7 | 6 | 18
36.8 | 25480 | 50 | 49.3 | 49.3 | 36.7778 | G | 21 | 11 | 6 | 16
28.7 | 25519 | 30 | 38.5 | 38.5 | 28.721 | L | 12 | 9 | 6 | 15
0 | 25570 | 40 | 0 | 40 | 29.84 | A | 22 | 7 | 6 | 14
46.8 | 25640 | 60 | 62.7 | 62.7 | 46.7742 | G | 22 | 9 | 6 | 17
43.2 | 26000 | 60 | 57.9 | 57.9 | 43.1934 | A | 22 | 5 | 6 | 17
39.6 | 26240 | 40 | 53.1 | 53.1 | 39.6126 | A | 13 | 7 | 6 | 16
52.4 | 26265 | 110 | 70.2 | 70.2 | 52.3692 | G | 34 | 17 | 6 | 18
26 | 26960 | 37 | 34.9 | 34.9 | 26.0354 | G | 34 | 13 | 6 | 20
58 | 26960 | 112 | 77.7 | 77.7 | 57.9642 | G | 22 | 28 | 6 | 14
48.5 | 26991 | 48 | 65 | 65 | 48.49 | G | 44 | 3 | 6 | 10
40 | 27040 | 40 | 53.6 | 53.6 | 39.9856 | G | 13 | 19 | 6 | 17
0 | 27069 | 40 | 0 | 40 | 29.84 | A | 23 | 24 | 6 | 17
40.8 | 27075 | 50 | 54.7 | 54.7 | 40.8062 | A | 22 | 1 | 6 | 10
27.6 | 27280 | 37 | 37 | 37 | 27.602 | G | 22 | 20 | 6 | 15
49.1 | 27361 | 70 | 65.8 | 65.8 | 49.0868 | G | 22 | 4 | 6 | 12
45.6 | 27440 | 60 | 61.1 | 61.1 | 45.5806 | G | 12 | 34 | 6 | 16
57.2 | 27880 | 75 | 76.7 | 76.7 | 57.2182 | G | 24 | 4 | 6 | 9
52.4 | 27960 | 60 | 70.2 | 70.2 | 52.3692 | G | 12 | 21 | 6 | 9
44.4 | 28120 | 50 | 59.5 | 59.5 | 44.387 | A | 11 | 3 | 6 | 16
46.4 | 28680 | 50 | 62.2 | 62.2 | 46.4012 | M | 31 | 12 | 6 | 12
62.8 | 28720 | 60 | 84.2 | 84.2 | 62.8132 | A | 33 | 15 | 6 | 19
0 | 28800 | 40 | 0 | 40 | 29.84 | A | 31 | 12 | 6 | 18
46 | 28815 | 50 | 61.7 | 61.7 | 46.0282 | A | 14 | 11 | 6 | 11
59.2 | 28960 | 47 | 79.4 | 79.4 | 59.2324 | G | 11 | 10 | 6 | 10
41.2 | 29112 | 50 | 55.2 | 55.2 | 41.1792 | A | 34 | 32 | 6 | 16
62.4 | 29160 | 80 | 83.6 | 83.6 | 62.3656 | G | 44 | 31 | 6 | 9
32.8 | 29200 | 40 | 44 | 44 | 32.824 | A | 11 | 10 | 6 | 18
42.3 | 29258 | 60 | 56.7 | 56.7 | 42.2982 | A | 32 | 29 | 6 | 16
37 | 29390 | 40 | 49.6 | 49.6 | 37.0016 | A | 42 | 3 | 6 | 9
35.2 | 29640 | 65 | 47.2 | 47.2 | 35.2112 | A | 34 | 11 | 6 | 15
65.6 | 29640 | 85 | 87.9 | 87.9 | 65.5734 | G | 31 | 36 | 6 | 19
38.8 | 29920 | 40 | 52 | 52 | 38.792 | L | 41 | 31 | 6 | 16
0 | 30003 | 40 | 0 | 40 | 29.84 | M | 13 | 27 | 6 | 17
57.1 | 30099 | 85 | 76.5 | 76.5 | 57.069 | G | 43 | 32 | 6 | 17
32 | 30240 | 48 | 42.9 | 42.9 | 32.0034 | G | 23 | 18 | 6 | 17
27.6 | 30320 | 40 | 37 | 37 | 27.602 | G | 22 | 13 | 6 | 17
28.1 | 30417 | 40 | 37.7 | 37.7 | 28.1242 | A | 13 | 12 | 6 | 11
35 | 30642 | 58 | 46.9 | 46.9 | 34.9874 | A | 24 | 10 | 6 | 18
42.8 | 31120 | 45 | 57.4 | 57.4 | 42.8204 | G | 33 | 3 | 6 | 17
40.5 | 31162 | 40 | 54.3 | 54.3 | 40.5078 | A | 24 | 11 | 6 | 17
48.9 | 31222 | 60 | 65.5 | 65.5 | 48.863 | G | 12 | 34 | 6 | 16
32.4 | 31280 | 35 | 43.4 | 43.4 | 32.3764 | G | 33 | 2 | 6 | 15
32 | 31400 | 40 | 42.9 | 42.9 | 32.0034 | A | 21 | 34 | 6 | 17
53.2 | 31480 | 90 | 71.3 | 71.3 | 53.1898 | G | 21 | 19 | 6 | 11
33 | 31603 | 40 | 44.2 | 44.2 | 32.9732 | A | 44 | 2 | 6 | 18
0 | 31776 | 50 | 0 | 50 | 37.3 | A | 31 | 19 | 6 | 17
69.2 | 31800 | 20 | 92.8 | 92.8 | 69.2288 | A | 11 | 24 | 6 | 18
48 | 31960 | 50 | 64.3 | 64.3 | 47.9678 | G | 33 | 10 | 6 | 16
37.4 | 32091 | 40 | 50.1 | 50.1 | 37.3746 | A | 12 | 25 | 6 | 16
26.8 | 32160 | 30 | 35.9 | 35.9 | 26.7814 | G | 34 | 12 | 6 | 20
45.9 | 32274 | 50 | 61.5 | 61.5 | 45.879 | A | 13 | 4 | 6 | 19
37.2 | 32280 | 47 | 49.9 | 49.9 | 37.2254 | G | 24 | 6 | 6 | 16
37.2 | 32360 | 50 | 49.9 | 49.9 | 37.2254 | G | 13 | 12 | 6 | 18
49.6 | 32360 | 85 | 66.5 | 66.5 | 49.609 | G | 44 | 22 | 6 | 14
64.8 | 32400 | 101.9 | 86.9 | 86.9 | 64.8274 | G | 11 | 4 | 6 | 10
53.1 | 32546 | 75 | 71.2 | 71.2 | 53.1152 | G | 44 | 24 | 6 | 10
50 | 32720 | 55 | 67 | 67 | 49.982 | G | 42 | 34 | 6 | 11
29.6 | 32800 | 30 | 39.7 | 39.7 | 29.6162 | G | 21 | 28 | 6 | 16
50.4 | 32840 | 50 | 67.6 | 67.6 | 50.4296 | G | 32 | 2 | 6 | 15
0 | 33000 | 48 | 0 | 48 | 35.808 | G | 11 | 13 | 6 | 17
44.8 | 33200 | 50 | 60.1 | 60.1 | 44.8346 | G | 12 | 27 | 6 | 16
61.2 | 33720 | 60 | 82 | 82 | 61.172 | A | 12 | 20 | 6 | 10
0 | 33762 | 40 | 0 | 40 | 29.84 | A | 33 | 20 | 6 | 16
48 | 34320 | 61.7 | 64.3 | 64.3 | 47.9678 | G | 12 | 30 | 6 | 17
41.6 | 34760 | 50 | 55.8 | 55.8 | 41.6268 | A | 43 | 18 | 6 | 17
66.9 | 34783 | 83 | 89.7 | 89.7 | 66.9162 | G | 13 | 24 | 6 | 14
40.5 | 34910 | 82 | 54.3 | 54.3 | 40.5078 | G | 11 | 30 | 6 | 16
28.8 | 34920 | 31 | 38.6 | 38.6 | 28.7956 | G | 31 | 18 | 6 | 19
38.8 | 34941 | 40 | 52 | 52 | 38.792 | A | 12 | 3 | 6 | 12
45.6 | 35040 | 82.5 | 61.1 | 61.1 | 45.5806 | G | 21 | 27 | 6 | 14
32 | 35129 | 40 | 42.9 | 42.9 | 32.0034 | L | 23 | 7 | 6 | 18
29.2 | 35195 | 40 | 39.1 | 39.1 | 29.1686 | A | 13 | 33 | 6 | 9
41.2 | 35720 | 50 | 55.2 | 55.2 | 41.1792 | G | 21 | 3 | 6 | 18
42 | 35720 | 60 | 56.3 | 56.3 | 41.9998 | G | 33 | 30 | 6 | 16
40.8 | 35760 | 50 | 54.7 | 54.7 | 40.8062 | A | 31 | 4 | 6 | 15
60.4 | 35840 | 75 | 81 | 81 | 60.426 | G | 21 | 28 | 6 | 14
38.8 | 35920 | 75 | 52 | 52 | 38.792 | G | 44 | 5 | 6 | 15
42.8 | 36000 | 50 | 57.4 | 57.4 | 42.8204 | A | 44 | 30 | 6 | 17
66.8 | 36080 | 83 | 89.5 | 89.5 | 66.767 | G | 34 | 35 | 6 | 14
26.4 | 36160 | 30 | 35.4 | 35.4 | 26.4084 | G | 12 | 10 | 6 | 18
37.2 | 36160 | 48 | 49.9 | 49.9 | 37.2254 | G | 42 | 15 | 6 | 17
31.2 | 36560 | 50 | 41.8 | 41.8 | 31.1828 | A | 44 | 14 | 6 | 14
27.7 | 36814 | 30 | 37.1 | 37.1 | 27.6766 | L | 23 | 2 | 6 | 19
49.4 | 36913 | 71 | 66.2 | 66.2 | 49.3852 | G | 11 | 19 | 6 | 10
37.6 | 37040 | 48 | 50.4 | 50.4 | 37.5984 | G | 13 | 33 | 6 | 16
44.8 | 37240 | 50 | 60.1 | 60.1 | 44.8346 | A | 12 | 31 | 6 | 16
61.6 | 37280 | 70 | 82.6 | 82.6 | 61.6196 | A | 44 | 29 | 6 | 11
36.8 | 37360 | 49.6 | 49.3 | 49.3 | 36.7778 | G | 32 | 12 | 6 | 18
44.8 | 37360 | 40 | 60.1 | 60.1 | 44.8346 | A | 12 | 1 | 6 | 18
64 | 37407 | 47.6 | 85.8 | 85.8 | 64.0068 | A | 14 | 3 | 6 | 17
65.2 | 37520 | 80 | 87.4 | 87.4 | 65.2004 | G | 34 | 31 | 6 | 13
58.2 | 37594 | 82 | 78 | 78 | 58.188 | G | 22 | 22 | 6 | 14
50 | 37640 | 60 | 67 | 67 | 49.982 | A | 31 | 16 | 6 | 18
35 | 37800 | 40 | 46.9 | 46.9 | 34.9874 | G | 44 | 17 | 6 | 16
50 | 37800 | 60 | 67 | 67 | 49.982 | A | 22 | 19 | 6 | 10
62.8 | 37800 | 80 | 84.2 | 84.2 | 62.8132 | G | 33 | 27 | 6 | 14
45 | 37883 | 77.7 | 60.3 | 60.3 | 44.9838 | A | 34 | 9 | 6 | 19
0 | 37934 | 50 | 0 | 50 | 37.3 | A | 34 | 13 | 6 | 14
59.6 | 38480 | 65 | 79.9 | 79.9 | 59.6054 | G | 24 | 34 | 6 | 11
65.6 | 38480 | 97.6 | 87.9 | 87.9 | 65.5734 | G | 11 | 34 | 6 | 13
0 | 38640 | 60 | 0 | 60 | 44.76 | A | 21 | 25 | 6 | 18
54.4 | 38760 | 86 | 72.9 | 72.9 | 54.3834 | G | 12 | 13 | 6 | 14
44.8 | 38960 | 70 | 60.1 | 60.1 | 44.8346 | G | 21 | 28 | 6 | 14
45.2 | 39040 | 57 | 60.6 | 60.6 | 45.2076 | G | 11 | 30 | 6 | 17
67.2 | 39040 | 77 | 90.1 | 90.1 | 67.2146 | G | 22 | 20 | 6 | 13
56.8 | 39080 | 70 | 76.1 | 76.1 | 56.7706 | G | 44 | 22 | 6 | 10
64.8 | 39120 | 75 | 86.9 | 86.9 | 64.8274 | A | 13 | 4 | 6 | 13
67.6 | 39280 | 83 | 90.6 | 90.6 | 67.5876 | G | 22 | 7 | 6 | 10
60.4 | 39320 | 60 | 81 | 81 | 60.426 | G | 14 | 19 | 6 | 17
60.8 | 39880 | 85 | 81.5 | 81.5 | 60.799 | G | 31 | 1 | 6 | 12
54 | 39943 | 85 | 72.4 | 72.4 | 54.0104 | G | 44 | 17 | 6 | 14
60.8 | 40120 | 85 | 81.5 | 81.5 | 60.799 | G | 33 | 26 | 6 | 14
0 | 40240 | 85 | 0 | 85 | 63.41 | G | 33 | 22 | 6 | 14
71.2 | 40240 | 85 | 95.4 | 95.4 | 71.1684 | G | 24 | 26 | 6 | 11
51.2 | 40320 | 58 | 68.6 | 68.6 | 51.1756 | G | 33 | 19 | 6 | 11
54 | 40384 | 69 | 72.4 | 72.4 | 54.0104 | M | 11 | 24 | 6 | 20
66.4 | 40400 | 75 | 89 | 89 | 66.394 | G | 12 | 31 | 6 | 17
55.5 | 40425 | 85 | 74.4 | 74.4 | 55.5024 | G | 22 | 31 | 6 | 13
47.2 | 40440 | 60 | 63.3 | 63.3 | 47.2218 | G | 22 | 30 | 6 | 16
58 | 40840 | 60 | 77.7 | 77.7 | 57.9642 | G | 41 | 17 | 6 | 13
0 | 41040 | 70 | 0 | 70 | 52.22 | G | 22 | 14 | 6 | 14
66.4 | 41160 | 100 | 89 | 89 | 66.394 | A | 32 | 14 | 6 | 12
50 | 41360 | 57 | 67 | 67 | 49.982 | G | 44 | 8 | 6 | 11
45.6 | 41480 | 68 | 61.1 | 61.1 | 45.5806 | G | 42 | 27 | 6 | 18
38.4 | 41680 | 75 | 51.5 | 51.5 | 38.419 | G | 21 | 34 | 6 | 16
48 | 41720 | 50 | 64.3 | 64.3 | 47.9678 | A | 11 | 31 | 6 | 16
50 | 41800 | 60 | 67 | 67 | 49.982 | G | 33 | 33 | 6 | 11
64.8 | 41840 | 90 | 86.9 | 86.9 | 64.8274 | G | 11 | 8 | 6 | 10
41.6 | 41960 | 40 | 55.8 | 55.8 | 41.6268 | A | 33 | 1 | 6 | 18
0 | 42172 | 75 | 0 | 75 | 55.95 | A | 33 | 13 | 6 | 20
85.2 | 42360 | 100 | 114.2 | 114.2 | 85.1932 | D | 34 | 13 | 6 | 16
69.2 | 42440 | 75 | 92.8 | 92.8 | 69.2288 | G | 43 | 4 | 6 | 10
70.4 | 42440 | 100 | 94.4 | 94.4 | 70.4224 | G | 33 | 33 | 6 | 13
61.2 | 42520 | 75 | 82 | 82 | 61.172 | G | 21 | 16 | 6 | 11
71.2 | 42560 | 108 | 95.4 | 95.4 | 71.1684 | G | 11 | 34 | 6 | 14
45.5 | 43162 | 50 | 61 | 61 | 45.506 | A | 34 | 23 | 6 | 11
54 | 43360 | 75 | 72.4 | 72.4 | 54.0104 | A | 12 | 14 | 6 | 18
52 | 43520 | 60 | 69.7 | 69.7 | 51.9962 | G | 14 | 21 | 6 | 11
52.4 | 43960 | 90 | 70.2 | 70.2 | 52.3692 | G | 24 | 1 | 6 | 10
61.6 | 44160 | 70 | 82.6 | 82.6 | 61.6196 | G | 12 | 25 | 6 | 18
41 | 44200 | 67 | 55 | 55 | 41.03 | G | 13 | 22 | 6 | 16
62.8 | 44200 | 100 | 84.2 | 84.2 | 62.8132 | A | 22 | 2 | 6 | 18
60.4 | 44280 | 85 | 81 | 81 | 60.426 | G | 43 | 32 | 6 | 17
53.6 | 44320 | 85 | 71.8 | 71.8 | 53.5628 | G | 44 | 1 | 6 | 12
58.4 | 44480 | 75 | 78.3 | 78.3 | 58.4118 | G | 34 | 32 | 6 | 17
45.8 | 44525 | 60 | 61.4 | 61.4 | 45.8044 | A | 22 | 5 | 6 | 12
60.4 | 44560 | 70 | 81 | 81 | 60.426 | G | 21 | 29 | 6 | 11
45.2 | 44760 | 40 | 60.6 | 60.6 | 45.2076 | G | 14 | 28 | 6 | 17
68.2 | 44764 | 85 | 91.4 | 91.4 | 68.1844 | G | 11 | 14 | 6 | 10
57.2 | 45040 | 70 | 76.7 | 76.7 | 57.2182 | G | 33 | 22 | 6 | 10
60.2 | 45282 | 87 | 80.7 | 80.7 | 60.2022 | G | 33 | 28 | 6 | 15
37.6 | 45400 | 68 | 50.4 | 50.4 | 37.5984 | G | 22 | 33 | 6 | 16
70.8 | 45560 | 100 | 94.9 | 94.9 | 70.7954 | G | 22 | 30 | 6 | 9
73 | 45665 | 115.3 | 97.9 | 97.9 | 73.0334 | A | 33 | 11 | 6 | 12
52 | 45880 | 60 | 69.7 | 69.7 | 51.9962 | A | 33 | 31 | 6 | 17
68.4 | 46160 | 75 | 91.7 | 91.7 | 68.4082 | M | 11 | 35 | 6 | 15
50.4 | 46240 | 60 | 67.6 | 67.6 | 50.4296 | G | 33 | 18 | 6 | 10
40 | 46534 | 50 | 53.6 | 53.6 | 39.9856 | G | 42 | 6 | 6 | 16
56 | 46640 | 75 | 75.1 | 75.1 | 56.0246 | G | 34 | 20 | 6 | 13
58.3 | 47115 | 83 | 78.2 | 78.2 | 58.3372 | G | 14 | 7 | 6 | 10
69.6 | 47200 | 85 | 93.3 | 93.3 | 69.6018 | G | 21 | 11 | 6 | 10
71.6 | 47200 | 111 | 96 | 96 | 71.616 | G | 22 | 12 | 6 | 10
53.6 | 47320 | 60 | 71.8 | 71.8 | 53.5628 | A | 34 | 16 | 6 | 9
41.2 | 47660 | 60 | 55.2 | 55.2 | 41.1792 | A | 43 | 34 | 6 | 10
58.8 | 47880 | 90 | 78.8 | 78.8 | 58.7848 | M | 43 | 7 | 6 | 17
74.4 | 48000 | 75 | 99.7 | 99.7 | 74.3762 | G | 42 | 24 | 6 | 10
35.1 | 48055 | 40 | 47.1 | 47.1 | 35.1366 | A | 31 | 11 | 6 | 18
68.8 | 48080 | 101.9 | 92.2 | 92.2 | 68.7812 | G | 33 | 17 | 6 | 10
90.4 | 48160 | 108 | 121.2 | 121.2 | 90.4152 | G | 21 | 35 | 6 | 14
40.4 | 48280 | 50 | 54.2 | 54.2 | 40.4332 | G | 33 | 7 | 6 | 17
57.6 | 48280 | 50 | 77.2 | 77.2 | 57.5912 | G | 14 | 6 | 6 | 14
67.6 | 48360 | 110 | 90.6 | 90.6 | 67.5876 | G | 22 | 33 | 6 | 13
50.8 | 48520 | 70 | 68.1 | 68.1 | 50.8026 | A | 34 | 33 | 6 | 17
62.8 | 48713 | 80 | 84.2 | 84.2 | 62.8132 | G | 24 | 12 | 6 | 18
72 | 48800 | 115 | 96.5 | 96.5 | 71.989 | G | 11 | 33 | 6 | 13
68.4 | 48840 | 75 | 91.7 | 91.7 | 68.4082 | A | 12 | 24 | 6 | 14
43.2 | 48880 | 50 | 57.9 | 57.9 | 43.1934 | A | 11 | 33 | 6 | 15
46.2 | 49505 | 50 | 61.9 | 61.9 | 46.1774 | A | 31 | 15 | 6 | 9
55.9 | 49507 | 83 | 74.9 | 74.9 | 55.8754 | G | 11 | 17 | 6 | 10
59.6 | 49680 | 75 | 79.9 | 79.9 | 59.6054 | G | 11 | 1 | 6 | 10
51.2 | 49880 | 70 | 68.6 | 68.6 | 51.1756 | G | 24 | 4 | 6 | 11
48.8 | 49960 | 80 | 65.4 | 65.4 | 48.7884 | G | 44 | 36 | 6 | 16
57.2 | 49960 | 75 | 76.7 | 76.7 | 57.2182 | G | 33 | 14 | 6 | 10
58.4 | 49960 | 134 | 78.3 | 78.3 | 58.4118 | G | 22 | 33 | 6 | 13
45.2 | 50000 | 75 | 60.6 | 60.6 | 45.2076 | G | 21 | 33 | 6 | 16
64 | 50040 | 80 | 85.8 | 85.8 | 64.0068 | G | 43 | 30 | 6 | 13
68.8 | 50214 | 108 | 92.2 | 92.2 | 68.7812 | G | 33 | 16 | 6 | 9
52.4 | 50360 | 75 | 70.2 | 70.2 | 52.3692 | G | 32 | 2 | 6 | 10
69.5 | 50600 | 85 | 93.2 | 93.2 | 69.5272 | G | 33 | 21 | 6 | 13
57.2 | 50697 | 75 | 76.7 | 76.7 | 57.2182 | A | 42 | 31 | 6 | 16
41.2 | 50840 | 62 | 55.2 | 55.2 | 41.1792 | G | 42 | 14 | 6 | 16
44 | 50880 | 50 | 59 | 59 | 44.014 | G | 34 | 2 | 6 | 14
59.2 | 51280 | 75 | 79.4 | 79.4 | 59.2324 | G | 42 | 11 | 6 | 12
47 | 51330 | 50 | 63 | 63 | 46.998 | M | 12 | 33 | 6 | 17
48.8 | 51680 | 75 | 65.4 | 65.4 | 48.7884 | A | 33 | 8 | 6 | 19
46.7 | 51735 | 50 | 62.6 | 62.6 | 46.6996 | A | 32 | 21 | 6 | 16
68.4 | 51760 | 75 | 91.7 | 91.7 | 68.4082 | A | 44 | 24 | 6 | 18
51.2 | 52160 | 60 | 68.6 | 68.6 | 51.1756 | A | 43 | 31 | 6 | 16
58 | 52160 | 67 | 77.7 | 77.7 | 57.9642 | A | 11 | 10 | 6 | 9
61 | 52192 | 83 | 81.8 | 81.8 | 61.0228 | G | 33 | 8 | 6 | 10
59.2 | 52200 | 80 | 79.4 | 79.4 | 59.2324 | G | 33 | 27 | 6 | 11
58 | 52400 | 75 | 77.7 | 77.7 | 57.9642 | G | 42 | 18 | 6 | 19
73.2 | 52600 | 100 | 98.1 | 98.1 | 73.1826 | G | 11 | 25 | 6 | 11
61.2 | 53160 | 75 | 82 | 82 | 61.172 | G | 31 | 21 | 6 | 9
75.2 | 53480 | 85 | 100.8 | 100.8 | 75.1968 | G | 43 | 14 | 6 | 19
59.2 | 53920 | 75 | 79.4 | 79.4 | 59.2324 | A | 12 | 23 | 6 | 20
74.5 | 54077 | 100 | 99.9 | 99.9 | 74.5254 | A | 24 | 15 | 6 | 19
74.8 | 54373 | 90 | 100.3 | 100.3 | 74.8238 | G | 32 | 14 | 6 | 12
58.8 | 54600 | 75 | 78.8 | 78.8 | 58.7848 | G | 33 | 30 | 6 | 17
48.1 | 56090 | 60 | 64.5 | 64.5 | 48.117 | A | 42 | 24 | 6 | 18
62.8 | 56160 | 75 | 84.2 | 84.2 | 62.8132 | A | 12 | 5 | 6 | 15
53.6 | 56400 | 75 | 71.8 | 71.8 | 53.5628 | G | 42 | 36 | 6 | 18
69.6 | 56800 | 110 | 93.3 | 93.3 | 69.6018 | G | 31 | 1 | 6 | 12
62 | 57040 | 75 | 83.1 | 83.1 | 61.9926 | G | 11 | 30 | 6 | 17
47.2 | 57440 | 60 | 63.3 | 63.3 | 47.2218 | G | 13 | 14 | 6 | 18
0 | 57520 | 40 | 0 | 40 | 29.84 | G | 33 | 19 | 6 | 17
74 | 57640 | 85 | 99.2 | 99.2 | 74.0032 | G | 21 | 3 | 6 | 9
58.4 | 58400 | 70 | 78.3 | 78.3 | 58.4118 | L | 43 | 13 | 6 | 18
40 | 58480 | 57 | 53.6 | 53.6 | 39.9856 | G | 31 | 7 | 6 | 17
46 | 58720 | 70 | 61.7 | 61.7 | 46.0282 | G | 34 | 2 | 6 | 15
58.3 | 59366 | 82 | 78.2 | 78.2 | 58.3372 | G | 33 | 18 | 6 | 9
72.4 | 59800 | 110 | 97.1 | 97.1 | 72.4366 | G | 44 | 33 | 6 | 13
57.2 | 60080 | 72 | 76.7 | 76.7 | 57.2182 | G | 44 | 12 | 6 | 14
50.4 | 61240 | 90 | 67.6 | 67.6 | 50.4296 | A | 14 | 31 | 6 | 17
0 | 61600 | 121.7 | 0 | 121.7 | 90.7882 | A | 41 | 29 | 6 | 9
75.2 | 62280 | 110 | 100.8 | 100.8 | 75.1968 | G | 11 | 35 | 6 | 19
79.2 | 62480 | 60 | 106.2 | 106.2 | 79.2252 | G | 11 | 32 | 6 | 17
53.6 | 63760 | 73.5 | 71.8 | 71.8 | 53.5628 | G | 42 | 22 | 6 | 19
66 | 64600 | 75 | 88.5 | 88.5 | 66.021 | G | 33 | 20 | 6 | 13
90.4 | 65120 | 115 | 121.2 | 121.2 | 90.4152 | G | 11 | 36 | 6 | 15
59.6 | 66240 | 60 | 79.9 | 79.9 | 59.6054 | G | 11 | 4 | 6 | 11
68.6 | 66439 | 75 | 92 | 92 | 68.632 | A | 12 | 35 | 6 | 14
64.4 | 66960 | 85 | 86.3 | 86.3 | 64.3798 | G | 32 | 15 | 6 | 19
56 | 68333 | 70 | 75.1 | 75.1 | 56.0246 | G | 34 | 2 | 6 | 14
57.5 | 69468 | 75 | 77.1 | 77.1 | 57.5166 | A | 22 | 9 | 6 | 9
58 | 71680 | 70 | 77.7 | 77.7 | 57.9642 | A | 14 | 29 | 6 | 15
55.2 | 72320 | 75 | 74 | 74 | 55.204 | A | 24 | 5 | 6 | 19
65.6 | 72440 | 85 | 87.9 | 87.9 | 65.5734 | G | 44 | 9 | 6 | 11
69.6 | 72480 | 80 | 93.3 | 93.3 | 69.6018 | G | 24 | 5 | 6 | 11
64.8 | 72720 | 80 | 86.9 | 86.9 | 64.8274 | G | 22 | 10 | 6 | 11
81.6 | 73480 | 80 | 109.4 | 109.4 | 81.6124 | G | 22 | 4 | 6 | 11
76 | 74120 | 75 | 101.9 | 101.9 | 76.0174 | G | 22 | 3 | 6 | 11
85.2 | 74200 | 100 | 114.2 | 114.2 | 85.1932 | A | 34 | 32 | 6 | 17
85.6 | 74880 | 75 | 114.7 | 114.7 | 85.5662 | G | 44 | 3 | 6 | 11
47.9 | 76524 | 50 | 64.2 | 64.2 | 47.8932 | A | 41 | 14 | 6 | 18
54.4 | 77840 | 75 | 72.9 | 72.9 | 54.3834 | A | 42 | 20 | 6 | 13
0 | 78476 | 108.6 | 0 | 108.6 | 81.0156 | G | 33 | 14 | 6 | 15
77.6 | 79960 | 100 | 104 | 104 | 77.584 | A | 11 | 26 | 6 | 18
0 | 80720 | 70 | 0 | 70 | 52.22 | G | 33 | 11 | 6 | 17
70 | 83240 | 75 | 93.8 | 93.8 | 69.9748 | G | 34 | 16 | 6 | 18
73 | 87100 | 85 | 97.9 | 97.9 | 73.0334 | M | 21 | 6 | 6 | 20
76.8 | 95760 | 100 | 102.9 | 102.9 | 76.7634 | A | 44 | 11 | 6 | 12
0 | 112560 | 125 | 134 | 134 | 99.964 | A | 32 | 14 | 6 | 19
0 | 7 | 7.5 | 0 | 7.5 | 5.595 | D | 34 | 36 | 7 | 11
0 | 19 | 7.5 | 0 | 7.5 | 5.595 | B | 22 | 31 | 7 | 20
0 | 30 | 5 | 0 | 5 | 3.73 | K | 43 | 23 | 7 | 19
0 | 34 | 10 | 0 | 10 | 7.46 | L | 31 | 13 | 7 | 19
0 | 48 | 10 | 0 | 10 | 7.46 | L | 22 | 29 | 7 | 20
0 | 70 | 10 | 0 | 10 | 7.46 | D | 31 | 16 | 7 | 20
0 | 103 | 5 | 0 | 5 | 3.73 | L | 11 | 7 | 7 | 18
7.3 | 119 | 10 | 9.8 | 9.8 | 7.3108 | L | 23 | 31 | 7 | 19
0 | 126 | 10 | 0 | 10 | 7.46 | L | 22 | 26 | 7 | 20
0 | 133 | 5 | 0 | 5 | 3.73 | D | 21 | 12 | 7 | 20
0 | 140 | 7.5 | 0 | 7.5 | 5.595 | D | 13 | 28 | 7 | 16
0 | 151 | 9 | 0 | 9 | 6.714 | H | 42 | 9 | 7 | 14
0 | 154 | 10 | 0 | 10 | 7.46 | D | 21 | 35 | 7 | 17
0 | 155 | 10 | 0 | 10 | 7.46 | D | 43 | 34 | 7 | 17
0 | 171 | 3 | 0 | 3 | 2.238 | B | 42 | 19 | 7 | 20
0 | 189 | 3 | 0 | 3 | 2.238 | B | 34 | 32 | 7 | 20
0 | 193 | 10 | 0 | 10 | 7.46 | D | 24 | 34 | 7 | 17
0 | 213 | 3 | 0 | 3 | 2.238 | B | 34 | 30 | 7 | 20
0 | 262 | 3 | 0 | 3 | 2.238 | K | 44 | 35 | 7 | 19
0 | 264 | 3 | 0 | 3 | 2.238 | L | 44 | 22 | 7 | 19
0 | 265 | 10 | 0 | 10 | 7.46 | L | 24 | 36 | 7 | 19
0 | 267 | 7.5 | 0 | 7.5 | 5.595 | D | 22 | 11 | 7 | 12
0 | 269 | 7.5 | 0 | 7.5 | 5.595 | L | 14 | 29 | 7 | 17
0 | 272 | 5 | 0 | 5 | 3.73 | D | 21 | 25 | 7 | 13
0 | 297 | 5 | 0 | 5 | 3.73 | D | 13 | 27 | 7 | 19
0 | 327 | 5 | 0 | 5 | 3.73 | K | 31 | 33 | 7 | 17
0 | 339 | 7.5 | 0 | 7.5 | 5.595 | D | 13 | 33 | 7 | 19
0 | 359 | 7.5 | 0 | 7.5 | 5.595 | L | 44 | 34 | 7 | 19
0 | 364 | 7.5 | 0 | 7.5 | 5.595 | D | 43 | 14 | 7 | 13
0 | 373 | 3 | 0 | 3 | 2.238 | B | 12 | 23 | 7 | 20
0 | 386 | 5 | 0 | 5 | 3.73 | D | 11 | 16 | 7 | 19
0 | 387 | 10 | 0 | 10 | 7.46 | D | 31 | 26 | 7 | 17
0 | 394 | 7.5 | 0 | 7.5 | 5.595 | D | 42 | 7 | 7 | 8
0 | 420 | 7.5 | 0 | 7.5 | 5.595 | L | 11 | 7 | 7 | 19
0 | 442 | 10 | 0 | 10 | 7.46 | H | 43 | 26 | 7 | 11
0 | 443 | 7.5 | 0 | 7.5 | 5.595 | D | 42 | 28 | 7 | 15
0 | 445 | 7.5 | 0 | 7.5 | 5.595 | D | 44 | 24 | 7 | 12
0 | 460 | 10 | 0 | 10 | 7.46 | D | 11 | 32 | 7 | 9
0 | 462 | 7.5 | 0 | 7.5 | 5.595 | D | 41 | 19 | 7 | 11
0 | 525 | 10 | 0 | 10 | 7.46 | D | 24 | 10 | 7 | 9
0 | 534 | 7.5 | 0 | 7.5 | 5.595 | L | 12 | 24 | 7 | 20
0 | 540 | 10 | 0 | 10 | 7.46 | D | 42 | 14 | 7 | 19
0 | 546 | 7.5 | 0 | 7.5 | 5.595 | D | 34 | 14 | 7 | 11
0 | 547 | 10 | 0 | 10 | 7.46 | L | 21 | 26 | 7 | 19
0 | 551 | 10 | 0 | 10 | 7.46 | H | 34 | 24 | 7 | 11
0 | 552 | 10 | 0 | 10 | 7.46 | D | 24 | 12 | 7 | 19
0 | 572 | 7.5 | 0 | 7.5 | 5.595 | D | 43 | 11 | 7 | 9
0 | 573 | 10 | 0 | 10 | 7.46 | D | 12 | 2 | 7 | 9
0 | 616 | 10 | 0 | 10 | 7.46 | L | 13 | 32 | 7 | 18
0 | 629 | 7.5 | 0 | 7.5 | 5.595 | D | 13 | 36 | 7 | 9
0 | 630 | 5 | 0 | 5 | 3.73 | D | 34 | 17 | 7 | 9
0 | 637 | 7.5 | 0 | 7.5 | 5.595 | L | 32 | 25 | 7 | 15
20.5 | 637 | 25 | 27.5 | 27.5 | 20.515 | A | 22 | 18 | 7 | 8
0 | 648 | 5 | 0 | 5 | 3.73 | D | 11 | 13 | 7 | 19
0 | 656 | 7.5 | 0 | 7.5 | 5.595 | D | 33 | 30 | 7 | 18
0 | 669 | 5 | 0 | 5 | 3.73 | L | 11 | 25 | 7 | 20
0 | 686 | 7.5 | 0 | 7.5 | 5.595 | L | 42 | 33 | 7 | 16
0 | 696 | 10 | 0 | 10 | 7.46 | L | 24 | 32 | 7 | 17
0 | 716 | 10 | 0 | 10 | 7.46 | L | 44 | 15 | 7 | 19
0 | 732 | 7.5 | 0 | 7.5 | 5.595 | D | 43 | 2 | 7 | 19
0 | 749 | 10 | 0 | 10 | 7.46 | D | 11 | 28 | 7 | 11
0 | 770 | 7.5 | 0 | 7.5 | 5.595 | L | 11 | 19 | 7 | 19
0 | 777 | 7.5 | 0 | 7.5 | 5.595 |  | 24 | 36 | 7 | 21
0 | 796 | 5 | 0 | 5 | 3.73 | L | 42 | 17 | 7 | 20
0 | 800 | 5 | 0 | 5 | 3.73 | D | 21 | 34 | 7 | 17
0 | 840 | 15 | 0 | 15 | 11.19 | H | 12 | 27 | 7 | 11
0 | 846 | 10 | 0 | 10 | 7.46 | D | 22 | 27 | 7 | 14
6.5 | 906 | 15 | 8.7 | 8.7 | 6.4902 | L | 13 | 29 | 7 | 17
0 | 908 | 7.5 | 0 | 7.5 | 5.595 | L | 12 | 36 | 7 | 16
0 | 910 | 5 | 0 | 5 | 3.73 | L | 13 | 36 | 7 | 15
0 | 910 | 7.5 | 0 | 7.5 | 5.595 | D | 23 | 16 | 7 | 9
0 | 920 | 7.5 | 0 | 7.5 | 5.595 | D | 43 | 34 | 7 | 19
0 | 920 | 10 | 0 | 10 | 7.46 | D | 43 | 33 | 7 | 19
0 | 924 | 10 | 0 | 10 | 7.46 | D | 11 | 20 | 7 | 13
0 | 957 | 5 | 0 | 5 | 3.73 | L | 44 | 15 | 7 | 20
0 | 975 | 5 | 0 | 5 | 3.73 | B | 22 | 36 | 7 | 21
0 | 988 | 3 | 0 | 3 | 2.238 | K | 12 | 16 | 7 | 20
7 | 1033 | 10 | 9.4 | 9.4 | 7.0124 | L | 14 | 33 | 7 | 19
0 | 1039 | 10 | 0 | 10 | 7.46 | D | 43 | 31 | 7 | 15
0 | 1040 | 10 | 0 | 10 | 7.46 | L | 21 | 18 | 7 | 18
0 | 1042 | 10 | 0 | 10 | 7.46 | L | 13 | 32 | 7 | 17
0 | 1050 | 7.5 | 0 | 7.5 | 5.595 | D | 13 | 33 | 7 | 13
0 | 1081 | 10 | 0 | 10 | 7.46 | B | 23 | 14 | 7 | 9
0 | 1090 | 5 | 0 | 5 | 3.73 | B | 34 | 27 | 7 | 17
0 | 1091 | 30 | 0 | 30 | 22.38 | A | 32 | 9 | 7 | 19
0 | 1092 | 7.5 | 0 | 7.5 | 5.595 | D | 24 | 2 | 7 | 9
0 | 1150 | 3 | 0 | 3 | 2.238 | K | 44 | 15 | 7 | 20
0 | 1155 | 7.5 | 0 | 7.5 | 5.595 | L | 42 | 24 | 7 | 19
0 | 1174 | 5 | 0 | 5 | 3.73 | K | 44 | 23 | 7 | 19
0 | 1182 | 7.5 | 0 | 7.5 | 5.595 | D | 13 | 7 | 7 | 8
0 | 1189 | 7.5 | 0 | 7.5 | 5.595 | D | 21 | 34 | 7 | 19
8.6 | 1201 | 10 | 11.5 | 11.5 | 8.579 | L | 41 | 25 | 7 | 17
0 | 1209 | 7.5 | 0 | 7.5 | 5.595 | D | 21 | 36 | 7 | 15
0 | 1219 | 10 | 0 | 10 | 7.46 | H | 31 | 34 | 7 | 19
0 | 1223 | 7.5 | 0 | 7.5 | 5.595 | B | 33 | 19 | 7 | 19
0 | 1240 | 10 | 0 | 10 | 7.46 | H | 13 | 16 | 7 | 19
0 | 1256 | 7.5 | 0 | 7.5 | 5.595 | L | 43 | 35 | 7 | 19
0 | 1258 | 7.5 | 0 | 7.5 | 5.595 | D | 11 | 9 | 7 | 11
6.5 | 1259 | 10 | 8.7 | 8.7 | 6.4902 | L | 44 | 29 | 7 | 19
0 | 1283 | 7.5 | 0 | 7.5 | 5.595 | L | 31 | 35 | 7 | 15
0 | 1300 | 10 | 0 | 10 | 7.46 | H | 43 | 12 | 7 | 14
6.9 | 1301 | 7.5 | 9.2 | 9.2 | 6.8632 | L | 22 | 24 | 7 | 15
0 | 1310 | 7.5 | 0 | 7.5 | 5.595 | D | 13 | 8 | 7 | 13
0 | 1317 | 10 | 0 | 10 | 7.46 | L | 32 | 35 | 7 | 15
0 | 1318 | 7.5 | 0 | 7.5 | 5.595 | K | 24 | 36 | 7 | 19
0 | 1319 | 5 | 0 | 5 | 3.73 | L | 11 | 33 | 7 | 15
0 | 1335 | 5 | 0 | 5 | 3.73 | L | 42 | 34 | 7 | 15
0 | 1348 | 10 | 0 | 10 | 7.46 | L | 11 | 14 | 7 | 19
0 | 1349 | 7.5 | 0 | 7.5 | 5.595 | H | 21 | 23 | 7 | 18
0 | 1361 | 7.5 | 0 | 7.5 | 5.595 | D | 22 | 33 | 7 | 16
0 | 1380 | 3 | 0 | 3 | 2.238 | K | 44 | 15 | 7 | 19
0 | 1417 | 10 | 0 | 10 | 7.46 | H | 12 | 24 | 7 | 20
0 | 1420 | 7.5 | 0 | 7.5 | 5.595 | L | 14 | 8 | 7 | 20
0 | 1428 | 10 | 0 | 10 | 7.46 | H | 44 | 26 | 7 | 20
0 | 1443 | 7.5 | 0 | 7.5 | 5.595 | L | 11 | 31 | 7 | 19
6.5 | 1445 | 10 | 8.7 | 8.7 | 6.4902 | B | 13 | 32 | 7 | 20
0 | 1472 | 10 | 0 | 10 | 7.46 | H | 34 | 36 | 7 | 20
0 | 1488 | 7.5 | 0 | 7.5 | 5.595 | D | 33 | 4 | 7 | 12
0 | 1507 | 7.5 | 0 | 7.5 | 5.595 | L | 44 | 19 | 7 | 17
0 | 1516 | 7 | 0 | 7 | 5.222 | H | 11 | 25 | 7 | 20
0 | 1528 | 10 | 0 | 10 | 7.46 | L | 31 | 29 | 7 | 17
0 | 1540 | 3 | 0 | 3 | 2.238 | L | 11 | 23 | 7 | 19
0 | 1582 | 7.5 | 0 | 7.5 | 5.595 | L | 44 | 24 | 7 | 15
3.1 | 1615 | 10 | 4.2 | 4.2 | 3.1332 | G | 14 | 30 | 7 | 18
0 | 1624 | 7.5 | 0 | 7.5 | 5.595 | L | 31 | 34 | 7 | 15
0 | 1627 | 5 | 0 | 5 | 3.73 | D | 44 | 25 | 7 | 11
0 | 1653 | 10 | 0 | 10 | 7.46 | H | 11 | 33 | 7 | 13
0 | 1660 | 5 | 0 | 5 | 3.73 | D | 24 | 7 | 7 | 18
0 | 1748 | 7.5 | 0 | 7.5 | 5.595 | L | 22 | 19 | 7 | 18
17.6 | 1760 | 35 | 23.6 | 23.6 | 17.6056 | G | 13 | 34 | 7 | 19
0 | 1760 | 25 | 0 | 25 | 18.65 | G | 33 | 26 | 7 | 17
0 | 1765 | 3 | 0 | 3 | 2.238 | K | 24 | 18 | 7 | 20
7.5 | 1777 | 7.5 | 10.1 | 10.1 | 7.5346 | D | 14 | 33 | 7 | 11
6 | 1785 | 7.5 | 8 | 8 | 5.968 | L | 13 | 29 | 7 | 19
0 | 1793 | 7.5 | 0 | 7.5 | 5.595 | B | 23 | 24 | 7 | 12
0 | 1800 | 7.5 | 0 | 7.5 | 5.595 | L | 43 | 33 | 7 | 18
25.6 | 1800 | 40 | 34.3 | 34.3 | 25.5878 | A | 22 | 35 | 7 | 17
0 | 1810 | 10 | 0 | 10 | 7.46 | D | 33 | 25 | 7 | 17
0 | 1817 | 5 | 0 | 5 | 3.73 | L | 44 | 32 | 7 | 18
0 | 1817 | 7 | 0 | 7 | 5.222 | H | 11 | 13 | 7 | 20
0 | 1831 | 8 | 0 | 8 | 5.968 | H | 33 | 19 | 7 | 11
0 | 1865 | 7 | 0 | 7 | 5.222 | H | 13 | 36 | 7 | 20
0 | 1872 | 5 | 0 | 5 | 3.73 | L | 33 | 34 | 7 | 20
0 | 1884 | 7.5 | 0 | 7.5 | 5.595 | H | 12 | 29 | 7 | 19
0 | 1898 | 7.5 | 0 | 7.5 | 5.595 | L | 31 | 35 | 7 | 15
0 | 1899 | 15 | 0 | 15 | 11.19 | H | 44 | 18 | 7 | 10
0 | 1921 | 5 | 0 | 5 | 3.73 | D | 34 | 3 | 7 | 11
0 | 1964 | 10 | 0 | 10 | 7.46 | H | 12 | 33 | 7 | 20
0 | 2000 | 10 | 0 | 10 | 7.46 | L | 12 | 16 | 7 | 18
0 | 2000 | 10 | 0 | 10 | 7.46 | L | 34 | 1 | 7 | 19
30 | 2005 | 30 | 40.2 | 40.2 | 29.9892 | A | 24 | 34 | 7 | 18
0 | 2017 | 10 | 0 | 10 | 7.46 | H | 31 | 29 | 7 | 19
0 | 2064 | 7.5 | 0 | 7.5 | 5.595 | H | 12 | 29 | 7 | 19
0 | 2067 | 10 | 0 | 10 | 7.46 | D | 12 | 30 | 7 | 15
0 | 2085 | 7.5 | 0 | 7.5 | 5.595 | D | 43 | 7 | 7 | 8
0 | 2085 | 7.5 | 0 | 7.5 | 5.595 | D | 24 | 33 | 7 | 18
9.5 | 2091 | 15 | 12.7 | 12.7 | 9.4742 | D | 12 | 17 | 7 | 11
0 | 2100 | 9 | 0 | 9 | 6.714 | H | 33 | 9 | 7 | 19
0 | 2131 | 10 | 0 | 10 | 7.46 | H | 42 | 30 | 7 | 20
0 | 2132 | 7.5 | 0 | 7.5 | 5.595 | D | 31 | 12 | 7 | 11
0 | 2172 | 10 | 0 | 10 | 7.46 | L | 44 | 13 | 7 | 15
0 | 2200 | 10 | 0 | 10 | 7.46 | D | 44 | 30 | 7 | 20
0 | 2206 | 10 | 0 | 10 | 7.46 | L | 31 | 27 | 7 | 16
0 | 2212 | 10 | 0 | 10 | 7.46 | H | 33 | 26 | 7 | 20
6.5 | 2214 | 15 | 8.7 | 8.7 | 6.4902 | A | 12 | 6 | 7 | 19
0 | 2250 | 10 | 0 | 10 | 7.46 | D | 34 | 6 | 7 | 20
0 | 2250 | 10 | 0 | 10 | 7.46 | H | 22 | 12 | 7 | 20
0 | 2290 | 10 | 0 | 10 | 7.46 | H | 22 | 28 | 7 | 11
0 | 2301 | 7.5 | 0 | 7.5 | 5.595 | B | 31 | 26 | 7 | 15
0 | 2320 | 10 | 0 | 10 | 7.46 | A | 24 | 32 | 7 | 16
0 | 2349 | 10 | 0 | 10 | 7.46 | D | 44 | 36 | 7 | 12
0 | 2351 | 7.5 | 0 | 7.5 | 5.595 |  | 42 | 36 | 7 | 21
0 | 2366 | 10 | 0 | 10 | 7.46 | L | 11 | 31 | 7 | 14
0 | 2400 | 7.5 | 0 | 7.5 | 5.595 | L | 22 | 16 | 7 | 20
0 | 2412 | 7.5 | 0 | 7.5 | 5.595 | D | 43 | 9 | 7 | 8
0 | 2416 | 10 | 0 | 10 | 7.46 | L | 22 | 26 | 7 | 19
0 | 2421 | 7.5 | 0 | 7.5 | 5.595 | L | 11 | 33 | 7 | 17
0 | 2429 | 10 | 0 | 10 | 7.46 | D | 23 | 34 | 7 | 15
0 | 2460 | 5 | 0 | 5 | 3.73 | D | 31 | 10 | 7 | 8
0 | 2476 | 10 | 0 | 10 | 7.46 | L | 21 | 30 | 7 | 14
6.4 | 2480 | 20 | 8.6 | 8.6 | 6.4156 | L | 42 | 4 | 7 | 18
0 | 2493 | 7.5 | 0 | 7.5 | 5.595 | D | 44 | 31 | 7 | 15
0 | 2528 | 10 | 0 | 10 | 7.46 | H | 21 | 30 | 7 | 20
0 | 2544 | 10 | 0 | 10 | 7.46 | A | 12 | 20 | 7 | 13
0 | 2552 | 10 | 0 | 10 | 7.46 | L | 32 | 35 | 7 | 15
0 | 2573 | 7.5 | 0 | 7.5 | 5.595 | L | 34 | 7 | 7 | 18
0 | 2602 | 7.5 | 0 | 7.5 | 5.595 | D | 13 | 35 | 7 | 20
0 | 2639 | 10 | 0 | 10 | 7.46 | L | 13 | 26 | 7 | 16
0 | 2640 | 10 | 0 | 10 | 7.46 | H | 33 | 20 | 7 | 18
0 | 2641 | 10 | 0 | 10 | 7.46 | D | 42 | 27 | 7 | 17
0 | 2666 | 7.5 | 0 | 7.5 | 5.595 | D | 34 | 15 | 7 | 13
0 | 2760 | 7.5 | 0 | 7.5 | 5.595 | L | 24 | 21 | 7 | 18
5.2 | 2775 | 10 | 7 | 7 | 5.222 | L | 34 | 23 | 7 | 19
0 | 2788 | 10 | 0 | 10 | 7.46 | D | 24 | 19 | 7 | 19
0 | 2790 | 10 | 0 | 10 | 7.46 | H | 12 | 3 | 7 | 19
0 | 2840 | 7.5 | 0 | 7.5 | 5.595 | L | 14 | 33 | 7 | 19
0 | 2850 | 11.4 | 0 | 11.4 | 8.5044 | A | 14 | 24 | 7 | 19
0 | 2860 | 10 | 0 | 10 | 7.46 | L | 42 | 19 | 7 | 19
0 | 2879 | 3 | 0 | 3 | 2.238 | D | 44 | 15 | 7 | 19
0 | 2898 | 10 | 0 | 10 | 7.46 | D | 33 | 24 | 7 | 18
0 | 2960 | 10 | 0 | 10 | 7.46 | H | 33 | 1 | 7 | 9
0 | 2981 | 7.5 | 0 | 7.5 | 5.595 | D | 12 | 32 | 7 | 19
0 | 3018 | 7.5 | 0 | 7.5 | 5.595 | D | 23 | 24 | 7 | 12
0 | 3038 | 7.5 | 0 | 7.5 | 5.595 | B | 23 | 28 | 7 | 15
0 | 3062 | 3 | 0 | 3 | 2.238 | K | 31 | 25 | 7 | 19
0 | 3189 | 7.5 | 0 | 7.5 | 5.595 | D | 44 | 33 | 7 | 15
0 | 3191 | 7.5 | 0 | 7.5 | 5.595 | D | 34 | 28 | 7 | 14
0 | 3233 | 7.5 | 0 | 7.5 | 5.595 | D | 33 | 34 | 7 | 12
0 | 3291 | 10 | 0 | 10 | 7.46 | L | 11 | 8 | 7 | 20
0 | 3309 | 7.5 | 0 | 7.5 | 5.595 | D | 42 | 36 | 7 | 20
0 | 3364 | 10 | 0 | 10 | 7.46 | L | 24 | 29 | 7 | 17
0 | 3373 | 5 | 0 | 5 | 3.73 | L | 12 | 25 | 7 | 15
10.3 | 3407 | 10 | 13.8 | 13.8 | 10.2948 | B | 12 | 27 | 7 | 17
13.7 | 3422 | 15 | 18.4 | 18.4 | 13.7264 | A | 11 | 15 | 7 | 16
0 | 3449 | 10 | 0 | 10 | 7.46 | L | 24 | 29 | 7 | 15
0 | 3462 | 7.5 | 0 | 7.5 | 5.595 | D | 34 | 21 | 7 | 11
0 | 3476 | 10 | 0 | 10 | 7.46 | L | 31 | 20 | 7 | 18
0 | 3506 | 7.5 | 0 | 7.5 | 5.595 | L | 42 | 36 | 7 | 19
0 | 3540 | 10 | 0 | 10 | 7.46 | L | 11 | 20 | 7 | 19
0 | 3603 | 7.5 | 0 | 7.5 | 5.595 | L | 44 | 7 | 7 | 16
0 | 3608 | 10 | 0 | 10 | 7.46 | L | 44 | 3 | 7 | 19
0 | 3646 | 7.5 | 0 | 7.5 | 5.595 | D | 22 | 15 | 7 | 11
0 | 3649 | 10 | 0 | 10 | 7.46 | L | 31 | 29 | 7 | 18
13.4 | 3658 | 20 | 18 | 18 | 13.428 | A | 21 | 17 | 7 | 14
0 | 3670 | 10 | 0 | 10 | 7.46 | D | 44 | 26 | 7 | 15
0 | 3690 | 7.5 | 0 | 7.5 | 5.595 | D | 44 | 28 | 7 | 13
0 | 3718 | 7.5 | 0 | 7.5 | 5.595 | D | 33 | 33 | 7 | 15
14.5 | 3724 | 15 | 19.4 | 19.4 | 14.4724 | A | 33 | 29 | 7 | 14
0 | 3740 | 10 | 0 | 10 | 7.46 | D | 23 | 22 | 7 | 9
11.9 | 3747 | 15 | 16 | 16 | 11.936 | A | 32 | 1 | 7 | 15
0 | 3753 | 15 | 0 | 15 | 11.19 | H | 14 | 33 | 7 | 19
13.1 | 3783 | 15 | 17.6 | 17.6 | 13.1296 | A | 44 | 9 | 7 | 16
0 | 3873 | 7.5 | 0 | 7.5 | 5.595 | D | 34 | 30 | 7 | 17
0 | 3894 | 7.5 | 0 | 7.5 | 5.595 | D | 42 | 2 | 7 | 20
6 | 3919 | 10 | 8 | 8 | 5.968 | L | 23 | 31 | 7 | 19
0 | 3934 | 7.5 | 0 | 7.5 | 5.595 | L | 41 | 35 | 7 | 15
0 | 3951 | 7.5 | 0 | 7.5 | 5.595 | D | 21 | 22 | 7 | 13
0 | 3953 | 7.5 | 0 | 7.5 | 5.595 | L | 21 | 8 | 7 | 19
10.2 | 3960 | 15 | 13.7 | 13.7 | 10.2202 | L | 12 | 36 | 7 | 19
0 | 3983 | 7.5 | 0 | 7.5 | 5.595 | L | 44 | 27 | 7 | 17
9.5 | 3996 | 15 | 12.7 | 12.7 | 9.4742 | D | 14 | 8 | 7 | 11
0 | 4000 | 20 | 0 | 20 | 14.92 | H | 42 | 19 | 7 | 10
0 | 4017 | 7.5 | 0 | 7.5 | 5.595 | D | 43 | 34 | 7 | 12
0 | 4077 | 7.5 | 0 | 7.5 | 5.595 | D | 41 | 9 | 7 | 11
0 | 4139 | 7.5 | 0 | 7.5 | 5.595 | D | 14 | 29 | 7 | 18
0 | 4190 | 25 | 0 | 25 | 18.65 | A | 13 | 2 | 7 | 19
0 | 4207 | 7.5 | 0 | 7.5 | 5.595 | D | 42 | 18 | 7 | 11
0 | 4238 | 5 | 0 | 5 | 3.73 | D | 22 | 35 | 7 | 17
0 | 4269 | 3 | 0 | 3 | 2.238 | K | 21 | 26 | 7 | 19
0 | 4283 | 10 | 0 | 10 | 7.46 | L | 33 | 11 | 7 | 19
0 | 4318 | 7.5 | 0 | 7.5 | 5.595 | D | 43 | 21 | 7 | 9
7.3 | 4361 | 10 | 9.8 | 9.8 | 7.3108 | D | 42 | 11 | 7 | 20
0 | 4376 | 3 | 0 | 3 | 2.238 | L | 22 | 22 | 7 | 19
10 | 4438 | 15 | 13.4 | 13.4 | 9.9964 | D | 43 | 25 | 7 | 19
0 | 4459 | 5 | 0 | 5 | 3.73 | L | 12 | 31 | 7 | 16
0 | 4480 | 10 | 0 | 10 | 7.46 | L | 43 | 26 | 7 | 15
0 | 4500 | 7.5 | 0 | 7.5 | 5.595 | D | 33 | 16 | 7 | 12
0 | 4500 | 10 | 0 | 10 | 7.46 | L | 24 | 25 | 7 | 18
0 | 4500 | 10 | 0 | 10 | 7.46 | A | 14 | 24 | 7 | 19
0 | 4571 | 15 | 0 | 15 | 11.19 | H | 33 | 32 | 7 | 10
0 | 4594 | 10 | 0 | 10 | 7.46 | D | 33 | 26 | 7 | 12
0 | 4595 | 10 | 0 | 10 | 7.46 | D | 13 | 34 | 7 | 11
0 | 4721 | 7.5 | 0 | 7.5 | 5.595 | D | 31 | 22 | 7 | 12
0 | 4805 | 10 | 0 | 10 | 7.46 | L | 31 | 35 | 7 | 17
0 | 4893 | 7.5 | 0 | 7.5 | 5.595 | L | 12 | 31 | 7 | 16
0 | 4897 | 10 | 0 | 10 | 7.46 | L | 11 | 34 | 7 | 15
0 | 4911 | 7.5 | 0 | 7.5 | 5.595 | D | 43 | 27 | 7 | 14
0 | 4922 | 10 | 0 | 10 | 7.46 | D | 12 | 33 | 7 | 11
0 | 4952 | 10 | 0 | 10 | 7.46 | L | 42 | 14 | 7 | 19
10.3 | 5076 | 10 | 13.8 | 13.8 | 10.2948 | L | 33 | 27 | 7 | 16
0 | 5086 | 7.5 | 0 | 7.5 | 5.595 | D | 44 | 32 | 7 | 13
0 | 5120 | 20 | 0 | 20 | 14.92 | A | 33 | 5 | 7 | 17
0 | 5190 | 10 | 0 | 10 | 7.46 | D | 22 | 28 | 7 | 18
0 | 5213 | 7.5 | 0 | 7.5 | 5.595 | D | 42 | 2 | 7 | 20
0 | 5234 | 10 | 0 | 10 | 7.46 | A | 23 | 24 | 7 | 9
0 | 5251 | 7.5 | 0 | 7.5 | 5.595 | D | 31 | 5 | 7 | 12
0 | 5312 | 10 | 0 | 10 | 7.46 | L | 24 | 34 | 7 | 16
0 | 5324 | 25 | 0 | 25 | 18.65 | A | 33 | 19 | 7 | 17
13.2 | 5400 | 30 | 17.7 | 17.7 | 13.2042 | G | 22 | 12 | 7 | 17
0 | 5453 | 3 | 0 | 3 | 2.238 | D | 34 | 10 | 7 | 19
0 | 5518 | 7.5 | 0 | 7.5 | 5.595 | D | 41 | 12 | 7 | 13
0 | 5527 | 7.5 | 0 | 7.5 | 5.595 | D | 42 | 27 | 7 | 12
8.7 | 5538 | 10 | 11.7 | 11.7 | 8.7282 | D | 13 | 25 | 7 | 15
0 | 5655 | 7.5 | 0 | 7.5 | 5.595 | D | 13 | 15 | 7 | 13
0 | 5985 | 7.5 | 0 | 7.5 | 5.595 | D | 33 | 30 | 7 | 9
0 | 6000 | 10 | 0 | 10 | 7.46 | L | 21 | 29 | 7 | 19
0 | 6018 | 7.5 | 0 | 7.5 | 5.595 | D | 43 | 35 | 7 | 20
9 | 6108 | 15 | 12.1 | 12.1 | 9.0266 | L | 31 | 18 | 7 | 18
0 | 6174 | 15 | 0 | 15 | 11.19 | H | 33 | 27 | 7 | 11
0 | 6180 | 7.5 | 0 | 7.5 | 5.595 | L | 43 | 5 | 7 | 20
0 | 6206 | 7.5 | 0 | 7.5 | 5.595 | D | 13 | 3 | 7 | 9
0 | 6265 | 7.5 | 0 | 7.5 | 5.595 | D | 24 | 25 | 7 | 10
0 | 6303 | 15 | 0 | 15 | 11.19 | H | 21 | 5 | 7 | 8
0 | 6331 | 15 | 0 | 15 | 11.19 | C | 11 | 16 | 7 | 20
0 | 6400 | 10 | 0 | 10 | 7.46 | D | 21 | 5 | 7 | 10
0 | 6423 | 10 | 0 | 10 | 7.46 | L | 14 | 29 | 7 | 19
0 | 6472 | 10 | 0 | 10 | 7.46 | L | 21 | 19 | 7 | 18
16 | 6480 | 35 | 21.4 | 21.4 | 15.9644 | A | 12 | 14 | 7 | 16
0 | 6756 | 7.5 | 0 | 7.5 | 5.595 | D | 23 | 25 | 7 | 9
9 | 7013 | 10 | 12.1 | 12.1 | 9.0266 | L | 31 | 27 | 7 | 15
0 | 7215 | 10 | 0 | 10 | 7.46 | L | 31 | 25 | 7 | 19
0 | 7219 | 10 | 0 | 10 | 7.46 | H | 21 | 28 | 7 | 11
0 | 7386 | 10 | 0 | 10 | 7.46 | D | 41 | 5 | 7 | 10
32.4 | 7400 | 40 | 43.4 | 43.4 | 32.3764 | A | 33 | 35 | 7 | 16
7.7 | 7472 | 10 | 10.3 | 10.3 | 7.6838 | L | 32 | 36 | 7 | 15
0 | 7564 | 7.5 | 0 | 7.5 | 5.595 | D | 43 | 23 | 7 | 15
0 | 7609 | 5 | 0 | 5 | 3.73 | D | 11 | 25 | 7 | 19
0 | 7921 | 15 | 0 | 15 | 11.19 | L | 22 | 22 | 7 | 20
9.5 | 7947 | 12.5 | 12.7 | 12.7 | 9.4742 | A | 11 | 33 | 7 | 15
0 | 8337 | 10 | 0 | 10 | 7.46 | D | 44 | 10 | 7 | 11
20.5 | 8371 | 25 | 27.5 | 27.5 | 20.515 | A | 21 | 30 | 7 | 17
40 | 8440 | 75 | 53.6 | 53.6 | 39.9856 | A | 21 | 31 | 7 | 17
9 | 8630 | 15 | 12.1 | 12.1 | 9.0266 | L | 33 | 24 | 7 | 19
38 | 8840 | 48 | 50.9 | 50.9 | 37.9714 | G | 34 | 26 | 7 | 18
23.3 | 8883 | 25 | 31.2 | 31.2 | 23.2752 | A | 32 | 25 | 7 | 18
0 | 8904 | 7.5 | 0 | 7.5 | 5.595 | D | 24 | 21 | 7 | 11
0 | 8945 | 10 | 0 | 10 | 7.46 | L | 14 | 18 | 7 | 18
0 | 9000 | 15 | 0 | 15 | 11.19 | D | 31 | 25 | 7 | 15
0 | 9100 | 30 | 0 | 30 | 22.38 | A | 12 | 29 | 7 | 16
20.4 | 9280 | 30 | 27.3 | 27.3 | 20.3658 | A | 21 | 14 | 7 | 16
0 | 9406 | 7.5 | 0 | 7.5 | 5.595 | D | 24 | 34 | 7 | 11
0 | 9413 | 10 | 0 | 10 | 7.46 | L | 23 | 25 | 7 | 19
22 | 9560 | 30 | 29.5 | 29.5 | 22.007 | A | 43 | 32 | 7 | 17
0 | 9587 | 30 | 0 | 30 | 22.38 | A | 22 | 13 | 7 | 17
33 | 9713 | 40 | 44.2 | 44.2 | 32.9732 | A | 12 | 24 | 7 | 18
0 | 9839 | 40 | 0 | 40 | 29.84 | A | 31 | 12 | 7 | 19
0 | 10089 | 10 | 0 | 10 | 7.46 | L | 41 | 19 | 7 | 19
28.5 | 10215 | 40 | 38.2 | 38.2 | 28.4972 | A | 32 | 26 | 7 | 18
0 | 10464 | 15 | 0 | 15 | 11.19 | L | 44 | 23 | 7 | 19
19.5 | 10837 | 30 | 26.1 | 26.1 | 19.4706 | A | 24 | 31 | 7 | 17
14.8 | 10968 | 25 | 19.8 | 19.8 | 14.7708 | A | 12 | 18 | 7 | 14
13.5 | 11052 | 7.5 | 18.1 | 18.1 | 13.5026 | L | 11 | 31 | 7 | 18
24 | 11115 | 30 | 32.2 | 32.2 | 24.0212 | A | 31 | 15 | 7 | 16
28.8 | 11200 | 35 | 38.6 | 38.6 | 28.7956 | G | 32 | 25 | 7 | 15
30 | 11456 | 30 | 40.2 | 40.2 | 29.9892 | A | 33 | 18 | 7 | 17
0 | 11475 | 15 | 0 | 15 | 11.19 | D | 41 | 33 | 7 | 15
24.4 | 11508 | 60 | 32.7 | 32.7 | 24.3942 | M | 34 | 16 | 7 | 18
22.7 | 11509 | 30 | 30.4 | 30.4 | 22.6784 | A | 13 | 2 | 7 | 19
16 | 11560 | 30 | 21.4 | 21.4 | 15.9644 | A | 13 | 13 | 7 | 15
42.5 | 11731 | 50 | 57 | 57 | 42.522 | A | 12 | 17 | 7 | 8
0 | 11811 | 30 | 0 | 30 | 22.38 | A | 13 | 32 | 7 | 20
26.4 | 11920 | 37.8 | 35.4 | 35.4 | 26.4084 | G | 11 | 31 | 7 | 17
0 | 12022 | 15 | 0 | 15 | 11.19 | L | 43 | 14 | 7 | 19
18.6 | 12169 | 25 | 24.9 | 24.9 | 18.5754 | A | 14 | 23 | 7 | 18
0 | 12270 | 23.5 | 0 | 23.5 | 17.531 | D | 21 | 18 | 7 | 11
0 | 12507 | 68 | 0 | 68 | 50.728 | G | 12 | 4 | 7 | 12
19.2 | 13120 | 25 | 25.7 | 25.7 | 19.1722 | A | 12 | 23 | 7 | 18
25.2 | 13123 | 30 | 33.8 | 33.8 | 25.2148 | A | 13 | 20 | 7 | 20
43.6 | 13260 | 50 | 58.4 | 58.4 | 43.5664 | A | 32 | 25 | 7 | 15
0 | 13300 | 25 | 0 | 25 | 18.65 | A | 11 | 30 | 7 | 17
6.9 | 13353 | 8 | 9.2 | 9.2 | 6.8632 | L | 43 | 23 | 7 | 19
21.6 | 13440 | 25 | 29 | 29 | 21.634 | G | 22 | 32 | 7 | 10
0 | 13582 | 30 | 0 | 30 | 22.38 | A | 32 | 36 | 7 | 18
35 | 13670 | 50 | 46.9 | 46.9 | 34.9874 | A | 22 | 7 | 7 | 8
29.3 | 13790 | 30 | 39.3 | 39.3 | 29.3178 | A | 34 | 5 | 7 | 11
14 | 13899 | 20 | 18.8 | 18.8 | 14.0248 | A | 14 | 8 | 7 | 16
37.6 | 14120 | 38 | 50.4 | 50.4 | 37.5984 | G | 44 | 4 | 7 | 14
26.8 | 14320 | 35 | 35.9 | 35.9 | 26.7814 | G | 31 | 12 | 7 | 20
26 | 14339 | 40 | 34.9 | 34.9 | 26.0354 | A | 13 | 35 | 7 | 19
16.3 | 14396 | 25 | 21.8 | 21.8 | 16.2628 | A | 43 | 11 | 7 | 14
18 | 14480 | 40 | 24.1 | 24.1 | 17.9786 | A | 34 | 14 | 7 | 18
32.8 | 14480 | 40 | 44 | 44 | 32.824 | A | 12 | 19 | 7 | 17
0 | 14512 | 50 | 0 | 50 | 37.3 | A | 22 | 23 | 7 | 15
31.2 | 14891 | 40 | 41.8 | 41.8 | 31.1828 | A | 42 | 33 | 7 | 11
15.4 | 15008 | 30 | 20.6 | 20.6 | 15.3676 | A | 21 | 24 | 7 | 18
28.7 | 15029 | 30 | 38.5 | 38.5 | 28.721 | A | 44 | 23 | 7 | 15
29.6 | 15120 | 50 | 39.7 | 39.7 | 29.6162 | A | 44 | 28 | 7 | 19
22 | 15194 | 30 | 29.5 | 29.5 | 22.007 | A | 33 | 2 | 7 | 19
21.6 | 15520 | 30 | 29 | 29 | 21.634 | G | 12 | 34 | 7 | 20
32.8 | 15560 | 50 | 44 | 44 | 32.824 | G | 44 | 5 | 7 | 16
25 | 15656 | 50 | 33.5 | 33.5 | 24.991 | A | 14 | 27 | 7 | 19
28.8 | 15680 | 49.3 | 38.6 | 38.6 | 28.7956 | A | 12 | 35 | 7 | 17
21.2 | 15800 | 35 | 28.4 | 28.4 | 21.1864 | G | 14 | 35 | 7 | 15
21.6 | 16134 | 30 | 29 | 29 | 21.634 | A | 41 | 25 | 7 | 18
0 | 16200 | 30 | 0 | 30 | 22.38 | A | 44 | 31 | 7 | 17
12 | 16550 | 20 | 16.1 | 16.1 | 12.0106 | A | 34 | 32 | 7 | 19
42 | 16600 | 50 | 56.3 | 56.3 | 41.9998 | G | 34 | 14 | 7 | 16
26 | 16680 | 25 | 34.9 | 34.9 | 26.0354 | G | 33 | 24 | 7 | 20
27.6 | 16915 | 30 | 37 | 37 | 27.602 | A | 31 | 35 | 7 | 18
40 | 16920 | 62 | 53.6 | 53.6 | 39.9856 | G | 42 | 13 | 7 | 17
26 | 17440 | 40 | 34.9 | 34.9 | 26.0354 | G | 43 | 12 | 7 | 17
44.4 | 17619 | 84 | 59.5 | 59.5 | 44.387 | G | 44 | 12 | 7 | 19
23.2 | 17720 | 40 | 31.1 | 31.1 | 23.2006 | G | 13 | 25 | 7 | 20
25.6 | 17840 | 40 | 34.3 | 34.3 | 25.5878 | G | 13 | 28 | 7 | 16
28 | 17877 | 40 | 37.5 | 37.5 | 27.975 | A | 33 | 33 | 7 | 16
35.6 | 17976 | 40 | 47.7 | 47.7 | 35.5842 | A | 42 | 26 | 7 | 19
23.5 | 18066 | 30 | 31.5 | 31.5 | 23.499 | A | 13 | 36 | 7 | 17
28.2 | 18132 | 30 | 37.8 | 37.8 | 28.1988 | G | 43 | 21 | 7 | 19
31 | 18222 | 40 | 41.6 | 41.6 | 31.0336 | A | 11 | 36 | 7 | 18
35.3 | 18291 | 40 | 47.3 | 47.3 | 35.2858 | A | 32 | 12 | 7 | 17
66 | 18320 | 40 | 88.5 | 88.5 | 66.021 | A | 43 | 6 | 7 | 17
26.4 | 18360 | 30 | 35.4 | 35.4 | 26.4084 | L | 32 | 32 | 7 | 17
29 | 18600 | 40 | 38.9 | 38.9 | 29.0194 | A | 21 | 11 | 7 | 18
25.1 | 18714 | 30 | 33.6 | 33.6 | 25.0656 | A | 14 | 3 | 7 | 19
24.8 | 19040 | 40 | 33.2 | 33.2 | 24.7672 | A | 43 | 35 | 7 | 17
24.3 | 19126 | 25 | 32.6 | 32.6 | 24.3196 | A | 44 | 8 | 7 | 16
30.4 | 19240 | 60 | 40.8 | 40.8 | 30.4368 |  | 22 | 20 | 7 | 15
39.2 | 19440 | 40 | 52.5 | 52.5 | 39.165 | A | 13 | 33 | 7 | 17
28 | 19520 | 50 | 37.5 | 37.5 | 27.975 | A | 13 | 26 | 7 | 19
32.5 | 19545 | 60 | 43.6 | 43.6 | 32.5256 | G | 44 | 14 | 7 | 20
0 | 19600 | 30 | 0 | 30 | 22.38 | G | 34 | 25 | 7 | 17
31.2 | 19680 | 35 | 41.8 | 41.8 | 31.1828 | G | 34 | 14 | 7 | 19
29.2 | 19722 | 40 | 39.1 | 39.1 | 29.1686 | A | 14 | 19 | 7 | 17
0 | 19736 | 30 | 0 | 30 | 22.38 | A | 44 | 12 | 7 | 17
0 | 19883 | 30 | 0 | 30 | 22.38 | A | 34 | 27 | 7 | 18
37.6 | 20160 | 50 | 50.4 | 50.4 | 37.5984 | L | 22 | 33 | 7 | 17
0 | 20532 | 30 | 0 | 30 | 22.38 | A | 44 | 21 | 7 | 15
24 | 20600 | 35 | 32.2 | 32.2 | 24.0212 | G | 14 | 36 | 7 | 17
27.2 | 20640 | 44.5 | 36.5 | 36.5 | 27.229 | G | 33 | 3 | 7 | 19
31.6 | 20680 | 30 | 42.4 | 42.4 | 31.6304 | G | 22 | 24 | 7 | 19
18.2 | 20731 | 30 | 24.4 | 24.4 | 18.2024 | A | 13 | 16 | 7 | 19
26 | 20817 | 32 | 34.9 | 34.9 | 26.0354 | G | 44 | 35 | 7 | 20
48 | 21440 | 60 | 64.3 | 64.3 | 47.9678 | A | 33 | 32 | 7 | 19
27.2 | 21800 | 32 | 36.5 | 36.5 | 27.229 | G | 12 | 9 | 7 | 20
0 | 21800 | 48 | 0 | 48 | 35.808 | G | 11 | 7 | 7 | 18
38 | 21960 | 48 | 50.9 | 50.9 | 37.9714 | G | 43 | 22 | 7 | 18
31.2 | 22560 | 40 | 41.8 | 41.8 | 31.1828 | A | 11 | 3 | 7 | 19
32.7 | 22623 | 40 | 43.8 | 43.8 | 32.6748 | A | 14 | 26 | 7 | 19
40 | 22733 | 85 | 53.6 | 53.6 | 39.9856 | G | 12 | 11 | 7 | 18
24 | 22800 | 40 | 32.2 | 32.2 | 24.0212 | G | 44 | 33 | 7 | 20
30.8 | 22800 | 35 | 41.3 | 41.3 | 30.8098 | G | 24 | 17 | 7 | 19
32.8 | 22800 | 30 | 44 | 44 | 32.824 |  | 12 | 15 | 7 | 16
14.4 | 23028 | 25 | 19.3 | 19.3 | 14.3978 | A | 43 | 25 | 7 | 18
45.2 | 23080 | 50 | 60.6 | 60.6 | 45.2076 | G | 34 | 7 | 7 | 14
29.2 | 23160 | 30 | 39.1 | 39.1 | 29.1686 | G | 14 | 9 | 7 | 18
34.1 | 23322 | 40 | 45.7 | 45.7 | 34.0922 | A | 23 | 25 | 7 | 17
15 | 23415 | 20 | 20.1 | 20.1 | 14.9946 | A | 31 | 9 | 7 | 16
45.6 | 23480 | 65 | 61.1 | 61.1 | 45.5806 | G | 34 | 5 | 7 | 19
29.6 | 23680 | 35 | 39.7 | 39.7 | 29.6162 | G | 13 | 36 | 7 | 15
40 | 23680 | 60 | 53.6 | 53.6 | 39.9856 | G | 21 | 15 | 7 | 17
40.4 | 23680 | 55 | 54.2 | 54.2 | 40.4332 | A | 44 | 1 | 7 | 19
61.1 | 23816 | 75 | 81.9 | 81.9 | 61.0974 | A | 33 | 9 | 7 | 11
44 | 24040 | 60 | 59 | 59 | 44.014 | G | 12 | 30 | 7 | 17
34.9 | 24190 | 40 | 46.8 | 46.8 | 34.9128 | A | 31 | 2 | 7 | 19
0 | 24260 | 30 | 0 | 30 | 22.38 | A | 24 | 25 | 7 | 15
39.4 | 24369 | 50 | 52.8 | 52.8 | 39.3888 | A | 21 | 22 | 7 | 16
36 | 24440 | 45 | 48.3 | 48.3 | 36.0318 | G | 33 | 26 | 7 | 11
63.6 | 24600 | 85 | 85.3 | 85.3 | 63.6338 | G | 42 | 27 | 7 | 9
36.8 | 24640 | 45 | 49.3 | 49.3 | 36.7778 | A | 13 | 29 | 7 | 16
39.6 | 24640 | 50 | 53.1 | 53.1 | 39.6126 | G | 31 | 24 | 7 | 19
55.6 | 24720 | 70 | 74.5 | 74.5 | 55.577 | G | 42 | 4 | 7 | 18
36.8 | 24957 | 50 | 49.3 | 49.3 | 36.7778 | A | 23 | 27 | 7 | 17
42 | 25322 | 70.8 | 56.3 | 56.3 | 41.9998 | A | 22 | 7 | 7 | 18
32.7 | 25427 | 40 | 43.8 | 43.8 | 32.6748 | A | 24 | 26 | 7 | 19
42.8 | 25640 | 60 | 57.4 | 57.4 | 42.8204 | G | 14 | 32 | 7 | 17
48.4 | 25800 | 70 | 64.9 | 64.9 | 48.4154 | G | 42 | 26 | 7 | 12
22.1 | 25971 | 30 | 29.6 | 29.6 | 22.0816 | A | 13 | 7 | 7 | 14
33 | 26074 | 40 | 44.2 | 44.2 | 32.9732 | A | 33 | 24 | 7 | 15
0 | 26080 | 69.7 | 0 | 69.7 | 51.9962 | G | 11 | 22 | 7 | 11
56.8 | 26120 | 80 | 76.1 | 76.1 | 56.7706 | A | 24 | 35 | 7 | 10
0 | 26300 | 70 | 0 | 70 | 52.22 | G | 43 | 22 | 7 | 15
0 | 26400 | 60 | 0 | 60 | 44.76 | A | 11 | 28 | 7 | 13
45.5 | 26450 | 60 | 61 | 61 | 45.506 | A | 44 | 11 | 7 | 15
55.2 | 26480 | 60 | 74 | 74 | 55.204 | G | 22 | 3 | 7 | 18
32.9 | 26603 | 52.3 | 44.1 | 44.1 | 32.8986 | G | 11 | 6 | 7 | 17
40.2 | 26656 | 60 | 53.9 | 53.9 | 40.2094 | G | 44 | 8 | 7 | 17
33.2 | 26680 | 50 | 44.5 | 44.5 | 33.197 | G | 42 | 9 | 7 | 16
48.8 | 26760 | 60 | 65.4 | 65.4 | 48.7884 | A | 31 | 35 | 7 | 14
32.9 | 26809 | 37 | 44.1 | 44.1 | 32.8986 | G | 11 | 4 | 7 | 20
28.4 | 26920 | 45 | 38.1 | 38.1 | 28.4226 | G | 22 | 9 | 7 | 19
0 | 26920 | 40 | 0 | 40 | 29.84 | A | 13 | 23 | 7 | 18
31.9 | 27076 | 40 | 42.8 | 42.8 | 31.9288 | A | 31 | 36 | 7 | 15
32 | 27600 | 40 | 42.9 | 42.9 | 32.0034 | A | 23 | 25 | 7 | 18
58 | 28000 | 68 | 77.7 | 77.7 | 57.9642 | G | 11 | 32 | 7 | 13
37.2 | 28080 | 50 | 49.9 | 49.9 | 37.2254 | G | 31 | 13 | 7 | 16
45.4 | 28094 | 60 | 60.9 | 60.9 | 45.4314 | A | 31 | 21 | 7 | 15
36.5 | 28137 | 63 | 48.9 | 48.9 | 36.4794 | G | 31 | 35 | 7 | 19
32 | 28280 | 45 | 42.9 | 42.9 | 32.0034 | G | 21 | 31 | 7 | 19
37.6 | 28320 | 48 | 50.4 | 50.4 | 37.5984 | G | 33 | 1 | 7 | 19
38.8 | 28320 | 65 | 52 | 52 | 38.792 | G | 21 | 7 | 7 | 17
52.4 | 28600 | 110 | 70.2 | 70.2 | 52.3692 | G | 12 | 2 | 7 | 18
0 | 28770 | 30 | 0 | 30 | 22.38 | L | 21 | 33 | 7 | 20
0 | 28895 | 40 | 0 | 40 | 29.84 | A | 11 | 24 | 7 | 18
26.4 | 29200 | 33 | 35.4 | 35.4 | 26.4084 | L | 33 | 6 | 7 | 20
40 | 29200 | 50 | 53.6 | 53.6 | 39.9856 | A | 24 | 35 | 7 | 17
46.4 | 29280 | 68 | 62.2 | 62.2 | 46.4012 | G | 22 | 31 | 7 | 13
38 | 29320 | 53.6 | 50.9 | 50.9 | 37.9714 | L | 44 | 4 | 7 | 19
52.8 | 29360 | 60 | 70.8 | 70.8 | 52.8168 | G | 31 | 19 | 7 | 11
4.2 | 29367 | 85 | 5.6 | 5.6 | 4.1776 | G | 44 | 7 | 7 | 17
0 | 29370 | 30 | 0 | 30 | 22.38 | A | 21 | 19 | 7 | 17
36 | 29440 | 40 | 48.3 | 48.3 | 36.0318 | A | 11 | 33 | 7 | 16
35.4 | 29565 | 40 | 47.5 | 47.5 | 35.435 | A | 11 | 27 | 7 | 16
40.8 | 29600 | 85 | 54.7 | 54.7 | 40.8062 | G | 12 | 20 | 7 | 15
58.8 | 29680 | 75 | 78.8 | 78.8 | 58.7848 | G | 31 | 3 | 7 | 18
44.4 | 29800 | 50 | 59.5 | 59.5 | 44.387 | G | 21 | 15 | 7 | 17
17 | 29844 | 30 | 22.8 | 22.8 | 17.0088 | A | 23 | 36 | 7 | 17
36.8 | 29880 | 50 | 49.3 | 49.3 | 36.7778 | A | 11 | 10 | 7 | 18
46.4 | 29880 | 60 | 62.2 | 62.2 | 46.4012 | G | 24 | 14 | 7 | 13
44.8 | 29906 | 91.2 | 60.1 | 60.1 | 44.8346 | G | 34 | 4 | 7 | 17
37.6 | 30360 | 47 | 50.4 | 50.4 | 37.5984 | A | 43 | 30 | 7 | 16
39.6 | 30520 | 50 | 53.1 | 53.1 | 39.6126 | G | 31 | 32 | 7 | 14
24.3 | 30585 | 30 | 32.6 | 32.6 | 24.3196 | A | 13 | 29 | 7 | 17
37.6 | 30600 | 50 | 50.4 | 50.4 | 37.5984 | G | 11 | 7 | 7 | 18
32 | 30800 | 100 | 42.9 | 42.9 | 32.0034 | A | 24 | 33 | 7 | 19
33.6 | 30800 | 40 | 45 | 45 | 33.57 | A | 31 | 26 | 7 | 18
0 | 31080 | 58 | 0 | 58 | 43.268 | G | 42 | 3 | 7 | 13
44 | 31120 | 40 | 59 | 59 | 44.014 | G | 32 | 22 | 7 | 19
43.2 | 31240 | 70 | 57.9 | 57.9 | 43.1934 | G | 44 | 21 | 7 | 13
52 | 31240 | 70 | 69.7 | 69.7 | 51.9962 | G | 11 | 22 | 7 | 18
38 | 31480 | 85 | 50.9 | 50.9 | 37.9714 | G | 11 | 28 | 7 | 15
35.6 | 31920 | 50 | 47.7 | 47.7 | 35.5842 | A | 21 | 25 | 7 | 18
31.1 | 31942 | 40 | 41.7 | 41.7 | 31.1082 | A | 34 | 31 | 7 | 16
32 | 32081 | 48.3 | 42.9 | 42.9 | 32.0034 | A | 34 | 31 | 7 | 10
29.2 | 32200 | 47 | 39.1 | 39.1 | 29.1686 | G | 33 | 21 | 7 | 18
46.8 | 32280 | 60 | 62.7 | 62.7 | 46.7742 | G | 44 | 9 | 7 | 17
45.2 | 32360 | 50 | 60.6 | 60.6 | 45.2076 | G | 22 | 34 | 7 | 14
53.6 | 32640 | 65 | 71.8 | 71.8 | 53.5628 | G | 31 | 23 | 7 | 13
39 | 32677 | 53.6 | 52.3 | 52.3 | 39.0158 | G | 33 | 34 | 7 | 12
35 | 32715 | 83 | 46.9 | 46.9 | 34.9874 | G | 42 | 23 | 7 | 19
49.7 | 32866 | 60 | 66.6 | 66.6 | 49.6836 | A | 43 | 21 | 7 | 15
0 | 33005 | 75 | 0 | 75 | 55.95 | A | 13 | 5 | 7 | 8
34.8 | 33240 | 40 | 46.6 | 46.6 | 34.7636 | A | 23 | 6 | 7 | 17
44 | 33240 | 60 | 59 | 59 | 44.014 | G | 42 | 13 | 7 | 18
0 | 33433 | 60 | 0 | 60 | 44.76 | A | 43 | 9 | 7 | 11
40.5 | 33440 | 50 | 54.3 | 54.3 | 40.5078 | A | 44 | 8 | 7 | 11
34.4 | 33680 | 40 | 46.1 | 46.1 | 34.3906 | G | 13 | 30 | 7 | 16
40 | 33680 | 70 | 53.6 | 53.6 | 39.9856 | G | 11 | 33 | 7 | 12
46.5 | 33698 | 75 | 62.3 | 62.3 | 46.4758 | A | 33 | 4 | 7 | 8
49.6 | 33760 | 83 | 66.5 | 66.5 | 49.609 | G | 31 | 9 | 7 | 17
44.4 | 33800 | 60 | 59.5 | 59.5 | 44.387 | G | 24 | 15 | 7 | 17
78 | 33839 | 88.5 | 104.6 | 104.6 | 78.0316 | G | 34 | 19 | 7 | 18
37.2 | 33880 | 47 | 49.9 | 49.9 | 37.2254 | A | 21 | 32 | 7 | 16
38 | 33880 | 60 | 50.9 | 50.9 | 37.9714 | A | 43 | 34 | 7 | 16
84.4 | 34000 | 90 | 113.1 | 113.1 | 84.3726 | A | 33 | 8 | 7 | 8
39.1 | 34082 | 53.6 | 52.4 | 52.4 | 39.0904 | G | 33 | 18 | 7 | 17
37.6 | 34400 | 40 | 50.4 | 50.4 | 37.5984 | A | 12 | 3 | 7 | 19
44 | 34520 | 60 | 59 | 59 | 44.014 | G | 42 | 15 | 7 | 17
46 | 34541 | 65 | 61.7 | 61.7 | 46.0282 | G | 43 | 1 | 7 | 18
43.5 | 34590 | 97.2 | 58.3 | 58.3 | 43.4918 | A | 11 | 7 | 7 | 17
55.2 | 34760 | 60 | 74 | 74 | 55.204 | G | 34 | 31 | 7 | 14
0 | 34800 | 50 | 0 | 50 | 37.3 | G | 34 | 28 | 7 | 17
56 | 34920 | 62 | 75.1 | 75.1 | 56.0246 | G | 13 | 11 | 7 | 17
41.4 | 35020 | 55.2 | 55.5 | 55.5 | 41.403 | M | 11 | 34 | 7 | 12
59.2 | 35480 | 70 | 79.4 | 79.4 | 59.2324 | G | 11 | 1 | 7 | 13
56.8 | 35520 | 60 | 76.1 | 76.1 | 56.7706 | A | 41 | 4 | 7 | 13
45.2 | 35600 | 60 | 60.6 | 60.6 | 45.2076 | G | 24 | 20 | 7 | 18
54.4 | 35600 | 82.5 | 72.9 | 72.9 | 54.3834 | G | 22 | 8 | 7 | 17
53.2 | 35760 | 75 | 71.3 | 71.3 | 53.1898 | G | 33 | 36 | 7 | 10
45.2 | 35793 | 50 | 60.6 | 60.6 | 45.2076 | A | 34 | 14 | 7 | 15
40.4 | 35840 | 50 | 54.2 | 54.2 | 40.4332 | A | 14 | 35 | 7 | 18
42.4 | 35840 | 50 | 56.8 | 56.8 | 42.3728 | G | 44 | 14 | 7 | 16
38.4 | 35880 | 75 | 51.5 | 51.5 | 38.419 | G | 11 | 3 | 7 | 17
67.2 | 35880 | 75 | 90.1 | 90.1 | 67.2146 | G | 22 | 35 | 7 | 10
47.6 | 35960 | 70 | 63.8 | 63.8 | 47.5948 | G | 44 | 29 | 7 | 13
43.5 | 35986 | 55 | 58.3 | 58.3 | 43.4918 | G | 32 | 26 | 7 | 11
42.8 | 36000 | 60 | 57.4 | 57.4 | 42.8204 | G | 31 | 18 | 7 | 17
49.2 | 36000 | 60 | 66 | 66 | 49.236 | G | 24 | 8 | 7 | 18
24.3 | 36098 | 50 | 32.6 | 32.6 | 24.3196 | L | 12 | 16 | 7 | 20
38.8 | 36160 | 75 | 52 | 52 | 38.792 | G | 12 | 10 | 7 | 17
40.8 | 36160 | 50 | 54.7 | 54.7 | 40.8062 | A | 21 | 5 | 7 | 12
41.2 | 36160 | 75 | 55.2 | 55.2 | 41.1792 | G | 43 | 1 | 7 | 15
0 | 36312 | 90 | 0 | 90 | 67.14 | A | 24 | 28 | 7 | 11
50.8 | 36320 | 60 | 68.1 | 68.1 | 50.8026 | G | 34 | 35 | 7 | 12
32 | 36560 | 40 | 42.9 | 42.9 | 32.0034 | A | 22 | 22 | 7 | 19
44 | 36680 | 60 | 59 | 59 | 44.014 | G | 13 | 33 | 7 | 13
46.8 | 36800 | 65 | 62.7 | 62.7 | 46.7742 | G | 33 | 35 | 7 | 11
50 | 36880 | 90 | 67 | 67 | 49.982 | G | 22 | 12 | 7 | 18
49.6 | 37040 | 60 | 66.5 | 66.5 | 49.609 | G | 11 | 16 | 7 | 17
46.8 | 37360 | 60 | 62.7 | 62.7 | 46.7742 | G | 12 | 31 | 7 | 14
48.4 | 37360 | 50 | 64.9 | 64.9 | 48.4154 | G | 31 | 17 | 7 | 11
78.8 | 37480 | 90 | 105.6 | 105.6 | 78.7776 | G | 23 | 26 | 7 | 9
36.4 | 37520 | 60 | 48.8 | 48.8 | 36.4048 | G | 13 | 12 | 7 | 15
42.8 | 37640 | 60 | 57.4 | 57.4 | 42.8204 | G | 22 | 24 | 7 | 18
48.4 | 37640 | 80 | 64.9 | 64.9 | 48.4154 | G | 33 | 21 | 7 | 13
59.6 | 37840 | 90 | 79.9 | 79.9 | 59.6054 | G | 44 | 26 | 7 | 9
0 | 38080 | 79.4 | 0 | 79.4 | 59.2324 | A | 13 | 30 | 7 | 14
57.6 | 38120 | 75 | 77.2 | 77.2 | 57.5912 | G | 33 | 14 | 7 | 12
48.8 | 38280 | 60 | 65.4 | 65.4 | 48.7884 | G | 24 | 12 | 7 | 18
61.6 | 38560 | 85 | 82.6 | 82.6 | 61.6196 | G | 42 | 35 | 7 | 20
41.6 | 38640 | 70 | 55.8 | 55.8 | 41.6268 | A | 12 | 22 | 7 | 18
43.6 | 38640 | 68.6 | 58.4 | 58.4 | 43.5664 | A | 12 | 36 | 7 | 17
40 | 38746 | 40 | 53.6 | 53.6 | 39.9856 | A | 34 | 36 | 7 | 18
44 | 38800 | 60 | 59 | 59 | 44.014 | G | 42 | 6 | 7 | 12
45.6 | 38840 | 75 | 61.1 | 61.1 | 45.5806 | A | 31 | 7 | 7 | 19
49.2 | 38960 | 60 | 66 | 66 | 49.236 | G | 31 | 8 | 7 | 17
46.7 | 39027 | 85 | 62.6 | 62.6 | 46.6996 | G | 21 | 1 | 7 | 18
56 | 39040 | 65 | 75.1 | 75.1 | 56.0246 | G | 43 | 10 | 7 | 16
32.4 | 39080 | 50 | 43.4 | 43.4 | 32.3764 | G | 11 | 3 | 7 | 17
56.8 | 39080 | 50 | 76.1 | 76.1 | 56.7706 | G | 43 | 35 | 7 | 9
37.5 | 39084 | 60 | 50.3 | 50.3 | 37.5238 | G | 44 | 10 | 7 | 15
0 | 39106 | 85 | 0 | 85 | 63.41 | G | 11 | 6 | 7 | 15
0 | 39120 | 75 | 0 | 75 | 55.95 | G | 21 | 10 | 7 | 17
44 | 39240 | 68 | 59 | 59 | 44.014 | G | 22 | 17 | 7 | 17
40 | 39320 | 58 | 53.6 | 53.6 | 39.9856 | G | 13 | 18 | 7 | 17
54.4 | 39320 | 60 | 72.9 | 72.9 | 54.3834 | G | 43 | 2 | 7 | 20
44 | 39360 | 50 | 59 | 59 | 44.014 | A | 44 | 28 | 7 | 16
49.6 | 39440 | 68 | 66.5 | 66.5 | 49.609 | G | 33 | 9 | 7 | 17
43.1 | 39484 | 85 | 57.8 | 57.8 | 43.1188 | G | 43 | 13 | 7 | 18
50.7 | 39686 | 60 | 68 | 68 | 50.728 | G | 11 | 19 | 7 | 17
48 | 39760 | 60 | 64.3 | 64.3 | 47.9678 | G | 12 | 14 | 7 | 17
43 | 39800 | 80 | 57.6 | 57.6 | 42.9696 | G | 34 | 2 | 7 | 13
56 | 39800 | 60 | 75.1 | 75.1 | 56.0246 | G | 44 | 2 | 7 | 18
38.8 | 39840 | 85 | 52 | 52 | 38.792 | G | 22 | 1 | 7 | 18
0 | 39853 | 50 | 0 | 50 | 37.3 | G | 13 | 8 | 7 | 17
34.8 | 40000 | 30 | 46.6 | 46.6 | 34.7636 | G | 44 | 16 | 7 | 20
59.2 | 40040 | 85 | 79.4 | 79.4 | 59.2324 | G | 31 | 12 | 7 | 12
25 | 40360 | 30 | 33.5 | 33.5 | 24.991 | A | 43 | 9 | 7 | 16
36.8 | 40400 | 83.6 | 49.3 | 49.3 | 36.7778 | G | 11 | 5 | 7 | 17
0 | 40400 | 80 | 0 | 80 | 59.68 | G | 22 | 5 | 7 | 12
37.6 | 40480 | 60 | 50.4 | 50.4 | 37.5984 | G | 12 | 4 | 7 | 17
84.8 | 40560 | 100 | 113.7 | 113.7 | 84.8202 | A | 43 | 7 | 7 | 8
46 | 40840 | 60 | 61.7 | 61.7 | 46.0282 | L | 34 | 26 | 7 | 17
46.8 | 40960 | 65 | 62.7 | 62.7 | 46.7742 | G | 34 | 26 | 7 | 11
66.4 | 41040 | 70 | 89 | 89 | 66.394 | G | 44 | 32 | 7 | 12
36 | 41080 | 68 | 48.3 | 48.3 | 36.0318 | G | 22 | 2 | 7 | 15
50.4 | 41080 | 50 | 67.6 | 67.6 | 50.4296 | A | 31 | 9 | 7 | 11
0 | 41100 | 75 | 0 | 75 | 55.95 | A | 31 | 15 | 7 | 13
39.6 | 41440 | 50 | 53.1 | 53.1 | 39.6126 | A | 12 | 31 | 7 | 17
54.8 | 41560 | 57 | 73.5 | 73.5 | 54.831 | A | 13 | 18 | 7 | 14
54 | 41640 | 85 | 72.4 | 72.4 | 54.0104 | G | 11 | 35 | 7 | 12
47.6 | 41760 | 61 | 63.8 | 63.8 | 47.5948 | G | 24 | 17 | 7 | 17
49.6 | 41760 | 60 | 66.5 | 66.5 | 49.609 | G | 14 | 14 | 7 | 18
57.2 | 41880 | 67 | 76.7 | 76.7 | 57.2182 | G | 33 | 10 | 7 | 13
51.5 | 41988 | 69.7 | 69 | 69 | 51.474 | G | 33 | 5 | 7 | 17
0 | 42056 | 61 | 0 | 61 | 45.506 | G | 43 | 3 | 7 | 17
45.9 | 42427 | 85 | 61.5 | 61.5 | 45.879 | G | 22 | 10 | 7 | 18
56.4 | 42520 | 75 | 75.6 | 75.6 | 56.3976 | G | 11 | 18 | 7 | 13
45.6 | 42640 | 70 | 61.1 | 61.1 | 45.5806 | G | 14 | 10 | 7 | 13
0 | 42709 | 40 | 0 | 40 | 29.84 | A | 33 | 28 | 7 | 17
58.8 | 42720 | 75 | 78.8 | 78.8 | 58.7848 | G | 43 | 11 | 7 | 12
52.4 | 42800 | 75 | 70.2 | 70.2 | 52.3692 | G | 33 | 17 | 7 | 11
53.2 | 42800 | 60 | 71.3 | 71.3 | 53.1898 | G | 31 | 34 | 7 | 16
44 | 43200 | 60 | 59 | 59 | 44.014 | G | 22 | 14 | 7 | 18
58.4 | 43695 | 68 | 78.3 | 78.3 | 58.4118 | G | 13 | 18 | 7 | 11
39.2 | 43760 | 50 | 52.5 | 52.5 | 39.165 | G | 44 | 18 | 7 | 17
57.2 | 44000 | 60 | 76.7 | 76.7 | 57.2182 | G | 44 | 10 | 7 | 18
21.2 | 44297 | 25 | 28.4 | 28.4 | 21.1864 | A | 14 | 3 | 7 | 14
44 | 44300 | 50 | 59 | 59 | 44.014 | A | 44 | 31 | 7 | 20
47.6 | 44400 | 55 | 63.8 | 63.8 | 47.5948 | G | 11 | 13 | 7 | 13
36.4 | 44401 | 50 | 48.8 | 48.8 | 36.4048 | A | 13 | 24 | 7 | 17
49.6 | 44480 | 75 | 66.5 | 66.5 | 49.609 | G | 33 | 34 | 7 | 9
70.8 | 44520 | 60 | 94.9 | 94.9 | 70.7954 | G | 12 | 5 | 7 | 10
48 | 44840 | 70 | 64.3 | 64.3 | 47.9678 | G | 11 | 10 | 7 | 13
54.9 | 44908 | 50 | 73.6 | 73.6 | 54.9056 | G | 12 | 25 | 7 | 17
38.4 | 45040 | 50 | 51.5 | 51.5 | 38.419 | G | 21 | 15 | 7 | 18
48 | 45040 | 60 | 64.3 | 64.3 | 47.9678 | G | 11 | 25 | 7 | 14
51.6 | 45075 | 68 | 69.2 | 69.2 | 51.6232 | G | 11 | 2 | 7 | 18
64 | 45200 | 100 | 85.8 | 85.8 | 64.0068 | A | 13 | 33 | 7 | 19
45.2 | 45240 | 85 | 60.6 | 60.6 | 45.2076 | G | 12 | 3 | 7 | 17
57 | 45579 | 69 | 76.4 | 76.4 | 56.9944 | G | 34 | 1 | 7 | 18
47.6 | 45640 | 60 | 63.8 | 63.8 | 47.5948 | G | 33 | 7 | 7 | 17
47.2 | 45960 | 65 | 63.3 | 63.3 | 47.2218 | A | 21 | 31 | 7 | 14
53.2 | 46240 | 70 | 71.3 | 71.3 | 53.1898 | G | 13 | 7 | 7 | 13
48 | 46840 | 50 | 64.3 | 64.3 | 47.9678 | G | 31 | 13 | 7 | 15
0 | 47440 | 85 | 0 | 85 | 63.41 | G | 13 | 11 | 7 | 17
45.2 | 48160 | 40 | 60.6 | 60.6 | 45.2076 | A | 14 | 24 | 7 | 18
59.2 | 48240 | 82.5 | 79.4 | 79.4 | 59.2324 | G | 43 | 33 | 7 | 12
41.2 | 48680 | 84 | 55.2 | 55.2 | 41.1792 | G | 33 | 1 | 7 | 16
44.4 | 48680 | 60 | 59.5 | 59.5 | 44.387 | A | 33 | 15 | 7 | 16
40.8 | 48920 | 60 | 54.7 | 54.7 | 40.8062 | G | 14 | 1 | 7 | 16
59.2 | 49120 | 75 | 79.4 | 79.4 | 59.2324 | G | 34 | 15 | 7 | 13
48 | 49280 | 70 | 64.3 | 64.3 | 47.9678 | G | 13 | 3 | 7 | 11
51.6 | 49560 | 50 | 69.2 | 69.2 | 51.6232 | G | 21 | 12 | 7 | 18
39.2 | 49920 | 40 | 52.5 | 52.5 | 39.165 | A | 34 | 20 | 7 | 16
65.6 | 50040 | 85 | 87.9 | 87.9 | 65.5734 | G | 44 | 5 | 7 | 17
60 | 51000 | 60 | 80.4 | 80.4 | 59.9784 | A | 11 | 17 | 7 | 17
55.2 | 51200 | 80 | 74 | 74 | 55.204 | G | 31 | 31 | 7 | 9
0 | 51215 | 82.5 | 0 | 82.5 | 61.545 | G | 12 | 9 | 7 | 17
76 | 51840 | 100 | 101.9 | 101.9 | 76.0174 | A | 41 | 4 | 7 | 8
32 | 51856 | 40 | 42.9 | 42.9 | 32.0034 | A | 24 | 13 | 7 | 18
48 | 52000 | 85 | 64.3 | 64.3 | 47.9678 | G | 22 | 13 | 7 | 12
70 | 52120 | 80 | 93.8 | 93.8 | 69.9748 | G | 33 | 20 | 7 | 10
51.6 | 52240 | 60 | 69.2 | 69.2 | 51.6232 | G | 22 | 10 | 7 | 13
68.4 | 52320 | 100 | 91.7 | 91.7 | 68.4082 | A | 31 | 27 | 7 | 11
51.2 | 52360 | 70 | 68.6 | 68.6 | 51.1756 | G | 42 | 11 | 7 | 15
72.4 | 52360 | 68 | 97.1 | 97.1 | 72.4366 | G | 43 | 32 | 7 | 11
73.2 | 52680 | 100 | 98.1 | 98.1 | 73.1826 | A | 13 | 13 | 7 | 9
64.8 | 52720 | 70 | 86.9 | 86.9 | 64.8274 | G | 33 | 26 | 7 | 11
59.6 | 52800 | 60 | 79.9 | 79.9 | 59.6054 | A | 33 | 15 | 7 | 13
45 | 53136 | 60 | 60.3 | 60.3 | 44.9838 | A | 21 | 14 | 7 | 18
40.8 | 53200 | 70 | 54.7 | 54.7 | 40.8062 | G | 22 | 3 | 7 | 15
0 | 53880 | 100 | 0 | 100 | 74.6 | G | 34 | 5 | 7 | 8
59.2 | 54040 | 70 | 79.4 | 79.4 | 59.2324 | G | 13 | 4 | 7 | 13
60.6 | 54315 | 83 | 81.2 | 81.2 | 60.5752 | G | 12 | 6 | 7 | 17
0 | 54343 | 50 | 0 | 50 | 37.3 | A | 11 | 5 | 7 | 8
49.2 | 54480 | 60 | 66 | 66 | 49.236 | G | 44 | 34 | 7 | 18
60.8 | 54480 | 85 | 81.5 | 81.5 | 60.799 | G | 31 | 11 | 7 | 17
50 | 54800 | 77.7 | 67 | 67 | 49.982 | G | 13 | 5 | 7 | 12
49.2 | 54840 | 75 | 66 | 66 | 49.236 | G | 11 | 4 | 7 | 17
33.1 | 54926 | 40 | 44.4 | 44.4 | 33.1224 | A | 12 | 19 | 7 | 17
0 | 55200 | 60 | 0 | 60 | 44.76 | G | 41 | 9 | 7 | 15
0 | 55243 | 108 | 0 | 108 | 80.568 | G | 22 | 34 | 7 | 19
39.6 | 55480 | 53.6 | 53.1 | 53.1 | 39.6126 | G | 11 | 3 | 7 | 15
59.2 | 55760 | 80 | 79.4 | 79.4 | 59.2324 | G | 44 | 14 | 7 | 12
60 | 56040 | 75 | 80.4 | 80.4 | 59.9784 | G | 33 | 12 | 7 | 20
60.4 | 56080 | 85 | 81 | 81 | 60.426 | G | 14 | 11 | 7 | 17
77.6 | 56240 | 85 | 104 | 104 | 77.584 | G | 24 | 9 | 7 | 11
0 | 56396 | 75 | 0 | 75 | 55.95 | G | 12 | 5 | 7 | 17
0 | 56400 | 60 | 0 | 60 | 44.76 | G | 22 | 8 | 7 | 15
0 | 57000 | 60 | 0 | 60 | 44.76 | G | 44 | 8 | 7 | 15
60.8 | 57080 | 70 | 81.5 | 81.5 | 60.799 | G | 12 | 9 | 7 | 18
58.8 | 57840 | 70 | 78.8 | 78.8 | 58.7848 | G | 42 | 5 | 7 | 13
85.6 | 58160 | 100 | 114.7 | 114.7 | 85.5662 | G | 12 | 34 | 7 | 19
52.4 | 58240 | 85 | 70.2 | 70.2 | 52.3692 | G | 11 | 20 | 7 | 11
75.6 | 58480 | 100 | 101.3 | 101.3 | 75.5698 | G | 11 | 1 | 7 | 11
49.2 | 58920 | 75 | 66 | 66 | 49.236 | A | 12 | 8 | 7 | 8
43.2 | 59240 | 60 | 57.9 | 57.9 | 43.1934 | A | 33 | 27 | 7 | 19
63.2 | 59240 | 75 | 84.7 | 84.7 | 63.1862 | G | 44 | 32 | 7 | 11
73 | 60304 | 90 | 97.9 | 97.9 | 73.0334 | G | 22 | 5 | 7 | 8
56 | 60320 | 60 | 75.1 | 75.1 | 56.0246 | A | 24 | 9 | 7 | 8
50.8 | 60428 | 60 | 68.1 | 68.1 | 50.8026 | A | 23 | 11 | 7 | 11
0 | 60720 | 75 | 0 | 75 | 55.95 | G | 12 | 2 | 7 | 14
38.4 | 60800 | 50 | 51.5 | 51.5 | 38.419 | A | 31 | 24 | 7 | 12
75.2 | 61040 | 100 | 100.8 | 100.8 | 75.1968 | G | 44 | 13 | 7 | 12
42.5 | 61577 | 60 | 57 | 57 | 42.522 | A | 33 | 35 | 7 | 18
64 | 61920 | 85 | 85.8 | 85.8 | 64.0068 | G | 42 | 15 | 7 | 17
57.3 | 62228 | 82.7 | 76.8 | 76.8 | 57.2928 | G | 11 | 4 | 7 | 17
85.2 | 63040 | 100 | 114.2 | 114.2 | 85.1932 | G | 22 | 4 | 7 | 8
45.6 | 63240 | 60 | 61.1 | 61.1 | 45.5806 | G | 32 | 1 | 7 | 16
0 | 63387 | 75 | 0 | 75 | 55.95 | M | 42 | 22 | 7 | 11
47.2 | 63760 | 60 | 63.3 | 63.3 | 47.2218 | G | 12 | 2 | 7 | 17
67.1 | 65447 | 100 | 89.9 | 89.9 | 67.0654 | A | 44 | 28 | 7 | 12
65.6 | 65800 | 68.6 | 87.9 | 87.9 | 65.5734 | G | 13 | 21 | 7 | 13
66 | 65920 | 75 | 88.5 | 88.5 | 66.021 | G | 22 | 22 | 7 | 12
45.6 | 66280 | 60 | 61.1 | 61.1 | 45.5806 | G | 31 | 1 | 7 | 16
74.4 | 66550 | 70 | 99.7 | 99.7 | 74.3762 | G | 11 | 6 | 7 | 17
45.2 | 67160 | 60 | 60.6 | 60.6 | 45.2076 | G | 11 | 2 | 7 | 17
60 | 68680 | 75 | 80.4 | 80.4 | 59.9784 | A | 41 | 10 | 7 | 11
76.8 | 69640 | 90 | 102.9 | 102.9 | 76.7634 | A | 13 | 21 | 7 | 10
75.6 | 70760 | 105.9 | 101.3 | 101.3 | 75.5698 | A | 13 | 29 | 7 | 19
62.4 | 70800 | 80 | 83.6 | 83.6 | 62.3656 | G | 13 | 19 | 7 | 17
58.8 | 71960 | 90 | 78.8 | 78.8 | 58.7848 | G | 44 | 33 | 7 | 11
50.8 | 72040 | 55 | 68.1 | 68.1 | 50.8026 | G | 44 | 1 | 7 | 15
72.4 | 72400 | 100 | 97.1 | 97.1 | 72.4366 | A | 44 | 30 | 7 | 19
78.8 | 72800 | 90 | 105.6 | 105.6 | 78.7776 | G | 34 | 27 | 7 | 12
62.4 | 74320 | 70 | 83.6 | 83.6 | 62.3656 | G | 42 | 19 | 7 | 11
76.4 | 74440 | 60 | 102.4 | 102.4 | 76.3904 | A | 24 | 18 | 7 | 19
0 | 74727 | 83 | 0 | 83 | 61.918 | G | 24 | 19 | 7 | 11
82 | 75120 | 100 | 109.9 | 109.9 | 81.9854 | A | 34 | 10 | 7 | 9
75.2 | 76200 | 60 | 100.8 | 100.8 | 75.1968 | G | 24 | 11 | 7 | 20
57.2 | 76560 | 75 | 76.7 | 76.7 | 57.2182 | G | 12 | 4 | 7 | 11
44 | 76720 | 65 | 59 | 59 | 44.014 | G | 22 | 6 | 7 | 15
84.8 | 77280 | 100 | 113.7 | 113.7 | 84.8202 | G | 11 | 25 | 7 | 9
88.4 | 77360 | 100 | 118.5 | 118.5 | 88.401 | M | 21 | 32 | 7 | 19
72.4 | 78000 | 60 | 97.1 | 97.1 | 72.4366 | M | 33 | 36 | 7 | 18
76 | 79360 | 100 | 101.9 | 101.9 | 76.0174 | A | 14 | 33 | 7 | 19
96.4 | 82680 | 150 | 129.2 | 129.2 | 96.3832 | G | 42 | 8 | 7 | 19
63.6 | 85920 | 85 | 85.3 | 85.3 | 63.6338 | G | 33 | 10 | 7 | 11
82.4 | 89320 | 100 | 110.5 | 110.5 | 82.433 | A | 21 | 31 | 7 | 19
89.2 | 90960 | 101.2 | 119.6 | 119.6 | 89.2216 | A | 21 | 31 | 7 | 19
65.2 | 95960 | 85 | 87.4 | 87.4 | 65.2004 | G | 12 | 3 | 7 | 17
27.5 | 96651 | 30 | 36.9 | 36.9 | 27.5274 | A | 22 | 33 | 7 | 11
83.2 | 96720 | 113.7 | 111.5 | 111.5 | 83.179 | A | 14 | 33 | 7 | 19
77.6 | 101160 | 62.6 | 104 | 104 | 77.584 | A | 34 | 34 | 7 | 11
62.4 | 104160 | 60 | 83.6 | 83.6 | 62.3656 | M | 42 | 8 | 7 | 16
0 | 122920 | 111 | 0 | 111 | 82.806 | G | 22 | 5 | 7 | 15
0 | 8 | 7.5 | 0 | 7.5 | 5.595 | D | 43 | 21 | 8 | 12
0 | 11 | 15 | 0 | 15 | 11.19 | D | 23 | 20 | 8 | 16
0 | 43 | 5 | 0 | 5 | 3.73 | D | 32 | 8 | 8 | 10
0 | 68 | 3 | 0 | 3 | 2.238 | D | 24 | 21 | 8 | 11
0 | 83 | 5 | 0 | 5 | 3.73 | D | 21 | 26 | 8 | 9
0 | 86 | 7.5 | 0 | 7.5 | 5.595 | D | 31 | 35 | 8 | 12
0 | 113 | 7.5 | 0 | 7.5 | 5.595 | D | 42 | 28 | 8 | 12
0 | 119 | 10 | 0 | 10 | 7.46 | D | 23 | 11 | 8 | 10
0 | 338 | 5 | 0 | 5 | 3.73 | D | 44 | 5 | 8 | 12
0 | 360 | 5 | 0 | 5 | 3.73 | D | 31 | 22 | 8 | 20
0 | 382 | 7.5 | 0 | 7.5 | 5.595 | D | 23 | 36 | 8 | 9
0 | 384 | 7.5 | 0 | 7.5 | 5.595 | D | 24 | 32 | 8 | 12
0 | 446 | 7.5 | 0 | 7.5 | 5.595 | D | 43 | 6 | 8 | 10
0 | 459 | 7.5 | 0 | 7.5 | 5.595 | D | 33 | 21 | 8 | 12
0 | 463 | 7.5 | 0 | 7.5 | 5.595 | A | 33 | 5 | 8 | 10
0 | 510 | 10 | 0 | 10 | 7.46 | L | 34 | 34 | 8 | 19
0 | 512 | 7.5 | 0 | 7.5 | 5.595 | B | 14 | 14 | 8 | 18
0 | 527 | 3 | 0 | 3 | 2.238 | D | 44 | 3 | 8 | 11
0 | 529 | 10 | 0 | 10 | 7.46 | H | 34 | 22 | 8 | 11
0 | 570 | 7.5 | 0 | 7.5 | 5.595 | D | 41 | 16 | 8 | 11
0 | 581 | 7.5 | 0 | 7.5 | 5.595 | D | 41 | 19 | 8 | 11
0 | 592 | 7.5 | 0 | 7.5 | 5.595 | D | 23 | 17 | 8 | 10
0 | 608 | 7.5 | 0 | 7.5 | 5.595 | D | 43 | 23 | 8 | 9
0 | 628 | 7.5 | 0 | 7.5 | 5.595 | D | 42 | 23 | 8 | 12
0 | 639 | 7.5 | 0 | 7.5 | 5.595 | D | 32 | 33 | 8 | 12
0 | 670 | 7.5 | 0 | 7.5 | 5.595 | L | 34 | 33 | 8 | 19
0 | 706 | 5 | 0 | 5 | 3.73 | D | 43 | 19 | 8 | 10
0 | 750 | 7.5 | 0 | 7.5 | 5.595 | B | 13 | 36 | 8 | 12
0 | 780 | 7.5 | 0 | 7.5 | 5.595 | D | 24 | 3 | 8 | 10
0 | 837 | 7.5 | 0 | 7.5 | 5.595 | D | 43 | 35 | 8 | 10
0 | 841 | 7.5 | 0 | 7.5 | 5.595 | D | 11 | 18 | 8 | 11
0 | 910 | 7.5 | 0 | 7.5 | 5.595 | D | 32 | 1 | 8 | 8
0 | 916 | 7.5 | 0 | 7.5 | 5.595 | D | 11 | 5 | 8 | 11
11.5 | 951 | 15 | 15.4 | 15.4 | 11.4884 | A | 34 | 7 | 8 | 13
0 | 992 | 10 | 0 | 10 | 7.46 | A | 44 | 22 | 8 | 14
0 | 999 | 5 | 0 | 5 | 3.73 | D | 33 | 35 | 8 | 13
0 | 1009 | 10 | 0 | 10 | 7.46 | D | 33 | 31 | 8 | 19
0 | 1033 | 7.5 | 0 | 7.5 | 5.595 | D | 22 | 7 | 8 | 10
20 | 1120 | 20 | 26.8 | 26.8 | 19.9928 | A | 12 | 27 | 8 | 19
0 | 1157 | 7.5 | 0 | 7.5 | 5.595 | D | 21 | 28 | 8 | 10
0 | 1175 | 10 | 0 | 10 | 7.46 | D | 42 | 18 | 8 | 11
7 | 1198 | 15 | 9.4 | 9.4 | 7.0124 | A | 14 | 13 | 8 | 19
0 | 1200 | 7.5 | 0 | 7.5 | 5.595 | D | 33 | 35 | 8 | 20
0 | 1224 | 7.5 | 0 | 7.5 | 5.595 | D | 41 | 32 | 8 | 11
8.4 | 1271 | 15 | 11.3 | 11.3 | 8.4298 | A | 11 | 28 | 8 | 15
0 | 1334 | 7.5 | 0 | 7.5 | 5.595 | D | 22 | 18 | 8 | 11
9.5 | 1383 | 15 | 12.7 | 12.7 | 9.4742 | D | 24 | 21 | 8 | 11
0 | 1420 | 7.5 | 0 | 7.5 | 5.595 | H | 31 | 26 | 8 | 11
0 | 1426 | 7.5 | 0 | 7.5 | 5.595 | D | 23 | 34 | 8 | 12
7 | 1440 | 7.5 | 9.4 | 9.4 | 7.0124 | D | 13 | 17 | 8 | 20
0 | 1500 | 7.5 | 0 | 7.5 | 5.595 | D | 44 | 17 | 8 | 10
13 | 1520 | 15 | 17.4 | 17.4 | 12.9804 | A | 12 | 30 | 8 | 15
0 | 1528 | 10 | 0 | 10 | 7.46 | H | 11 | 21 | 8 | 20
0 | 1562 | 7.5 | 0 | 7.5 | 5.595 | D | 44 | 30 | 8 | 11
14.3 | 1566 | 20 | 19.2 | 19.2 | 14.3232 | D | 34 | 20 | 8 | 11
0 | 1575 | 7.5 | 0 | 7.5 | 5.595 | D | 12 | 32 | 8 | 8
0 | 1580 | 7.5 | 0 | 7.5 | 5.595 | D | 11 | 3 | 8 | 12
0 | 1582 | 5 | 0 | 5 | 3.73 | D | 22 | 2 | 8 | 11
0 | 1586 | 5 | 0 | 5 | 3.73 | D | 34 | 19 | 8 | 10
9.6 | 1664 | 15 | 12.9 | 12.9 | 9.6234 | A | 14 | 30 | 8 | 15
0 | 1716 | 10 | 0 | 10 | 7.46 | H | 34 | 6 | 8 | 8
0 | 1734 | 10 | 0 | 10 | 7.46 | H | 11 | 31 | 8 | 19
0 | 1755 | 10 | 0 | 10 | 7.46 | D | 41 | 30 | 8 | 10
0 | 1815 | 15 | 0 | 15 | 11.19 | H | 32 | 1 | 8 | 8
9.2 | 1819 | 15 | 12.3 | 12.3 | 9.1758 | A | 31 | 30 | 8 | 14
0 | 1840 | 3 | 0 | 3 | 2.238 | K | 34 | 33 | 8 | 19
0 | 1864 | 7.5 | 0 | 7.5 | 5.595 | D | 44 | 23 | 8 | 11
0 | 1868 | 7.5 | 0 | 7.5 | 5.595 | D | 11 | 2 | 8 | 8
0 | 1870 | 3 | 0 | 3 | 2.238 | K | 22 | 22 | 8 | 20
7 | 1879 | 10 | 9.4 | 9.4 | 7.0124 | G | 12 | 26 | 8 | 17
0 | 1912 | 10 | 0 | 10 | 7.46 | H | 13 | 20 | 8 | 19
0 | 1922 | 7.5 | 0 | 7.5 | 5.595 | D | 21 | 26 | 8 | 12
0 | 1967 | 7.5 | 0 | 7.5 | 5.595 | D | 12 | 35 | 8 | 11
0 | 1999 | 10 | 0 | 10 | 7.46 | D | 12 | 21 | 8 | 10
0 | 2083 | 7.5 | 0 | 7.5 | 5.595 | D | 43 | 17 | 8 | 11
0 | 2203 | 10 | 0 | 10 | 7.46 | D | 24 | 7 | 8 | 11
11.2 | 2222 | 15 | 15 | 15 | 11.19 | A | 34 | 34 | 8 | 12
5.7 | 2277 | 10 | 7.6 | 7.6 | 5.6696 | A | 44 | 4 | 8 | 12
0 | 2328 | 3 | 0 | 3 | 2.238 | K | 13 | 19 | 8 | 19
0 | 2328 | 10 | 0 | 10 | 7.46 | A | 41 | 19 | 8 | 16
17.3 | 2335 | 20 | 23.2 | 23.2 | 17.3072 | A | 34 | 27 | 8 | 15
0 | 2381 | 10 | 0 | 10 | 7.46 | A | 11 | 13 | 8 | 14
0 | 2455 | 10 | 0 | 10 | 7.46 | H | 12 | 3 | 8 | 8
0 | 2467 | 5 | 0 | 5 | 3.73 | D | 24 | 2 | 8 | 11
0 | 2507 | 7.5 | 0 | 7.5 | 5.595 | D | 31 | 27 | 8 | 12
0 | 2542 | 7.5 | 0 | 7.5 | 5.595 | A | 31 | 22 | 8 | 14
0 | 2579 | 3 | 0 | 3 | 2.238 | B | 44 | 8 | 8 | 8
0 | 2605 | 12 | 0 | 12 | 8.952 | H | 31 | 23 | 8 | 20
0 | 2624 | 25 | 0 | 25 | 18.65 | A | 13 | 22 | 8 | 17
0 | 2627 | 15 | 0 | 15 | 11.19 | A | 31 | 18 | 8 | 18
0 | 2673 | 10 | 0 | 10 | 7.46 | D | 23 | 20 | 8 | 8
0 | 2673 | 10 | 0 | 10 | 7.46 | D | 43 | 17 | 8 | 20
11 | 2707 | 15 | 14.7 | 14.7 | 10.9662 | A | 11 | 18 | 8 | 18
5.1 | 2741 | 10 | 6.8 | 6.8 | 5.0728 | L | 21 | 20 | 8 | 19
0 | 2762 | 7.5 | 0 | 7.5 | 5.595 | D | 42 | 32 | 8 | 10
0 | 2786 | 5 | 0 | 5 | 3.73 | D | 24 | 23 | 8 | 12
0 | 2838 | 7.5 | 0 | 7.5 | 5.595 | D | 33 | 1 | 8 | 11
0 | 2872 | 7 | 0 | 7 | 5.222 | H | 12 | 23 | 8 | 17
0 | 2902 | 7.5 | 0 | 7.5 | 5.595 | D | 23 | 27 | 8 | 12
0 | 2915 | 10 | 0 | 10 | 7.46 | A | 13 | 13 | 8 | 19
0 | 2930 | 15 | 0 | 15 | 11.19 | B | 41 | 24 | 8 | 18
0 | 3000 | 7.5 | 0 | 7.5 | 5.595 | D | 42 | 3 | 8 | 10
0 | 3044 | 7.5 | 0 | 7.5 | 5.595 | D | 24 | 23 | 8 | 11
0 | 3049 | 7.5 | 0 | 7.5 | 5.595 | D | 22 | 8 | 8 | 12
4.5 | 3080 | 5 | 6 | 6 | 4.476 | A | 14 | 19 | 8 | 11
0 | 3106 | 7.5 | 0 | 7.5 | 5.595 | D | 21 | 6 | 8 | 10
0 | 3172 | 10 | 0 | 10 | 7.46 | H | 42 | 34 | 8 | 19
4 | 3224 | 15 | 5.4 | 5.4 | 4.0284 | A | 31 | 11 | 8 | 13
0 | 3240 | 5 | 0 | 5 | 3.73 | D | 44 | 15 | 8 | 8
0 | 3280 | 15 | 0 | 15 | 11.19 | A | 42 | 22 | 8 | 19
0 | 3351 | 7.5 | 0 | 7.5 | 5.595 | D | 13 | 11 | 8 | 11
20.9 | 3384 | 20 | 28 | 28 | 20.888 | A | 12 | 26 | 8 | 15
0 | 3410 | 10 | 0 | 10 | 7.46 | A | 12 | 13 | 8 | 19
0 | 3425 | 5 | 0 | 5 | 3.73 | D | 42 | 26 | 8 | 12
0 | 3446 | 10 | 0 | 10 | 7.46 | A | 34 | 17 | 8 | 16
0 | 3500 | 10 | 0 | 10 | 7.46 | A | 43 | 13 | 8 | 19
0 | 3524 | 7.5 | 0 | 7.5 | 5.595 | B | 42 | 19 | 8 | 10
0 | 3561 | 10 | 0 | 10 | 7.46 | A | 12 | 13 | 8 | 11
0 | 3583 | 10 | 0 | 10 | 7.46 | D | 44 | 16 | 8 | 11
0 | 3588 | 15 | 0 | 15 | 11.19 | A | 21 | 18 | 8 | 18
0 | 3599 | 15 | 0 | 15 | 11.19 | B | 11 | 24 | 8 | 18
0 | 3629 | 15 | 0 | 15 | 11.19 | A | 41 | 16 | 8 | 20
0 | 3650 | 10 | 0 | 10 | 7.46 | A | 33 | 15 | 8 | 19
0 | 3707 | 15 | 0 | 15 | 11.19 | A | 33 | 14 | 8 | 18
0 | 3760 | 10 | 0 | 10 | 7.46 | A | 11 | 24 | 8 | 14
0 | 3765 | 7.5 | 0 | 7.5 | 5.595 | B | 11 | 4 | 8 | 11
0 | 3775 | 10 | 0 | 10 | 7.46 | D | 34 | 31 | 8 | 10
0 | 3798 | 10 | 0 | 10 | 7.46 | A | 32 | 22 | 8 | 14
0 | 3879 | 10 | 0 | 10 | 7.46 | A | 34 | 17 | 8 | 14
0 | 3951 | 7.5 | 0 | 7.5 | 5.595 | D | 44 | 26 | 8 | 11
16.9 | 3983 | 20 | 22.7 | 22.7 | 16.9342 | A | 13 | 24 | 8 | 17
0 | 4027 | 10 | 0 | 10 | 7.46 | D | 22 | 16 | 8 | 11
0 | 4050 | 5 | 0 | 5 | 3.73 | D | 43 | 29 | 8 | 12
0 | 4086 | 10 | 0 | 10 | 7.46 | A | 11 | 28 | 8 | 16
0 | 4121 | 15 | 0 | 15 | 11.19 | A | 11 | 16 | 8 | 9
19.5 | 4198 | 27.5 | 26.1 | 26.1 | 19.4706 | A | 34 | 12 | 8 | 21
9.2 | 4252 | 15 | 12.3 | 12.3 | 9.1758 | A | 33 | 15 | 8 | 13
14.8 | 4270 | 15 | 19.8 | 19.8 | 14.7708 | A | 44 | 14 | 8 | 19
0 | 4321 | 10 | 0 | 10 | 7.46 | A | 41 | 13 | 8 | 20
12.4 | 4322 | 15 | 16.6 | 16.6 | 12.3836 | A | 32 | 30 | 8 | 15
0 | 4376 | 7.5 | 0 | 7.5 | 5.595 | D | 24 | 11 | 8 | 10
0 | 4459 | 10 | 0 | 10 | 7.46 | D | 21 | 32 | 8 | 10
0 | 4500 | 7.5 | 0 | 7.5 | 5.595 | L | 24 | 12 | 8 | 21
6.6 | 4514 | 10 | 8.8 | 8.8 | 6.5648 | A | 24 | 20 | 8 | 14
14.5 | 4523 | 15 | 19.4 | 19.4 | 14.4724 | A | 41 | 22 | 8 | 19
0 | 4556 | 10 | 0 | 10 | 7.46 | H | 11 | 2 | 8 | 9
13.6 | 4607 | 15 | 18.2 | 18.2 | 13.5772 | A | 31 | 26 | 8 | 16
0 | 4616 | 10 | 0 | 10 | 7.46 | A | 12 | 16 | 8 | 20
14 | 4662 | 20 | 18.8 | 18.8 | 14.0248 | A | 14 | 20 | 8 | 19
0 | 4665 | 20 | 0 | 20 | 14.92 | A | 33 | 25 | 8 | 19
0 | 4666 | 10 | 0 | 10 | 7.46 | H | 31 | 4 | 8 | 8
0 | 4670 | 7.5 | 0 | 7.5 | 5.595 | D | 32 | 29 | 8 | 11
0 | 4672 | 7.5 | 0 | 7.5 | 5.595 | D | 22 | 4 | 8 | 11
0 | 4680 | 15 | 0 | 15 | 11.19 | A | 34 | 9 | 8 | 13
0 | 4725 | 10 | 0 | 10 | 7.46 | A | 13 | 16 | 8 | 13
0 | 4789 | 10 | 0 | 10 | 7.46 | H | 42 | 35 | 8 | 11
0 | 4830 | 15 | 0 | 15 | 11.19 | H | 12 | 17 | 8 | 9
0 | 4846 | 7.5 | 0 | 7.5 | 5.595 | A | 43 | 13 | 8 | 19
0 | 4858 | 15 | 0 | 15 | 11.19 | A | 13 | 21 | 8 | 17
0 | 4866 | 10 | 0 | 10 | 7.46 | A | 43 | 18 | 8 | 18
0 | 4881 | 10 | 0 | 10 | 7.46 | A | 41 | 21 | 8 | 15
15.6 | 4883 | 30 | 20.9 | 20.9 | 15.5914 | A | 31 | 28 | 8 | 19
6 | 4945 | 15 | 8 | 8 | 5.968 | A | 34 | 27 | 8 | 15
5.9 | 4971 | 10 | 7.9 | 7.9 | 5.8934 | D | 42 | 31 | 8 | 19
0 | 5000 | 10 | 0 | 10 | 7.46 | A | 43 | 24 | 8 | 16
0 | 5000 | 15 | 0 | 15 | 11.19 | A | 42 | 18 | 8 | 13
0 | 5070 | 10 | 0 | 10 | 7.46 | B | 12 | 14 | 8 | 18
0 | 5080 | 28.8 | 0 | 28.8 | 21.4848 | G | 21 | 20 | 8 | 18
0 | 5086 | 10 | 0 | 10 | 7.46 | D | 24 | 12 | 8 | 11
0 | 5120 | 10 | 0 | 10 | 7.46 | H | 43 | 10 | 8 | 10
0 | 5139 | 10 | 0 | 10 | 7.46 | D | 33 | 11 | 8 | 11
0 | 5142 | 10 | 0 | 10 | 7.46 | A | 32 | 7 | 8 | 20
7.2 | 5160 | 25 | 9.7 | 9.7 | 7.2362 | A | 34 | 17 | 8 | 17
0 | 5210 | 20 | 0 | 20 | 14.92 | A | 33 | 16 | 8 | 17
13.6 | 5246 | 15 | 18.2 | 18.2 | 13.5772 | A | 44 | 13 | 8 | 14
12.1 | 5327 | 15 | 16.2 | 16.2 | 12.0852 | A | 13 | 17 | 8 | 13
0 | 5333 | 15 | 0 | 15 | 11.19 | A | 33 | 17 | 8 | 13
0 | 5376 | 10 | 0 | 10 | 7.46 | H | 12 | 2 | 8 | 9
0 | 5382 | 10 | 0 | 10 | 7.46 | H | 32 | 26 | 8 | 11
14.8 | 5447 | 20 | 19.8 | 19.8 | 14.7708 | A | 22 | 27 | 8 | 19
0 | 5452 | 7.5 | 0 | 7.5 | 5.595 | D | 22 | 11 | 8 | 12
9.9 | 5573 | 15 | 13.3 | 13.3 | 9.9218 | A | 32 | 16 | 8 | 13
0 | 5579 | 7.5 | 0 | 7.5 | 5.595 | D | 44 | 28 | 8 | 12
0 | 5600 | 40 | 0 | 40 | 29.84 | A | 33 | 26 | 8 | 19
15.4 | 5696 | 20 | 20.6 | 20.6 | 15.3676 | A | 34 | 5 | 8 | 12
11.7 | 5821 | 15 | 15.7 | 15.7 | 11.7122 | A | 22 | 28 | 8 | 14
34 | 5880 | 50 | 45.6 | 45.6 | 34.0176 | A | 31 | 27 | 8 | 12
0 | 5913 | 15 | 0 | 15 | 11.19 | A | 11 | 14 | 8 | 20
0 | 5920 | 15 | 0 | 15 | 11.19 | H | 22 | 29 | 8 | 10
0 | 5980 | 15 | 0 | 15 | 11.19 | A | 12 | 13 | 8 | 13
12 | 6000 | 15 | 16.1 | 16.1 | 12.0106 | A | 13 | 22 | 8 | 14
0 | 6010 | 15 | 0 | 15 | 11.19 | A | 33 | 14 | 8 | 13
0 | 6048 | 62 | 0 | 62 | 46.252 | G | 13 | 19 | 8 | 13
0 | 6052 | 7.5 | 0 | 7.5 | 5.595 | D | 24 | 32 | 8 | 10
16.9 | 6058 | 25 | 22.7 | 22.7 | 16.9342 | A | 31 | 14 | 8 | 20
7 | 6101 | 10 | 9.4 | 9.4 | 7.0124 |  | 21 | 3 | 8 | 11
0 | 6154 | 20 | 0 | 20 | 14.92 | A | 44 | 4 | 8 | 12
11 | 6181 | 17.5 | 14.7 | 14.7 | 10.9662 | A | 11 | 21 | 8 | 18
0 | 6240 | 15 | 0 | 15 | 11.19 | A | 34 | 17 | 8 | 14
0 | 6248 | 7.5 | 0 | 7.5 | 5.595 | D | 44 | 34 | 8 | 10
18 | 6317 | 15 | 24.1 | 24.1 | 17.9786 | A | 34 | 9 | 8 | 20
0 | 6324 | 7.5 | 0 | 7.5 | 5.595 | D | 44 | 28 | 8 | 11
8 | 6455 | 15 | 10.7 | 10.7 | 7.9822 | A | 44 | 11 | 8 | 13
13.5 | 6489 | 20 | 18.1 | 18.1 | 13.5026 | A | 13 | 25 | 8 | 19
11 | 6600 | 15 | 14.7 | 14.7 | 10.9662 | A | 44 | 19 | 8 | 15
8 | 6626 | 15 | 10.7 | 10.7 | 7.9822 | A | 13 | 21 | 8 | 14
20.6 | 6722 | 25 | 27.6 | 27.6 | 20.5896 | A | 31 | 19 | 8 | 19
13.2 | 6760 | 50 | 17.7 | 17.7 | 13.2042 | G | 13 | 9 | 8 | 18
0 | 6790 | 15 | 0 | 15 | 11.19 | A | 42 | 7 | 8 | 20
0 | 6799 | 15 | 0 | 15 | 11.19 | A | 33 | 13 | 8 | 18
0 | 6930 | 15 | 0 | 15 | 11.19 | A | 44 | 1 | 8 | 13
19.2 | 7040 | 20 | 25.7 | 25.7 | 19.1722 | A | 14 | 4 | 8 | 12
0 | 7187 | 15 | 0 | 15 | 11.19 | A | 13 | 21 | 8 | 14
0 | 7280 | 10 | 0 | 10 | 7.46 | A | 32 | 12 | 8 | 13
13.1 | 7361 | 20 | 17.6 | 17.6 | 13.1296 | A | 44 | 7 | 8 | 13
12 | 7387 | 15 | 16.1 | 16.1 | 12.0106 | A | 41 | 17 | 8 | 20
11.6 | 7400 | 25 | 15.5 | 15.5 | 11.563 | A | 43 | 17 | 8 | 17
11.4 | 7426 | 15 | 15.3 | 15.3 | 11.4138 | A | 33 | 15 | 8 | 13
0 | 7500 | 15 | 0 | 15 | 11.19 | A | 33 | 22 | 8 | 14
0 | 7524 | 10 | 0 | 10 | 7.46 | B | 12 | 21 | 8 | 15
15.6 | 7600 | 25 | 20.9 | 20.9 | 15.5914 | M | 32 | 25 | 8 | 15
15.5 | 7713 | 25 | 20.8 | 20.8 | 15.5168 | A | 24 | 34 | 8 | 19
0 | 7748 | 7.5 | 0 | 7.5 | 5.595 | A | 31 | 28 | 8 | 14
40.8 | 7760 | 50 | 54.7 | 54.7 | 40.8062 | G | 21 | 34 | 8 | 16
0 | 7862 | 10 | 0 | 10 | 7.46 | A | 13 | 24 | 8 | 15
13.1 | 7928 | 15 | 17.6 | 17.6 | 13.1296 | A | 13 | 13 | 8 | 14
7.3 | 7929 | 10 | 9.8 | 9.8 | 7.3108 | A | 13 | 16 | 8 | 18
52.2 | 7964 | 60 | 70 | 70 | 52.22 | L | 22 | 18 | 8 | 20
0 | 7971 | 15 | 0 | 15 | 11.19 | A | 11 | 16 | 8 | 13
38.8 | 8080 | 51.1 | 52 | 52 | 38.792 | M | 24 | 21 | 8 | 20
0 | 8087 | 10 | 0 | 10 | 7.46 | A | 34 | 20 | 8 | 15
0 | 8120 | 40 | 0 | 40 | 29.84 | G | 32 | 14 | 8 | 13
8.3 | 8121 | 15 | 11.1 | 11.1 | 8.2806 | A | 42 | 15 | 8 | 20
0 | 8122 | 15 | 0 | 15 | 11.19 | A | 44 | 9 | 8 | 20
0 | 8130 | 15 | 0 | 15 | 11.19 | A | 13 | 25 | 8 | 15
0 | 8233 | 10 | 0 | 10 | 7.46 | A | 12 | 12 | 8 | 13
0 | 8338 | 10 | 0 | 10 | 7.46 | A | 34 | 23 | 8 | 15
13.3 | 8353 | 15 | 17.8 | 17.8 | 13.2788 | A | 31 | 3 | 8 | 12
0 | 8400 | 15 | 0 | 15 | 11.19 | A | 34 | 14 | 8 | 14
11.6 | 8400 | 15 | 15.5 | 15.5 | 11.563 | A | 33 | 10 | 8 | 13
0 | 8504 | 15 | 0 | 15 | 11.19 | A | 44 | 14 | 8 | 17
13 | 8509 | 17.5 | 17.4 | 17.4 | 12.9804 | D | 41 | 34 | 8 | 10
13.6 | 8562 | 15 | 18.2 | 18.2 | 13.5772 | A | 34 | 12 | 8 | 13
0 | 8640 | 15 | 0 | 15 | 11.19 | A | 13 | 21 | 8 | 16
11.2 | 8813 | 15 | 15 | 15 | 11.19 | A | 34 | 8 | 8 | 13
13.5 | 8823 | 15 | 18.1 | 18.1 | 13.5026 | A | 32 | 4 | 8 | 12
8.4 | 8874 | 15 | 11.3 | 11.3 | 8.4298 | A | 13 | 13 | 8 | 14
0 | 8922 | 15 | 0 | 15 | 11.19 | A | 11 | 26 | 8 | 16
0 | 9000 | 10 | 0 | 10 | 7.46 | B | 21 | 17 | 8 | 18
10.4 | 9023 | 15 | 13.9 | 13.9 | 10.3694 | A | 34 | 15 | 8 | 14
0 | 9040 | 10 | 0 | 10 | 7.46 | A | 14 | 18 | 8 | 19
13.2 | 9089 | 15 | 17.7 | 17.7 | 13.2042 | A | 33 | 9 | 8 | 13
19.2 | 9098 | 30 | 25.7 | 25.7 | 19.1722 | M | 32 | 21 | 8 | 14
10.4 | 9120 | 15.7 | 13.9 | 13.9 | 10.3694 | A | 11 | 4 | 8 | 12
0 | 9136 | 10 | 0 | 10 | 7.46 | H | 44 | 10 | 8 | 10
10.5 | 9180 | 15 | 14.1 | 14.1 | 10.5186 | A | 33 | 11 | 8 | 13
13.8 | 9278 | 20 | 18.5 | 18.5 | 13.801 | A | 24 | 29 | 8 | 19
9.5 | 9284 | 15 | 12.7 | 12.7 | 9.4742 | A | 11 | 18 | 8 | 19
12 | 9297 | 15 | 16.1 | 16.1 | 12.0106 | A | 33 | 18 | 8 | 13
0 | 9336 | 15 | 0 | 15 | 11.19 | A | 14 | 11 | 8 | 20
0 | 9339 | 15 | 0 | 15 | 11.19 | A | 33 | 12 | 8 | 13
0 | 9383 | 20 | 0 | 20 | 14.92 | A | 23 | 25 | 8 | 19
16 | 9507 | 15 | 21.4 | 21.4 | 15.9644 | A | 33 | 21 | 8 | 14
11.5 | 9645 | 15 | 15.4 | 15.4 | 11.4884 | A | 44 | 12 | 8 | 13
0 | 9694 | 10 | 0 | 10 | 7.46 | A | 12 | 20 | 8 | 19
7.5 | 9711 | 10 | 10.1 | 10.1 | 7.5346 | A | 43 | 8 | 8 | 20
27 | 9766 | 41.6 | 36.2 | 36.2 | 27.0052 | M | 12 | 5 | 8 | 12
0 | 9810 | 10 | 0 | 10 | 7.46 | A | 13 | 24 | 8 | 15
29.9 | 9864 | 15 | 40.1 | 40.1 | 29.9146 | M | 13 | 30 | 8 | 15
0 | 9942 | 30 | 0 | 30 | 22.38 | A | 21 | 26 | 8 | 19
0 | 9999 | 30 | 0 | 30 | 22.38 | A | 42 | 23 | 8 | 19
12.5 | 10042 | 15 | 16.8 | 16.8 | 12.5328 | A | 32 | 17 | 8 | 13
13 | 10251 | 15 | 17.4 | 17.4 | 12.9804 | A | 31 | 22 | 8 | 19
12.5 | 10281 | 15 | 16.8 | 16.8 | 12.5328 | A | 44 | 22 | 8 | 19
0 | 10316 | 10 | 0 | 10 | 7.46 | A | 13 | 8 | 8 | 20
7.7 | 10507 | 10 | 10.3 | 10.3 | 7.6838 | A | 31 | 19 | 8 | 15
11 | 10522 | 20 | 14.7 | 14.7 | 10.9662 | A | 32 | 24 | 8 | 20
11.7 | 10530 | 15 | 15.7 | 15.7 | 11.7122 | A | 14 | 22 | 8 | 19
14 | 10674 | 18.8 | 18.8 | 18.8 | 14.0248 | A | 31 | 13 | 8 | 19
0 | 10694 | 10 | 0 | 10 | 7.46 | B | 33 | 19 | 8 | 16
10 | 10702 | 15 | 13.4 | 13.4 | 9.9964 | A | 33 | 3 | 8 | 12
12.4 | 10801 | 15 | 16.6 | 16.6 | 12.3836 | A | 41 | 15 | 8 | 13
0 | 10808 | 10 | 0 | 10 | 7.46 | A | 14 | 21 | 8 | 14
0 | 10840 | 10 | 0 | 10 | 7.46 | A | 32 | 28 | 8 | 15
0 | 10887 | 10 | 0 | 10 | 7.46 | A | 13 | 19 | 8 | 14
8 | 10894 | 10 | 10.7 | 10.7 | 7.9822 | A | 11 | 23 | 8 | 19
13.9 | 10902 | 15 | 18.6 | 18.6 | 13.8756 | A | 34 | 19 | 8 | 15
10.4 | 10943 | 15 | 13.9 | 13.9 | 10.3694 | A | 14 | 20 | 8 | 14
10.5 | 11086 | 22.5 | 14.1 | 14.1 | 10.5186 | M | 24 | 15 | 8 | 20
10.2 | 11098 | 15 | 13.7 | 13.7 | 10.2202 | A | 43 | 18 | 8 | 13
12 | 11131 | 15 | 16.1 | 16.1 | 12.0106 | A | 12 | 10 | 8 | 13
10.6 | 11161 | 15 | 14.2 | 14.2 | 10.5932 | A | 32 | 16 | 8 | 13
0 | 11203 | 10 | 0 | 10 | 7.46 | A | 14 | 8 | 8 | 20
13 | 11321 | 15 | 17.4 | 17.4 | 12.9804 | A | 32 | 13 | 8 | 19
8.9 | 11378 | 22.1 | 11.9 | 11.9 | 8.8774 | M | 24 | 15 | 8 | 18
12.6 | 11388 | 20 | 16.9 | 16.9 | 12.6074 | A | 34 | 28 | 8 | 15
0 | 11503 | 15 | 0 | 15 | 11.19 | A | 13 | 19 | 8 | 13
13.2 | 11532 | 25 | 17.7 | 17.7 | 13.2042 | A | 34 | 28 | 8 | 19
28.4 | 11760 | 20 | 38.1 | 38.1 | 28.4226 | A | 42 | 15 | 8 | 18
0 | 11856 | 15 | 0 | 15 | 11.19 | A | 11 | 29 | 8 | 14
14.5 | 11864 | 20 | 19.4 | 19.4 | 14.4724 | A | 31 | 24 | 8 | 19
0 | 11960 | 10 | 0 | 10 | 7.46 | A | 33 | 16 | 8 | 18
13.7 | 11997 | 15 | 18.4 | 18.4 | 13.7264 | A | 31 | 15 | 8 | 13
16.1 | 12002 | 20 | 21.6 | 21.6 | 16.1136 | A | 11 | 22 | 8 | 16
0 | 12127 | 15 | 0 | 15 | 11.19 | A | 33 | 10 | 8 | 20
13.7 | 12185 | 15 | 18.4 | 18.4 | 13.7264 | A | 34 | 18 | 8 | 18
0 | 12249 | 15 | 0 | 15 | 11.19 | B | 32 | 20 | 8 | 17
12.8 | 12253 | 15 | 17.2 | 17.2 | 12.8312 | A | 41 | 18 | 8 | 19
0 | 12257 | 15 | 0 | 15 | 11.19 | A | 43 | 9 | 8 | 20
11 | 12289 | 15 | 14.7 | 14.7 | 10.9662 | A | 32 | 27 | 8 | 14
13.2 | 12326 | 15 | 17.7 | 17.7 | 13.2042 | A | 43 | 14 | 8 | 19
12.4 | 12466 | 15 | 16.6 | 16.6 | 12.3836 | A | 34 | 24 | 8 | 14
14.4 | 12484 | 19.3 | 19.3 | 19.3 | 14.3978 | A | 34 | 22 | 8 | 16
0 | 12490 | 25 | 0 | 25 | 18.65 | A | 33 | 25 | 8 | 15
0 | 12505 | 15 | 0 | 15 | 11.19 | A | 11 | 7 | 8 | 12
12 | 12549 | 15 | 16.1 | 16.1 | 12.0106 | A | 31 | 29 | 8 | 14
0 | 12654 | 10 | 0 | 10 | 7.46 | A | 13 | 12 | 8 | 13
0 | 12733 | 10 | 0 | 10 | 7.46 | A | 14 | 7 | 8 | 20
18 | 12760 | 20 | 24.1 | 24.1 | 17.9786 | A | 33 | 5 | 8 | 12
43.2 | 12800 | 50 | 57.9 | 57.9 | 43.1934 | A | 14 | 25 | 8 | 19
11.7 | 12801 | 15 | 15.7 | 15.7 | 11.7122 | A | 44 | 18 | 8 | 13
0 | 12856 | 15 | 0 | 15 | 11.19 | M | 31 | 22 | 8 | 15
16.5 | 12957 | 15 | 22.1 | 22.1 | 16.4866 | A | 12 | 24 | 8 | 14
15 | 12965 | 15.5 | 20.1 | 20.1 | 14.9946 | A | 31 | 16 | 8 | 13
0 | 12985 | 20 | 0 | 20 | 14.92 | A | 33 | 11 | 8 | 20
18 | 13059 | 15 | 24.1 | 24.1 | 17.9786 | A | 31 | 18 | 8 | 19
13 | 13069 | 15 | 17.4 | 17.4 | 12.9804 | A | 34 | 23 | 8 | 14
0 | 13130 | 15 | 0 | 15 | 11.19 | A | 42 | 13 | 8 | 20
0 | 13151 | 15 | 0 | 15 | 11.19 | A | 13 | 10 | 8 | 13
19.6 | 13209 | 20 | 26.3 | 26.3 | 19.6198 | A | 42 | 8 | 8 | 12
12.5 | 13314 | 15 | 16.8 | 16.8 | 12.5328 | A | 32 | 17 | 8 | 13
0 | 13335 | 10 | 0 | 10 | 7.46 | A | 22 | 28 | 8 | 15
13.8 | 13395 | 15 | 18.5 | 18.5 | 13.801 | A | 41 | 18 | 8 | 13
0 | 13440 | 20 | 0 | 20 | 14.92 | A | 32 | 27 | 8 | 15
36.5 | 13451 | 49.6 | 48.9 | 48.9 | 36.4794 | A | 21 | 15 | 8 | 10
14.8 | 13600 | 20 | 19.8 | 19.8 | 14.7708 | M | 31 | 13 | 8 | 19
18 | 13640 | 48 | 24.1 | 24.1 | 17.9786 | G | 44 | 21 | 8 | 17
0 | 13818 | 15 | 0 | 15 | 11.19 | A | 12 | 18 | 8 | 13
12.6 | 13879 | 15 | 16.9 | 16.9 | 12.6074 | A | 12 | 24 | 8 | 19
0 | 13910 | 15 | 0 | 15 | 11.19 | B | 31 | 23 | 8 | 17
25 | 13960 | 30 | 33.5 | 33.5 | 24.991 | A | 34 | 32 | 8 | 12
0 | 14080 | 15 | 0 | 15 | 11.19 | A | 32 | 28 | 8 | 14
13.5 | 14142 | 15 | 18.1 | 18.1 | 13.5026 | B | 31 | 24 | 8 | 17
14.3 | 14149 | 15 | 19.2 | 19.2 | 14.3232 | A | 33 | 13 | 8 | 14
0 | 14200 | 15 | 0 | 15 | 11.19 | A | 44 | 29 | 8 | 15
0 | 14234 | 15 | 0 | 15 | 11.19 | A | 14 | 23 | 8 | 14
11.1 | 14304 | 15 | 14.9 | 14.9 | 11.1154 | A | 12 | 25 | 8 | 15
21 | 14331 | 25 | 28.2 | 28.2 | 21.0372 | A | 31 | 21 | 8 | 19
13.4 | 14436 | 15 | 18 | 18 | 13.428 | A | 33 | 18 | 8 | 13
0 | 14472 | 15 | 0 | 15 | 11.19 | A | 44 | 29 | 8 | 15
13.6 | 14508 | 15 | 18.2 | 18.2 | 13.5772 | A | 11 | 15 | 8 | 13
24 | 14560 | 37 | 32.2 | 32.2 | 24.0212 | A | 22 | 31 | 8 | 15
9 | 14663 | 15 | 12.1 | 12.1 | 9.0266 | A | 13 | 23 | 8 | 19
12.4 | 14839 | 15 | 16.6 | 16.6 | 12.3836 | A | 32 | 24 | 8 | 14
14 | 14924 | 15 | 18.8 | 18.8 | 14.0248 | A | 33 | 20 | 8 | 14
30 | 14951 | 40 | 40.2 | 40.2 | 29.9892 | A | 31 | 34 | 8 | 12
32.4 | 15040 | 40 | 43.4 | 43.4 | 32.3764 | A | 31 | 20 | 8 | 14
0 | 15070 | 15 | 0 | 15 | 11.19 | A | 31 | 23 | 8 | 14
0 | 15105 | 10 | 0 | 10 | 7.46 | A | 14 | 26 | 8 | 15
9.4 | 15128 | 15 | 12.6 | 12.6 | 9.3996 | A | 21 | 29 | 8 | 15
0 | 15128 | 15 | 0 | 15 | 11.19 | A | 34 | 20 | 8 | 16
25.6 | 15160 | 75 | 34.3 | 34.3 | 25.5878 | G | 43 | 20 | 8 | 10
19.6 | 15189 | 25 | 26.3 | 26.3 | 19.6198 | A | 34 | 18 | 8 | 19
0 | 15190 | 15 | 0 | 15 | 11.19 | A | 34 | 6 | 8 | 12
0 | 15230 | 10 | 0 | 10 | 7.46 | A | 13 | 26 | 8 | 15
0 | 15408 | 15 | 0 | 15 | 11.19 | B | 44 | 17 | 8 | 17
0 | 15457 | 15 | 0 | 15 | 11.19 | A | 44 | 4 | 8 | 12
40.4 | 15520 | 50 | 54.2 | 54.2 | 40.4332 | A | 43 | 15 | 8 | 20
0 | 15700 | 20 | 0 | 20 | 14.92 | A | 11 | 21 | 8 | 19
13 | 15733 | 15 | 17.4 | 17.4 | 12.9804 | A | 31 | 15 | 8 | 20
62.4 | 15760 | 75 | 83.6 | 83.6 | 62.3656 | G | 12 | 27 | 8 | 11
17 | 15857 | 20 | 22.8 | 22.8 | 17.0088 | A | 12 | 4 | 8 | 12
0 | 15862 | 25 | 0 | 25 | 18.65 | A | 34 | 10 | 8 | 13
14 | 15879 | 15 | 18.8 | 18.8 | 14.0248 | A | 32 | 23 | 8 | 19
51.7 | 15948 | 60 | 69.3 | 69.3 | 51.6978 | A | 43 | 19 | 8 | 10
0 | 15967 | 15 | 0 | 15 | 11.19 | A | 33 | 18 | 8 | 18
27.3 | 16051 | 20 | 36.6 | 36.6 | 27.3036 | A | 42 | 8 | 8 | 12
0 | 16146 | 20 | 0 | 20 | 14.92 | A | 42 | 18 | 8 | 19
13 | 16171 | 15 | 17.4 | 17.4 | 12.9804 | A | 24 | 20 | 8 | 15
12.4 | 16406 | 20 | 16.6 | 16.6 | 12.3836 | A | 44 | 20 | 8 | 16
17 | 16443 | 20 | 22.8 | 22.8 | 17.0088 | A | 23 | 18 | 8 | 19
32 | 16480 | 40 | 42.9 | 42.9 | 32.0034 | A | 33 | 36 | 8 | 12
13.2 | 16520 | 5 | 17.7 | 17.7 | 13.2042 | A | 43 | 27 | 8 | 16
20 | 16560 | 30.8 | 26.8 | 26.8 | 19.9928 | A | 21 | 24 | 8 | 19
0 | 16598 | 10 | 0 | 10 | 7.46 | A | 33 | 19 | 8 | 14
30 | 16600 | 37 | 40.2 | 40.2 | 29.9892 | G | 42 | 23 | 8 | 14
41.2 | 16760 | 50 | 55.2 | 55.2 | 41.1792 | G | 11 | 8 | 8 | 12
42.4 | 16760 | 50 | 56.8 | 56.8 | 42.3728 | A | 12 | 1 | 8 | 11
17 | 16810 | 30 | 22.8 | 22.8 | 17.0088 | A | 31 | 16 | 8 | 20
0 | 16870 | 15 | 0 | 15 | 11.19 | A | 11 | 18 | 8 | 13
37.2 | 16920 | 45 | 49.9 | 49.9 | 37.2254 | G | 34 | 15 | 8 | 20
12 | 16952 | 15 | 16.1 | 16.1 | 12.0106 | A | 11 | 19 | 8 | 15
0 | 16961 | 16.2 | 0 | 16.2 | 12.0852 | A | 33 | 17 | 8 | 18
0 | 17028 | 48 | 0 | 48 | 35.808 | G | 22 | 25 | 8 | 17
0 | 17064 | 15 | 0 | 15 | 11.19 | A | 12 | 25 | 8 | 15
0 | 17110 | 10 | 0 | 10 | 7.46 | A | 33 | 19 | 8 | 14
0 | 17120 | 15 | 0 | 15 | 11.19 | A | 34 | 22 | 8 | 16
27.2 | 17160 | 15 | 36.5 | 36.5 | 27.229 | A | 11 | 14 | 8 | 13
10 | 17183 | 15 | 13.4 | 13.4 | 9.9964 | A | 14 | 20 | 8 | 15
16.7 | 17281 | 20 | 22.4 | 22.4 | 16.7104 | A | 43 | 14 | 8 | 20
0 | 17444 | 10 | 0 | 10 | 7.46 | A | 12 | 28 | 8 | 15
17 | 17512 | 20 | 22.8 | 22.8 | 17.0088 | A | 24 | 24 | 8 | 19
0 | 17861 | 10 | 0 | 10 | 7.46 | A | 13 | 29 | 8 | 15
28 | 17880 | 10 | 37.5 | 37.5 | 27.975 | A | 43 | 20 | 8 | 19
12 | 18001 | 15 | 16.1 | 16.1 | 12.0106 | A | 43 | 22 | 8 | 15
0 | 18018 | 15 | 0 | 15 | 11.19 | A | 42 | 20 | 8 | 17
13.2 | 18061 | 15 | 17.7 | 17.7 | 13.2042 | A | 41 | 27 | 8 | 16
13.3 | 18121 | 15 | 17.8 | 17.8 | 13.2788 | A | 11 | 7 | 8 | 12
20.5 | 18173 | 27.5 | 27.5 | 27.5 | 20.515 | M | 31 | 24 | 8 | 20
0 | 18270 | 30 | 0 | 30 | 22.38 | M | 34 | 23 | 8 | 19
22.6 | 18320 | 30 | 30.3 | 30.3 | 22.6038 | A | 11 | 20 | 8 | 19
40 | 18720 | 50 | 53.6 | 53.6 | 39.9856 | A | 23 | 3 | 8 | 10
42.8 | 18800 | 60 | 57.4 | 57.4 | 42.8204 | G | 34 | 19 | 8 | 16
20 | 18840 | 35 | 26.8 | 26.8 | 19.9928 | M | 11 | 28 | 8 | 14
0 | 19090 | 15 | 0 | 15 | 11.19 | A | 13 | 19 | 8 | 15
15.4 | 19106 | 20 | 20.6 | 20.6 | 15.3676 | A | 41 | 19 | 8 | 19
16 | 19133 | 20 | 21.4 | 21.4 | 15.9644 | A | 33 | 21 | 8 | 15
13 | 19310 | 15 | 17.4 | 17.4 | 12.9804 | A | 32 | 17 | 8 | 20
0 | 19360 | 75 | 0 | 75 | 55.95 | A | 24 | 25 | 8 | 11
0 | 19451 | 25 | 0 | 25 | 18.65 | A | 43 | 27 | 8 | 19
27.8 | 19691 | 40 | 37.3 | 37.3 | 27.8258 | A | 31 | 31 | 8 | 11
28.4 | 19760 | 60 | 38.1 | 38.1 | 28.4226 | G | 41 | 17 | 8 | 13
12.3 | 19763 | 15 | 16.5 | 16.5 | 12.309 | A | 33 | 23 | 8 | 19
16.5 | 19831 | 15 | 22.1 | 22.1 | 16.4866 | A | 44 | 6 | 8 | 12
44.4 | 19920 | 64.9 | 59.5 | 59.5 | 44.387 | G | 24 | 11 | 8 | 10
36 | 19960 | 40 | 48.3 | 48.3 | 36.0318 | A | 34 | 28 | 8 | 19
29.2 | 20280 | 37 | 39.1 | 39.1 | 29.1686 | G | 44 | 30 | 8 | 19
0 | 20390 | 15 | 0 | 15 | 11.19 | A | 14 | 29 | 8 | 15
15 | 20455 | 18 | 20.1 | 20.1 | 14.9946 | A | 32 | 15 | 8 | 20
0 | 20500 | 15 | 0 | 15 | 11.19 | A | 34 | 21 | 8 | 14
12.9 | 20516 | 15 | 17.3 | 17.3 | 12.9058 | A | 11 | 29 | 8 | 15
33.5 | 20522 | 66 | 44.9 | 44.9 | 33.4954 | M | 43 | 20 | 8 | 16
0 | 20656 | 10 | 0 | 10 | 7.46 | A | 33 | 14 | 8 | 14
0 | 20680 | 30 | 0 | 30 | 22.38 | A | 14 | 28 | 8 | 20
38.4 | 20840 | 50 | 51.5 | 51.5 | 38.419 | G | 11 | 21 | 8 | 17
41.3 | 20891 | 50 | 55.4 | 55.4 | 41.3284 | A | 11 | 14 | 8 | 11
14.7 | 20936 | 15 | 19.7 | 19.7 | 14.6962 | A | 43 | 20 | 8 | 14
0 | 21021 | 25 | 0 | 25 | 18.65 | A | 34 | 23 | 8 | 10
35.6 | 21040 | 40 | 47.7 | 47.7 | 35.5842 | A | 13 | 5 | 8 | 10
18 | 21126 | 25 | 24.1 | 24.1 | 17.9786 | A | 33 | 10 | 8 | 13
0 | 21134 | 15 | 0 | 15 | 11.19 | A | 13 | 27 | 8 | 15
14.4 | 21322 | 15 | 19.3 | 19.3 | 14.3978 | A | 41 | 23 | 8 | 19
35.4 | 21431 | 50 | 47.5 | 47.5 | 35.435 | A | 11 | 22 | 8 | 11
51 | 21456 | 60 | 68.4 | 68.4 | 51.0264 | A | 11 | 27 | 8 | 20
12.4 | 21532 | 15 | 16.6 | 16.6 | 12.3836 | A | 33 | 23 | 8 | 15
25.6 | 21600 | 30 | 34.3 | 34.3 | 25.5878 | A | 12 | 22 | 8 | 14
18.8 | 21640 | 35 | 25.2 | 25.2 | 18.7992 | G | 33 | 19 | 8 | 15
48.8 | 21640 | 60 | 65.4 | 65.4 | 48.7884 | A | 13 | 29 | 8 | 11
11 | 21719 | 20 | 14.7 | 14.7 | 10.9662 | A | 32 | 22 | 8 | 19
40.4 | 21800 | 50 | 54.2 | 54.2 | 40.4332 | A | 43 | 11 | 8 | 10
13.5 | 21807 | 15 | 18.1 | 18.1 | 13.5026 | A | 21 | 7 | 8 | 12
64.3 | 21952 | 85 | 86.2 | 86.2 | 64.3052 | M | 33 | 22 | 8 | 20
0 | 21966 | 15 | 0 | 15 | 11.19 | A | 44 | 28 | 8 | 15
0 | 22080 | 30 | 0 | 30 | 22.38 | A | 33 | 4 | 8 | 12
15 | 22134 | 20 | 20.1 | 20.1 | 14.9946 | A | 13 | 21 | 8 | 15
11 | 22403 | 20 | 14.7 | 14.7 | 10.9662 | A | 33 | 26 | 8 | 15
48 | 22640 | 60 | 64.3 | 64.3 | 47.9678 | A | 13 | 27 | 8 | 12
19 | 22766 | 25 | 25.5 | 25.5 | 19.023 | A | 11 | 15 | 8 | 20
31.2 | 22840 | 70 | 41.8 | 41.8 | 31.1828 | G | 33 | 19 | 8 | 16
41.2 | 23076 | 50 | 55.2 | 55.2 | 41.1792 | A | 24 | 13 | 8 | 20
24 | 23120 | 40 | 32.2 | 32.2 | 24.0212 | G | 12 | 12 | 8 | 13
24.7 | 23242 | 32 | 33.1 | 33.1 | 24.6926 | G | 34 | 32 | 8 | 20
12.3 | 23286 | 15 | 16.5 | 16.5 | 12.309 | A | 33 | 23 | 8 | 15
0 | 23335 | 25 | 0 | 25 | 18.65 | A | 31 | 8 | 8 | 20
0 | 23663 | 10 | 0 | 10 | 7.46 | A | 43 | 22 | 8 | 15
42.3 | 23715 | 50 | 56.7 | 56.7 | 42.2982 | A | 13 | 22 | 8 | 10
32 | 23800 | 50 | 42.9 | 42.9 | 32.0034 | A | 31 | 28 | 8 | 20
19.2 | 23840 | 25 | 25.7 | 25.7 | 19.1722 | A | 33 | 8 | 8 | 20
39.6 | 23840 | 38 | 53.1 | 53.1 | 39.6126 | G | 32 | 16 | 8 | 20
46 | 23871 | 60 | 61.7 | 61.7 | 46.0282 | A | 12 | 21 | 8 | 11
15.5 | 23931 | 15 | 20.8 | 20.8 | 15.5168 | A | 32 | 28 | 8 | 15
36 | 24062 | 50 | 48.3 | 48.3 | 36.0318 | A | 32 | 3 | 8 | 10
25 | 24086 | 30 | 33.5 | 33.5 | 24.991 | A | 12 | 33 | 8 | 19
29.5 | 24111 | 40 | 39.5 | 39.5 | 29.467 | A | 22 | 3 | 8 | 10
37.2 | 24160 | 45 | 49.9 | 49.9 | 37.2254 | A | 23 | 27 | 8 | 16
0 | 24245 | 15 | 0 | 15 | 11.19 | A | 11 | 27 | 8 | 15
51 | 24614 | 85 | 68.4 | 68.4 | 51.0264 | G | 14 | 31 | 8 | 17
26 | 24680 | 40 | 34.9 | 34.9 | 26.0354 | G | 32 | 26 | 8 | 15
47.6 | 24720 | 50 | 63.8 | 63.8 | 47.5948 | A | 11 | 32 | 8 | 11
40.8 | 24760 | 50 | 54.7 | 54.7 | 40.8062 | G | 33 | 22 | 8 | 17
17.1 | 24876 | 25 | 22.9 | 22.9 | 17.0834 | A | 13 | 22 | 8 | 15
12.6 | 24953 | 15 | 16.9 | 16.9 | 12.6074 | A | 13 | 29 | 8 | 15
0 | 24960 | 15 | 0 | 15 | 11.19 | A | 12 | 27 | 8 | 15
0 | 24998 | 50 | 0 | 50 | 37.3 | A | 34 | 20 | 8 | 20
27.6 | 25080 | 30 | 37 | 37 | 27.602 | G | 14 | 27 | 8 | 15
39.8 | 25094 | 40 | 53.4 | 53.4 | 39.8364 | M | 32 | 6 | 8 | 10
31.6 | 25440 | 40 | 42.4 | 42.4 | 31.6304 | A | 42 | 7 | 8 | 10
42 | 25629 | 50 | 56.3 | 56.3 | 41.9998 | A | 12 | 15 | 8 | 10
35.6 | 25777 | 45 | 47.7 | 47.7 | 35.5842 | A | 32 | 23 | 8 | 15
65 | 25877 | 85 | 87.1 | 87.1 | 64.9766 | G | 12 | 22 | 8 | 18
21.7 | 25938 | 40 | 29.1 | 29.1 | 21.7086 | A | 22 | 26 | 8 | 10
14 | 26086 | 15 | 18.8 | 18.8 | 14.0248 | A | 31 | 24 | 8 | 14
25.6 | 26280 | 40 | 34.3 | 34.3 | 25.5878 | G | 44 | 22 | 8 | 17
68 | 26381 | 70 | 91.2 | 91.2 | 68.0352 | G | 33 | 15 | 8 | 8
53.2 | 26619 | 60 | 71.3 | 71.3 | 53.1898 | A | 23 | 10 | 8 | 11
25.2 | 27040 | 51 | 33.8 | 33.8 | 25.2148 | G | 44 | 21 | 8 | 16
57.2 | 27200 | 75 | 76.7 | 76.7 | 57.2182 | G | 12 | 18 | 8 | 20
44 | 27240 | 50 | 59 | 59 | 44.014 | G | 11 | 22 | 8 | 8
24 | 27360 | 50 | 32.2 | 32.2 | 24.0212 | A | 34 | 15 | 8 | 10
34.8 | 27579 | 52 | 46.6 | 46.6 | 34.7636 | G | 42 | 15 | 8 | 19
36 | 27720 | 48.3 | 48.3 | 48.3 | 36.0318 | A | 11 | 30 | 8 | 10
14 | 27784 | 10 | 18.8 | 18.8 | 14.0248 | A | 44 | 24 | 8 | 16
0 | 27880 | 60 | 0 | 60 | 44.76 | G | 12 | 36 | 8 | 11
4.7 | 27895 | 85 | 6.3 | 6.3 | 4.6998 | G | 11 | 30 | 8 | 17
35.2 | 28000 | 50 | 47.2 | 47.2 | 35.2112 | A | 34 | 17 | 8 | 18
0 | 28266 | 55 | 0 | 55 | 41.03 | G | 34 | 36 | 8 | 18
36 | 28320 | 40 | 48.3 | 48.3 | 36.0318 | G | 11 | 19 | 8 | 16
0 | 28480 | 15 | 0 | 15 | 11.19 | D | 21 | 29 | 8 | 20
21.6 | 28530 | 40 | 29 | 29 | 21.634 | A | 31 | 29 | 8 | 19
25.6 | 28760 | 33 | 34.3 | 34.3 | 25.5878 | G | 41 | 14 | 8 | 19
28 | 28760 | 30 | 37.5 | 37.5 | 27.975 |  | 42 | 28 | 8 | 20
13 | 28805 | 15 | 17.4 | 17.4 | 12.9804 | A | 13 | 21 | 8 | 15
43.2 | 29040 | 80 | 57.9 | 57.9 | 43.1934 | G | 11 | 2 | 8 | 10
42.8 | 29160 | 50 | 57.4 | 57.4 | 42.8204 | G | 22 | 24 | 8 | 20
36 | 29189 | 50 | 48.3 | 48.3 | 36.0318 | A | 33 | 7 | 8 | 10
27.2 | 29320 | 30 | 36.5 | 36.5 | 27.229 | A | 21 | 28 | 8 | 15
38.4 | 29360 | 45 | 51.5 | 51.5 | 38.419 | G | 24 | 20 | 8 | 19
0 | 29400 | 50 | 0 | 50 | 37.3 | A | 14 | 19 | 8 | 11
0 | 29407 | 75 | 0 | 75 | 55.95 | G | 11 | 33 | 8 | 17
30.5 | 29472 | 73.7 | 40.9 | 40.9 | 30.5114 | G | 44 | 28 | 8 | 15
31.2 | 29600 | 30 | 41.8 | 41.8 | 31.1828 | G | 33 | 24 | 8 | 17
0 | 29640 | 20 | 0 | 20 | 14.92 | A | 33 | 21 | 8 | 16
40.8 | 29760 | 65 | 54.7 | 54.7 | 40.8062 | G | 11 | 29 | 8 | 12
0 | 29779 | 15 | 0 | 15 | 11.19 | A | 44 | 10 | 8 | 13
28.8 | 29800 | 36 | 38.6 | 38.6 | 28.7956 | G | 11 | 2 | 8 | 12
24.4 | 29840 | 45 | 32.7 | 32.7 | 24.3942 | G | 12 | 30 | 8 | 15
0 | 29920 | 41 | 0 | 41 | 30.586 | G | 24 | 5 | 8 | 12
53.6 | 29960 | 60 | 71.8 | 71.8 | 53.5628 | G | 11 | 21 | 8 | 8
32.8 | 29996 | 50 | 44 | 44 | 32.824 | A | 33 | 18 | 8 | 11
54.8 | 30000 | 77.2 | 73.5 | 73.5 | 54.831 | G | 33 | 2 | 8 | 10
41.2 | 30040 | 77.7 | 55.2 | 55.2 | 41.1792 | G | 31 | 30 | 8 | 14
28 | 30080 | 40 | 37.5 | 37.5 | 27.975 | A | 32 | 19 | 8 | 16
34.4 | 30400 | 47 | 46.1 | 46.1 | 34.3906 | G | 12 | 36 | 8 | 20
38.4 | 30440 | 48 | 51.5 | 51.5 | 38.419 | G | 22 | 29 | 8 | 19
0 | 30583 | 58 | 0 | 58 | 43.268 | G | 22 | 23 | 8 | 13
38.8 | 30720 | 117 | 52 | 52 | 38.792 | A | 33 | 9 | 8 | 11
16 | 30763 | 24.4 | 21.4 | 21.4 | 15.9644 | A | 33 | 29 | 8 | 15
36.8 | 30800 | 59 | 49.3 | 49.3 | 36.7778 | G | 22 | 28 | 8 | 16
0 | 30840 | 40 | 0 | 40 | 29.84 | A | 24 | 30 | 8 | 11
18 | 30911 | 15 | 24.1 | 24.1 | 17.9786 | A | 13 | 23 | 8 | 15
55.6 | 30920 | 83.6 | 74.5 | 74.5 | 55.577 | G | 11 | 13 | 8 | 10
38.4 | 30960 | 47 | 51.5 | 51.5 | 38.419 | G | 23 | 28 | 8 | 14
33.6 | 31040 | 50 | 45 | 45 | 33.57 | M | 14 | 13 | 8 | 11
40.8 | 31040 | 50 | 54.7 | 54.7 | 40.8062 | A | 41 | 21 | 8 | 20
50.2 | 31321 | 75 | 67.3 | 67.3 | 50.2058 | A | 33 | 22 | 8 | 8
42.5 | 31480 | 63 | 57 | 57 | 42.522 | G | 11 | 11 | 8 | 13
33.2 | 31520 | 45 | 44.5 | 44.5 | 33.197 | G | 11 | 31 | 8 | 14
0 | 31560 | 50 | 0 | 50 | 37.3 | G | 34 | 36 | 8 | 13
40 | 31600 | 60 | 53.6 | 53.6 | 39.9856 | G | 33 | 28 | 8 | 16
61.2 | 31640 | 75 | 82 | 82 | 61.172 | A | 42 | 30 | 8 | 12
48 | 31760 | 85 | 64.3 | 64.3 | 47.9678 | G | 22 | 9 | 8 | 10
49.6 | 31920 | 60 | 66.5 | 66.5 | 49.609 | G | 41 | 22 | 8 | 20
39 | 31962 | 60 | 52.3 | 52.3 | 39.0158 | A | 32 | 11 | 8 | 10
30.4 | 32200 | 50 | 40.8 | 40.8 | 30.4368 | G | 44 | 14 | 8 | 19
50 | 32210 | 70 | 67 | 67 | 49.982 | G | 31 | 17 | 8 | 20
0 | 32360 | 50 | 0 | 50 | 37.3 | G | 11 | 27 | 8 | 16
0 | 32620 | 25 | 0 | 25 | 18.65 | A | 13 | 3 | 8 | 12
31.1 | 32684 | 22.9 | 41.7 | 41.7 | 31.1082 | A | 32 | 15 | 8 | 13
38.6 | 32698 | 50 | 51.7 | 51.7 | 38.5682 | A | 13 | 28 | 8 | 20
61 | 32726 | 110 | 81.8 | 81.8 | 61.0228 | G | 13 | 16 | 8 | 8
41.3 | 32787 | 50 | 55.4 | 55.4 | 41.3284 | A | 44 | 18 | 8 | 10
28 | 32880 | 40 | 37.5 | 37.5 | 27.975 | G | 24 | 20 | 8 | 17
46 | 32963 | 67 | 61.7 | 61.7 | 46.0282 | A | 22 | 19 | 8 | 8
50 | 33000 | 60 | 67 | 67 | 49.982 | A | 12 | 11 | 8 | 10
40 | 33040 | 45 | 53.6 | 53.6 | 39.9856 | G | 12 | 19 | 8 | 17
45.6 | 33040 | 75 | 61.1 | 61.1 | 45.5806 | G | 44 | 27 | 8 | 18
47.6 | 33200 | 75 | 63.8 | 63.8 | 47.5948 | G | 44 | 5 | 8 | 8
47.6 | 33200 | 60 | 63.8 | 63.8 | 47.5948 | G | 42 | 33 | 8 | 18
49.5 | 33206 | 60 | 66.4 | 66.4 | 49.5344 | G | 34 | 33 | 8 | 18
49.6 | 33360 | 50 | 66.5 | 66.5 | 49.609 | A | 12 | 30 | 8 | 11
35.6 | 33600 | 40 | 47.7 | 47.7 | 35.5842 | G | 24 | 9 | 8 | 13
33.2 | 33640 | 40 | 44.5 | 44.5 | 33.197 | G | 34 | 19 | 8 | 15
25.2 | 33800 | 40 | 33.8 | 33.8 | 25.2148 | G | 11 | 28 | 8 | 16
36 | 33800 | 45 | 48.3 | 48.3 | 36.0318 | G | 33 | 22 | 8 | 19
23.1 | 33840 | 20 | 31 | 31 | 23.126 | A | 32 | 19 | 8 | 16
43.2 | 33840 | 40 | 57.9 | 57.9 | 43.1934 | A | 11 | 22 | 8 | 20
29.9 | 33899 | 30 | 40.1 | 40.1 | 29.9146 | A | 33 | 28 | 8 | 19
27.2 | 33920 | 50 | 36.5 | 36.5 | 27.229 | G | 14 | 24 | 8 | 16
32.2 | 34090 | 37.5 | 43.2 | 43.2 | 32.2272 | M | 42 | 22 | 8 | 11
50 | 34120 | 70 | 67 | 67 | 49.982 | G | 31 | 32 | 8 | 12
37.6 | 34160 | 75 | 50.4 | 50.4 | 37.5984 | G | 22 | 26 | 8 | 19
45.6 | 34160 | 50 | 61.1 | 61.1 | 45.5806 | A | 11 | 7 | 8 | 20
0 | 34370 | 40 | 0 | 40 | 29.84 | A | 33 | 5 | 8 | 10
36.4 | 34440 | 48 | 48.8 | 48.8 | 36.4048 | G | 13 | 20 | 8 | 19
28.4 | 34480 | 30 | 38.1 | 38.1 | 28.4226 | G | 23 | 13 | 8 | 13
57.7 | 34541 | 65 | 77.3 | 77.3 | 57.6658 | G | 22 | 24 | 8 | 12
30 | 34566 | 30 | 40.2 | 40.2 | 29.9892 | A | 24 | 8 | 8 | 20
24.3 | 34638 | 57 | 32.6 | 32.6 | 24.3196 | G | 43 | 36 | 8 | 18
58.8 | 34640 | 78.8 | 78.8 | 78.8 | 58.7848 | G | 33 | 8 | 8 | 10
26 | 34760 | 40 | 34.9 | 34.9 | 26.0354 | G | 31 | 26 | 8 | 16
38.8 | 34800 | 45 | 52 | 52 | 38.792 | G | 21 | 19 | 8 | 17
47.6 | 34800 | 90 | 63.8 | 63.8 | 47.5948 | G | 44 | 36 | 8 | 13
39 | 34996 | 51 | 52.3 | 52.3 | 39.0158 | G | 33 | 28 | 8 | 15
0 | 35040 | 10 | 0 | 10 | 7.46 | A | 34 | 21 | 8 | 15
32.8 | 35400 | 39 | 44 | 44 | 32.824 | G | 14 | 15 | 8 | 13
62 | 35400 | 90 | 83.1 | 83.1 | 61.9926 | G | 31 | 9 | 8 | 10
18.8 | 35564 | 20 | 25.2 | 25.2 | 18.7992 | A | 14 | 23 | 8 | 16
35.3 | 35601 | 54.3 | 47.3 | 47.3 | 35.2858 | A | 34 | 2 | 8 | 10
0 | 35685 | 50 | 0 | 50 | 37.3 | A | 34 | 23 | 8 | 11
0 | 35760 | 60 | 0 | 60 | 44.76 | G | 22 | 12 | 8 | 11
30 | 35779 | 15 | 40.2 | 40.2 | 29.9892 | A | 11 | 8 | 8 | 20
40.4 | 35880 | 45 | 54.2 | 54.2 | 40.4332 | G | 42 | 19 | 8 | 17
70.8 | 35880 | 94.4 | 94.9 | 94.9 | 70.7954 |  | 33 | 20 | 8 | 11
81.5 | 35930 | 100 | 109.2 | 109.2 | 81.4632 | A | 31 | 4 | 8 | 11
21.1 | 36015 | 25 | 28.3 | 28.3 | 21.1118 | M | 31 | 27 | 8 | 15
28.5 | 36061 | 85 | 38.2 | 38.2 | 28.4972 | G | 11 | 36 | 8 | 16
58 | 36120 | 85 | 77.7 | 77.7 | 57.9642 | G | 11 | 29 | 8 | 11
35.4 | 36295 | 99.2 | 47.5 | 47.5 | 35.435 | G | 31 | 21 | 8 | 13
37.9 | 36355 | 59 | 50.8 | 50.8 | 37.8968 | G | 13 | 26 | 8 | 16
51.2 | 36400 | 75 | 68.6 | 68.6 | 51.1756 | G | 12 | 24 | 8 | 11
41.9 | 36415 | 50 | 56.2 | 56.2 | 41.9252 | A | 24 | 19 | 8 | 8
0 | 36550 | 59 | 0 | 59 | 44.014 | G | 33 | 30 | 8 | 14
0 | 36580 | 15 | 0 | 15 | 11.19 | A | 13 | 16 | 8 | 13
26.4 | 36587 | 30 | 35.4 | 35.4 | 26.4084 | A | 11 | 33 | 8 | 19
42.4 | 36760 | 50 | 56.8 | 56.8 | 42.3728 | G | 11 | 13 | 8 | 19
0 | 36800 | 55.8 | 0 | 55.8 | 41.6268 | G | 44 | 31 | 8 | 17
0 | 36800 | 55.8 | 0 | 55.8 | 41.6268 | G | 44 | 31 | 8 | 17
54.8 | 36800 | 75 | 73.5 | 73.5 | 54.831 | A | 11 | 20 | 8 | 11
58.3 | 36833 | 71 | 78.2 | 78.2 | 58.3372 | G | 11 | 10 | 8 | 10
33.1 | 36842 | 40 | 44.4 | 44.4 | 33.1224 | M | 34 | 24 | 8 | 15
49.6 | 36880 | 50 | 66.5 | 66.5 | 49.609 | G | 11 | 14 | 8 | 18
43.5 | 36934 | 56.3 | 58.3 | 58.3 | 43.4918 | A | 33 | 17 | 8 | 11
63.2 | 37080 | 70 | 84.7 | 84.7 | 63.1862 | G | 12 | 4 | 8 | 10
36.3 | 37132 | 50 | 48.7 | 48.7 | 36.3302 | A | 13 | 25 | 8 | 20
31.2 | 37240 | 20 | 41.8 | 41.8 | 31.1828 | A | 43 | 23 | 8 | 16
32 | 37240 | 50 | 42.9 | 42.9 | 32.0034 | G | 12 | 17 | 8 | 18
24 | 37425 | 30 | 32.2 | 32.2 | 24.0212 | A | 11 | 3 | 8 | 12
31.6 | 37480 | 50 | 42.4 | 42.4 | 31.6304 | G | 22 | 31 | 8 | 14
41.2 | 37560 | 45 | 55.2 | 55.2 | 41.1792 | G | 11 | 9 | 8 | 12
42.4 | 37560 | 40 | 56.8 | 56.8 | 42.3728 | G | 13 | 20 | 8 | 14
29.8 | 37656 | 85 | 39.9 | 39.9 | 29.7654 | G | 22 | 36 | 8 | 16
22.5 | 37720 | 65 | 30.2 | 30.2 | 22.5292 | G | 31 | 32 | 8 | 16
35.5 | 37720 | 89 | 47.6 | 47.6 | 35.5096 | G | 22 | 20 | 8 | 13
29.6 | 37800 | 41.3 | 39.7 | 39.7 | 29.6162 | G | 33 | 13 | 8 | 20
0 | 37800 | 40 | 0 | 40 | 29.84 | A | 11 | 21 | 8 | 8
58.8 | 37800 | 75 | 78.8 | 78.8 | 58.7848 | A | 34 | 13 | 8 | 19
52 | 37840 | 70 | 69.7 | 69.7 | 51.9962 | G | 43 | 12 | 8 | 12
39.6 | 38040 | 50 | 53.1 | 53.1 | 39.6126 | A | 13 | 17 | 8 | 18
32.8 | 38120 | 70 | 44 | 44 | 32.824 | G | 13 | 29 | 8 | 14
47.2 | 38160 | 60 | 63.3 | 63.3 | 47.2218 | A | 34 | 7 | 8 | 11
35 | 38170 | 51 | 46.9 | 46.9 | 34.9874 | G | 11 | 22 | 8 | 18
43.6 | 38200 | 60 | 58.4 | 58.4 | 43.5664 | G | 12 | 32 | 8 | 15
37.6 | 38480 | 85 | 50.4 | 50.4 | 37.5984 | G | 11 | 36 | 8 | 15
0 | 38570 | 60 | 0 | 60 | 44.76 | A | 12 | 30 | 8 | 10
48.8 | 39000 | 50 | 65.4 | 65.4 | 48.7884 | A | 13 | 20 | 8 | 14
0 | 39160 | 40 | 0 | 40 | 29.84 | G | 44 | 25 | 8 | 15
0 | 39326 | 50 | 0 | 50 | 37.3 | A | 23 | 11 | 8 | 11
51.2 | 39360 | 75 | 68.6 | 68.6 | 51.1756 | G | 44 | 25 | 8 | 13
0 | 39440 | 40 | 0 | 40 | 29.84 | G | 44 | 28 | 8 | 16
53.6 | 39640 | 85 | 71.8 | 71.8 | 53.5628 | G | 34 | 31 | 8 | 17
34.1 | 39711 | 58 | 45.7 | 45.7 | 34.0922 | G | 11 | 23 | 8 | 13
0 | 39760 | 50 | 0 | 50 | 37.3 | A | 22 | 19 | 8 | 10
52 | 40080 | 60 | 69.7 | 69.7 | 51.9962 | A | 33 | 11 | 8 | 10
59.6 | 40160 | 75 | 79.9 | 79.9 | 59.6054 | G | 33 | 4 | 8 | 8
57.2 | 40200 | 60 | 76.7 | 76.7 | 57.2182 | A | 34 | 3 | 8 | 10
64.4 | 40280 | 85 | 86.3 | 86.3 | 64.3798 | G | 22 | 29 | 8 | 12
62 | 40400 | 58 | 83.1 | 83.1 | 61.9926 | G | 22 | 21 | 8 | 16
39.6 | 40480 | 50 | 53.1 | 53.1 | 39.6126 | G | 22 | 28 | 8 | 19
36.8 | 40560 | 50 | 49.3 | 49.3 | 36.7778 | G | 24 | 10 | 8 | 13
58.4 | 40600 | 70 | 78.3 | 78.3 | 58.4118 | G | 33 | 33 | 8 | 10
38.3 | 40655 | 49 | 51.3 | 51.3 | 38.2698 | G | 13 | 20 | 8 | 13
58.8 | 40960 | 80 | 78.8 | 78.8 | 58.7848 | G | 14 | 18 | 8 | 11
42.8 | 41200 | 65 | 57.4 | 57.4 | 42.8204 | G | 33 | 35 | 8 | 18
24 | 41202 | 30 | 32.2 | 32.2 | 24.0212 | A | 43 | 16 | 8 | 20
42.5 | 41213 | 53.6 | 57 | 57 | 42.522 | G | 44 | 24 | 8 | 17
27 | 41246 | 35 | 36.2 | 36.2 | 27.0052 | A | 44 | 22 | 8 | 15
0 | 41280 | 78.8 | 0 | 78.8 | 58.7848 | G | 43 | 13 | 8 | 12
56 | 41400 | 85.4 | 75.1 | 75.1 | 56.0246 | G | 44 | 25 | 8 | 12
52.5 | 41472 | 85 | 70.4 | 70.4 | 52.5184 | G | 11 | 24 | 8 | 12
38.9 | 41473 | 56 | 52.1 | 52.1 | 38.8666 | A | 11 | 27 | 8 | 13
54.8 | 41520 | 85 | 73.5 | 73.5 | 54.831 | G | 34 | 7 | 8 | 11
36 | 41600 | 61 | 48.3 | 48.3 | 36.0318 | G | 33 | 31 | 8 | 17
42.4 | 41660 | 34.2 | 56.8 | 56.8 | 42.3728 | A | 11 | 7 | 8 | 10
47.6 | 41697 | 60 | 63.8 | 63.8 | 47.5948 | A | 22 | 22 | 8 | 10
40 | 41880 | 60 | 53.6 | 53.6 | 39.9856 | A | 22 | 14 | 8 | 11
0 | 42000 | 85 | 0 | 85 | 63.41 | G | 33 | 28 | 8 | 17
0 | 42200 | 38 | 0 | 38 | 28.348 | G | 24 | 23 | 8 | 14
23.8 | 42316 | 30 | 31.9 | 31.9 | 23.7974 | M | 13 | 20 | 8 | 15
37.2 | 42360 | 20 | 49.9 | 49.9 | 37.2254 | A | 11 | 27 | 8 | 19
44.4 | 42440 | 60 | 59.5 | 59.5 | 44.387 | G | 11 | 26 | 8 | 13
41.5 | 42473 | 58 | 55.6 | 55.6 | 41.4776 | G | 32 | 22 | 8 | 10
60 | 42480 | 70 | 80.4 | 80.4 | 59.9784 | G | 22 | 31 | 8 | 8
0 | 42520 | 70 | 0 | 70 | 52.22 | G | 21 | 36 | 8 | 17
62 | 42635 | 88.5 | 83.1 | 83.1 | 61.9926 | G | 33 | 21 | 8 | 20
46.4 | 42640 | 60 | 62.2 | 62.2 | 46.4012 | A | 31 | 36 | 8 | 12
36.4 | 42680 | 45 | 48.8 | 48.8 | 36.4048 | G | 21 | 30 | 8 | 15
60 | 42680 | 59 | 80.4 | 80.4 | 59.9784 | G | 31 | 12 | 8 | 10
76 | 42760 | 83 | 101.9 | 101.9 | 76.0174 | G | 33 | 30 | 8 | 11
44 | 42840 | 85 | 59 | 59 | 44.014 | G | 22 | 31 | 8 | 17
41.2 | 43000 | 52 | 55.2 | 55.2 | 41.1792 | G | 11 | 33 | 8 | 15
60.8 | 43280 | 75 | 81.5 | 81.5 | 60.799 |  | 34 | 33 | 8 | 12
39.2 | 43360 | 100 | 52.5 | 52.5 | 39.165 | G | 33 | 21 | 8 | 17
44 | 43440 | 52 | 59 | 59 | 44.014 | G | 21 | 25 | 8 | 14
43.2 | 43480 | 55 | 57.9 | 57.9 | 43.1934 | G | 42 | 20 | 8 | 18
53.6 | 43520 | 77.2 | 71.8 | 71.8 | 53.5628 | G | 41 | 18 | 8 | 10
66 | 44120 | 85 | 88.5 | 88.5 | 66.021 | G | 14 | 6 | 8 | 10
43.2 | 44200 | 85 | 57.9 | 57.9 | 43.1934 | G | 24 | 30 | 8 | 17
0 | 44237 | 40 | 0 | 40 | 29.84 | A | 33 | 21 | 8 | 19
30.9 | 44305 | 15 | 41.4 | 41.4 | 30.8844 | M | 31 | 26 | 8 | 16
58 | 44480 | 67 | 77.7 | 77.7 | 57.9642 | G | 43 | 25 | 8 | 13
35.2 | 44600 | 51 | 47.2 | 47.2 | 35.2112 | G | 11 | 26 | 8 | 14
36 | 44640 | 50 | 48.3 | 48.3 | 36.0318 | G | 44 | 8 | 8 | 18
50.8 | 44640 | 65 | 68.1 | 68.1 | 50.8026 | A | 12 | 25 | 8 | 12
0 | 44920 | 85 | 0 | 85 | 63.41 | G | 12 | 17 | 8 | 11
58.8 | 45040 | 107.2 | 78.8 | 78.8 | 58.7848 | G | 31 | 34 | 8 | 11
0 | 45200 | 60 | 0 | 60 | 44.76 | A | 12 | 29 | 8 | 11
28 | 45435 | 30 | 37.5 | 37.5 | 27.975 | M | 14 | 21 | 8 | 15
40.4 | 45520 | 70 | 54.2 | 54.2 | 40.4332 | G | 22 | 27 | 8 | 16
46.8 | 45640 | 60 | 62.7 | 62.7 | 46.7742 | G | 24 | 27 | 8 | 14
40.4 | 45686 | 60 | 54.2 | 54.2 | 40.4332 | G | 11 | 29 | 8 | 13
26.8 | 45840 | 62 | 35.9 | 35.9 | 26.7814 | G | 11 | 32 | 8 | 15
56 | 45840 | 75 | 75.1 | 75.1 | 56.0246 | A | 11 | 16 | 8 | 8
44.4 | 46000 | 69.2 | 59.5 | 59.5 | 44.387 | G | 33 | 23 | 8 | 13
0 | 46040 | 60 | 0 | 60 | 44.76 | G | 22 | 34 | 8 | 17
0 | 46623 | 60 | 0 | 60 | 44.76 | G | 44 | 31 | 8 | 14
41.3 | 46685 | 80 | 55.4 | 55.4 | 41.3284 | M | 43 | 34 | 8 | 19
0 | 46720 | 85 | 0 | 85 | 63.41 | G | 22 | 36 | 8 | 15
0 | 46786 | 75 | 0 | 75 | 55.95 | G | 24 | 30 | 8 | 14
42 | 46800 | 60 | 56.3 | 56.3 | 41.9998 | A | 34 | 28 | 8 | 11
36.4 | 46832 | 67.5 | 48.8 | 48.8 | 36.4048 | G | 11 | 32 | 8 | 14
42 | 46921 | 50 | 56.3 | 56.3 | 41.9998 | G | 12 | 20 | 8 | 19
56.8 | 46960 | 90 | 76.1 | 76.1 | 56.7706 | G | 22 | 15 | 8 | 11
62.4 | 47000 | 75 | 83.6 | 83.6 | 62.3656 | A | 13 | 18 | 8 | 10
44.4 | 47080 | 45 | 59.5 | 59.5 | 44.387 | G | 31 | 27 | 8 | 14
0 | 47240 | 48 | 0 | 48 | 35.808 | G | 33 | 25 | 8 | 17
0 | 47280 | 50 | 0 | 50 | 37.3 | A | 13 | 19 | 8 | 11
56.8 | 47350 | 79.1 | 76.1 | 76.1 | 56.7706 | G | 44 | 27 | 8 | 10
0 | 47499 | 83 | 0 | 83 | 61.918 | G | 34 | 35 | 8 | 18
0 | 47574 | 70 | 0 | 70 | 52.22 | G | 13 | 22 | 8 | 13
43.9 | 47699 | 60 | 58.8 | 58.8 | 43.8648 | G | 14 | 20 | 8 | 13
50.4 | 47960 | 60 | 67.6 | 67.6 | 50.4296 | A | 31 | 15 | 8 | 12
56.2 | 48082 | 60 | 75.3 | 75.3 | 56.1738 | A | 34 | 20 | 8 | 10
35.6 | 48151 | 85 | 47.7 | 47.7 | 35.5842 | G | 44 | 32 | 8 | 17
0 | 48320 | 70 | 0 | 70 | 52.22 | G | 22 | 9 | 8 | 12
58.8 | 48320 | 85 | 78.8 | 78.8 | 58.7848 | G | 11 | 2 | 8 | 11
47.1 | 48568 | 60 | 63.1 | 63.1 | 47.0726 | G | 14 | 22 | 8 | 13
42.4 | 48720 | 50 | 56.8 | 56.8 | 42.3728 | A | 11 | 6 | 8 | 10
48 | 48836 | 60 | 64.3 | 64.3 | 47.9678 | A | 41 | 34 | 8 | 10
0 | 48920 | 50 | 0 | 50 | 37.3 | A | 24 | 21 | 8 | 10
39.4 | 49217 | 50 | 52.8 | 52.8 | 39.3888 | A | 13 | 21 | 8 | 11
34.8 | 49226 | 50 | 46.6 | 46.6 | 34.7636 | A | 33 | 12 | 8 | 11
72.8 | 49320 | 85 | 97.6 | 97.6 | 72.8096 | G | 33 | 33 | 8 | 11
55 | 49326 | 85 | 73.7 | 73.7 | 54.9802 | G | 11 | 23 | 8 | 18
55.6 | 49400 | 85 | 74.5 | 74.5 | 55.577 | G | 34 | 14 | 8 | 10
44 | 49520 | 45 | 59 | 59 | 44.014 | M | 22 | 3 | 8 | 12
0 | 49590 | 62 | 0 | 62 | 46.252 | G | 21 | 28 | 8 | 17
69.6 | 49600 | 90 | 93.3 | 93.3 | 69.6018 | G | 22 | 14 | 8 | 12
60 | 49680 | 60 | 80.4 | 80.4 | 59.9784 | G | 34 | 29 | 8 | 11
56.9 | 49802 | 70 | 76.3 | 76.3 | 56.9198 | G | 11 | 16 | 8 | 10
36 | 49840 | 60 | 48.3 | 48.3 | 36.0318 | A | 23 | 34 | 8 | 10
55 | 49874 | 73 | 73.7 | 73.7 | 54.9802 | G | 22 | 22 | 8 | 13
48.8 | 49880 | 50 | 65.4 | 65.4 | 48.7884 | A | 21 | 25 | 8 | 19
51.2 | 50000 | 70 | 68.6 | 68.6 | 51.1756 | G | 22 | 25 | 8 | 19
44.8 | 50069 | 60 | 60.1 | 60.1 | 44.8346 | G | 22 | 29 | 8 | 13
47.6 | 50120 | 68 | 63.8 | 63.8 | 47.5948 | G | 14 | 8 | 8 | 12
73.6 | 50240 | 75 | 98.7 | 98.7 | 73.6302 | G | 43 | 5 | 8 | 8
45.2 | 50280 | 58 | 60.6 | 60.6 | 45.2076 | G | 31 | 26 | 8 | 19
86.4 | 50400 | 90 | 115.8 | 115.8 | 86.3868 | G | 14 | 24 | 8 | 11
0 | 50480 | 60 | 0 | 60 | 44.76 | G | 24 | 25 | 8 | 18
40.8 | 50880 | 60 | 54.7 | 54.7 | 40.8062 | G | 44 | 28 | 8 | 17
37.7 | 50915 | 85 | 50.5 | 50.5 | 37.673 | G | 31 | 32 | 8 | 17
0 | 51080 | 60 | 0 | 60 | 44.76 | G | 22 | 28 | 8 | 17
43.3 | 51086 | 60 | 58 | 58 | 43.268 | G | 14 | 19 | 8 | 13
78.4 | 51160 | 80 | 105.1 | 105.1 | 78.4046 | G | 34 | 17 | 8 | 11
63.6 | 51280 | 100.3 | 85.3 | 85.3 | 63.6338 | G | 21 | 3 | 8 | 10
48.4 | 51440 | 60 | 64.9 | 64.9 | 48.4154 | A | 42 | 20 | 8 | 11
50 | 51448 | 82.5 | 67 | 67 | 49.982 | G | 22 | 32 | 8 | 17
40.5 | 51469 | 50 | 54.3 | 54.3 | 40.5078 | G | 13 | 22 | 8 | 13
47 | 51470 | 73 | 63 | 63 | 46.998 | G | 22 | 27 | 8 | 13
65.2 | 51520 | 85 | 87.4 | 87.4 | 65.2004 | G | 33 | 27 | 8 | 10
51.6 | 51600 | 72 | 69.2 | 69.2 | 51.6232 | A | 12 | 18 | 8 | 10
51.6 | 51600 | 72 | 69.2 | 69.2 | 51.6232 | A | 12 | 18 | 8 | 10
30.3 | 51651 | 60 | 40.6 | 40.6 | 30.2876 | G | 44 | 32 | 8 | 15
29.4 | 51666 | 75 | 39.4 | 39.4 | 29.3924 | G | 44 | 31 | 8 | 15
54.4 | 51822 | 50 | 72.9 | 72.9 | 54.3834 | A | 42 | 25 | 8 | 11
0 | 51880 | 85 | 0 | 85 | 63.41 | G | 11 | 30 | 8 | 17
0 | 51920 | 50 | 0 | 50 | 37.3 | G | 12 | 26 | 8 | 17
52 | 51920 | 75 | 69.7 | 69.7 | 51.9962 | G | 31 | 35 | 8 | 13
0 | 51920 | 82.6 | 0 | 82.6 | 61.6196 | G | 44 | 29 | 8 | 16
45.8 | 52024 | 57 | 61.4 | 61.4 | 45.8044 | G | 33 | 21 | 8 | 13
31.6 | 52640 | 85 | 42.4 | 42.4 | 31.6304 | G | 33 | 31 | 8 | 15
46.4 | 52840 | 68 | 62.2 | 62.2 | 46.4012 | G | 44 | 27 | 8 | 13
47.1 | 53060 | 60 | 63.1 | 63.1 | 47.0726 | G | 22 | 30 | 8 | 13
38.5 | 53073 | 50 | 51.6 | 51.6 | 38.4936 | A | 22 | 8 | 8 | 11
69.2 | 53120 | 100 | 92.8 | 92.8 | 69.2288 | G | 11 | 17 | 8 | 8
0 | 53160 | 50 | 0 | 50 | 37.3 | G | 11 | 26 | 8 | 17
64 | 53160 | 80 | 85.8 | 85.8 | 64.0068 | G | 11 | 17 | 8 | 10
61.2 | 53480 | 68 | 82 | 82 | 61.172 | G | 13 | 9 | 8 | 12
57.6 | 53485 | 73 | 77.2 | 77.2 | 57.5912 | G | 11 | 26 | 8 | 10
60.5 | 53499 | 60 | 81.1 | 81.1 | 60.5006 | A | 13 | 14 | 8 | 10
69.6 | 53760 | 80 | 93.3 | 93.3 | 69.6018 | G | 11 | 14 | 8 | 10
50.8 | 53880 | 85 | 68.1 | 68.1 | 50.8026 | G | 11 | 30 | 8 | 17
47.1 | 54073 | 60 | 63.1 | 63.1 | 47.0726 | G | 11 | 20 | 8 | 13
66.4 | 54160 | 75 | 89 | 89 | 66.394 | G | 34 | 10 | 8 | 12
57.2 | 54400 | 70 | 76.7 | 76.7 | 57.2182 | A | 11 | 8 | 8 | 10
0 | 54400 | 85 | 0 | 85 | 63.41 | G | 11 | 29 | 8 | 17
60.4 | 54640 | 82 | 81 | 81 | 60.426 | G | 31 | 9 | 8 | 11
64.8 | 54680 | 85 | 86.9 | 86.9 | 64.8274 | G | 24 | 36 | 8 | 12
0 | 54707 | 67 | 0 | 67 | 49.982 | G | 44 | 29 | 8 | 14
48.4 | 55040 | 50 | 64.9 | 64.9 | 48.4154 | G | 24 | 28 | 8 | 14
39.6 | 55046 | 60 | 53.1 | 53.1 | 39.6126 | G | 33 | 31 | 8 | 14
58.4 | 55120 | 50 | 78.3 | 78.3 | 58.4118 | G | 22 | 10 | 8 | 12
36.8 | 55240 | 50 | 49.3 | 49.3 | 36.7778 | G | 44 | 26 | 8 | 17
50 | 55480 | 68 | 67 | 67 | 49.982 | G | 14 | 9 | 8 | 12
82 | 55480 | 75 | 109.9 | 109.9 | 81.9854 | G | 33 | 25 | 8 | 12
65.2 | 55680 | 90 | 87.4 | 87.4 | 65.2004 | G | 44 | 7 | 8 | 10
56.8 | 56080 | 75 | 76.1 | 76.1 | 56.7706 | G | 22 | 34 | 8 | 13
64.8 | 56120 | 90 | 86.9 | 86.9 | 64.8274 | G | 34 | 20 | 8 | 12
40.8 | 56160 | 60 | 54.7 | 54.7 | 40.8062 | G | 34 | 35 | 8 | 17
52.8 | 56200 | 60 | 70.8 | 70.8 | 52.8168 | A | 31 | 11 | 8 | 10
55.1 | 56437 | 75 | 73.9 | 73.9 | 55.1294 | G | 22 | 21 | 8 | 13
54.8 | 56440 | 80 | 73.5 | 73.5 | 54.831 | G | 44 | 20 | 8 | 11
0 | 56560 | 55 | 0 | 55 | 41.03 | G | 11 | 34 | 8 | 15
0 | 56680 | 115 | 0 | 115 | 85.79 | G | 34 | 32 | 8 | 8
45.1 | 56683 | 57 | 60.5 | 60.5 | 45.133 | G | 33 | 33 | 8 | 15
49.5 | 56873 | 69 | 66.4 | 66.4 | 49.5344 | G | 44 | 21 | 8 | 13
0 | 57160 | 50 | 0 | 50 | 37.3 | A | 22 | 27 | 8 | 20
38.4 | 57240 | 60 | 51.5 | 51.5 | 38.419 | G | 12 | 35 | 8 | 17
40.4 | 57480 | 60 | 54.2 | 54.2 | 40.4332 | G | 43 | 29 | 8 | 16
37.6 | 57880 | 48 | 50.4 | 50.4 | 37.5984 | G | 33 | 26 | 8 | 17
60.4 | 58200 | 10 | 81 | 81 | 60.426 | G | 41 | 5 | 8 | 9
41.2 | 58240 | 60 | 55.2 | 55.2 | 41.1792 | G | 21 | 35 | 8 | 17
44.1 | 58454 | 60 | 59.1 | 59.1 | 44.0886 | G | 13 | 29 | 8 | 13
66.4 | 58560 | 70 | 89 | 89 | 66.394 | G | 31 | 19 | 8 | 10
53 | 58956 | 62 | 71 | 71 | 52.966 | G | 12 | 19 | 8 | 13
36.8 | 59040 | 75.1 | 49.3 | 49.3 | 36.7778 | G | 11 | 35 | 8 | 15
41.2 | 59120 | 60 | 55.2 | 55.2 | 41.1792 | G | 31 | 19 | 8 | 18
57.3 | 59194 | 70 | 76.8 | 76.8 | 57.2928 | G | 13 | 3 | 8 | 11
64 | 59400 | 75 | 85.8 | 85.8 | 64.0068 | G | 33 | 28 | 8 | 10
0 | 59418 | 88 | 0 | 88 | 65.648 | G | 11 | 33 | 8 | 13
62.7 | 59611 | 60 | 84 | 84 | 62.664 | G | 24 | 27 | 8 | 16
66.2 | 59792 | 90 | 88.7 | 88.7 | 66.1702 | G | 12 | 17 | 8 | 10
60.4 | 60000 | 85 | 81 | 81 | 60.426 | G | 22 | 34 | 8 | 14
65.6 | 60360 | 90 | 87.9 | 87.9 | 65.5734 | A | 42 | 21 | 8 | 11
72 | 60400 | 70 | 96.5 | 96.5 | 71.989 | G | 43 | 15 | 8 | 18
70 | 60515 | 97.3 | 93.8 | 93.8 | 69.9748 | G | 24 | 18 | 8 | 20
70 | 60880 | 75 | 93.8 | 93.8 | 69.9748 | G | 12 | 23 | 8 | 20
70 | 60960 | 83 | 93.8 | 93.8 | 69.9748 | G | 43 | 33 | 8 | 8
60 | 61750 | 80 | 80.4 | 80.4 | 59.9784 | A | 31 | 34 | 8 | 19
52 | 62069 | 86 | 69.7 | 69.7 | 51.9962 | G | 43 | 36 | 8 | 15
63 | 62400 | 70 | 84.5 | 84.5 | 63.037 | G | 11 | 30 | 8 | 13
34 | 62798 | 35 | 45.6 | 45.6 | 34.0176 | M | 12 | 29 | 8 | 15
41.6 | 63000 | 60 | 55.8 | 55.8 | 41.6268 | G | 13 | 29 | 8 | 13
63.2 | 63120 | 85 | 84.7 | 84.7 | 63.1862 | G | 22 | 34 | 8 | 17
40 | 63160 | 85 | 53.6 | 53.6 | 39.9856 | G | 22 | 31 | 8 | 15
0 | 63248 | 85 | 0 | 85 | 63.41 | G | 22 | 30 | 8 | 17
0 | 63280 | 85 | 0 | 85 | 63.41 | G | 22 | 34 | 8 | 15
39.2 | 63560 | 45 | 52.5 | 52.5 | 39.165 | G | 22 | 25 | 8 | 14
60.6 | 63979 | 75 | 81.2 | 81.2 | 60.5752 | A | 32 | 18 | 8 | 11
63.7 | 64293 | 84 | 85.4 | 85.4 | 63.7084 | G | 13 | 30 | 8 | 17
43.4 | 64905 | 60 | 58.2 | 58.2 | 43.4172 | A | 42 | 19 | 8 | 10
44.8 | 65200 | 60 | 60.1 | 60.1 | 44.8346 | G | 33 | 35 | 8 | 17
52 | 66840 | 60 | 69.7 | 69.7 | 51.9962 | G | 33 | 33 | 8 | 18
44.8 | 66875 | 70 | 60.1 | 60.1 | 44.8346 | G | 22 | 36 | 8 | 17
66.4 | 67080 | 60 | 89 | 89 | 66.394 | G | 24 | 27 | 8 | 19
70.6 | 67147 | 84 | 94.6 | 94.6 | 70.5716 | G | 31 | 31 | 8 | 17
50.4 | 67573 | 65 | 67.6 | 67.6 | 50.4296 | G | 22 | 27 | 8 | 17
0 | 67809 | 59 | 0 | 59 | 44.014 | G | 42 | 25 | 8 | 18
72.8 | 68280 | 87.9 | 97.6 | 97.6 | 72.8096 | A | 11 | 8 | 8 | 11
18.5 | 68296 | 20 | 24.8 | 24.8 | 18.5008 | A | 11 | 13 | 8 | 13
0 | 68400 | 90 | 0 | 90 | 67.14 | G | 44 | 24 | 8 | 11
74 | 70000 | 85 | 99.2 | 99.2 | 74.0032 | G | 24 | 28 | 8 | 10
41.6 | 72000 | 40 | 55.8 | 55.8 | 41.6268 | G | 24 | 25 | 8 | 17
78 | 72115 | 107.2 | 104.6 | 104.6 | 78.0316 | G | 14 | 31 | 8 | 8
0 | 72191 | 74 | 0 | 74 | 55.204 | G | 21 | 25 | 8 | 17
42.6 | 72327 | 60 | 57.1 | 57.1 | 42.5966 | G | 24 | 23 | 8 | 17
52 | 72920 | 68 | 69.7 | 69.7 | 51.9962 | G | 21 | 34 | 8 | 17
60.4 | 73880 | 96 | 81 | 81 | 60.426 | A | 42 | 26 | 8 | 20
45.2 | 74480 | 68 | 60.6 | 60.6 | 45.2076 | G | 13 | 27 | 8 | 14
51.6 | 74720 | 60 | 69.2 | 69.2 | 51.6232 | G | 44 | 23 | 8 | 20
68.7 | 74847 | 75 | 92.1 | 92.1 | 68.7066 | G | 11 | 10 | 8 | 12
64.8 | 75360 | 75 | 86.9 | 86.9 | 64.8274 | G | 21 | 5 | 8 | 11
51.6 | 75680 | 91.2 | 69.2 | 69.2 | 51.6232 | G | 42 | 36 | 8 | 18
58 | 77480 | 85 | 77.7 | 77.7 | 57.9642 | G | 22 | 29 | 8 | 17
51.2 | 77640 | 60 | 68.6 | 68.6 | 51.1756 | G | 44 | 29 | 8 | 13
0 | 77806 | 55 | 0 | 55 | 41.03 | G | 21 | 27 | 8 | 17
56.4 | 77960 | 75 | 75.6 | 75.6 | 56.3976 | G | 43 | 27 | 8 | 13
52 | 78200 | 85 | 69.7 | 69.7 | 51.9962 | G | 14 | 29 | 8 | 17
45.7 | 78935 | 62 | 61.3 | 61.3 | 45.7298 | G | 33 | 35 | 8 | 14
0 | 79529 | 20 | 0 | 20 | 14.92 | A | 43 | 23 | 8 | 14
0 | 80720 | 100 | 0 | 100 | 74.6 | A | 13 | 9 | 8 | 8
64.4 | 80960 | 111 | 86.3 | 86.3 | 64.3798 | G | 12 | 31 | 8 | 17
73.6 | 81840 | 60 | 98.7 | 98.7 | 73.6302 | A | 22 | 32 | 8 | 11
49.5 | 82113 | 55 | 66.4 | 66.4 | 49.5344 | G | 22 | 32 | 8 | 16
84.8 | 82320 | 85 | 113.7 | 113.7 | 84.8202 | G | 31 | 33 | 8 | 11
49.2 | 82800 | 50 | 66 | 66 | 49.236 | A | 13 | 33 | 8 | 16
53.2 | 83120 | 69.7 | 71.3 | 71.3 | 53.1898 | G | 11 | 29 | 8 | 17
78.4 | 84000 | 110 | 105.1 | 105.1 | 78.4046 | A | 43 | 21 | 8 | 11
70.4 | 84280 | 100 | 94.4 | 94.4 | 70.4224 | A | 12 | 16 | 8 | 11
0 | 84520 | 100 | 0 | 100 | 74.6 | A | 31 | 27 | 8 | 10
48.8 | 85040 | 62 | 65.4 | 65.4 | 48.7884 | G | 33 | 26 | 8 | 14 | HOURS PUMPED FOR
57.6 | 87800 | 107.2 | 77.2 | 77.2 | 57.5912 | G | 43 | 27 | 8 | 17 | SOUTHERN BELOW
53.6 | 95640 | 62 | 71.8 | 71.8 | 53.5628 | G | 23 | 35 | 8 | 14 | TOWNSHIP 9: |  | 814.9959
84 | 109480 | 94.4 | 112.6 | 112.6 | 83.9996 | G | 44 | 29 | 8 | 17
57.2 | 332320 | 225 | 344.8 | 344.8 | 257.2208 | A | 22 | 30 | 8 | 19 | 65531019 | 80406.5656
0 | 31 | 5 | 0 | 5 | 3.73 | D | 43 | 16 | 9 | 5
0 | 124 | 7.5 | 0 | 7.5 | 5.595 | D | 43 | 36 | 9 | 11
0 | 128 | 10 | 0 | 10 | 7.46 | H | 24 | 34 | 9 | 7
0 | 130 | 5 | 0 | 5 | 3.73 | D | 13 | 8 | 9 | 5
0 | 183 | 7.5 | 0 | 7.5 | 5.595 | D | 21 | 19 | 9 | 10
0 | 200 | 10 | 0 | 10 | 7.46 | A | 22 | 20 | 9 | 10
11 | 206 | 30 | 14.7 | 14.7 | 10.9662 | A | 44 | 9 | 9 | 10
0 | 230 | 8 | 0 | 8 | 5.968 | H | 13 | 34 | 9 | 7
0 | 243 | 10 | 0 | 10 | 7.46 | H | 34 | 30 | 9 | 7
0 | 254 | 5 | 0 | 5 | 3.73 | D | 42 | 16 | 9 | 5
0 | 304 | 10 | 0 | 10 | 7.46 | H | 43 | 25 | 9 | 6
0 | 334 | 8 | 0 | 8 | 5.968 | H | 44 | 8 | 9 | 5
0 | 340 | 7.5 | 0 | 7.5 | 5.595 | D | 44 | 6 | 9 | 5
0 | 340 | 8 | 0 | 8 | 5.968 | H | 11 | 8 | 9 | 5
0 | 341 | 7.5 | 0 | 7.5 | 5.595 | D | 43 | 32 | 9 | 8
0 | 375 | 7.5 | 0 | 7.5 | 5.595 | D | 21 | 4 | 9 | 11
0 | 388 | 8 | 0 | 8 | 5.968 | H | 22 | 24 | 9 | 8
0 | 389 | 12 | 0 | 12 | 8.952 | H | 12 | 15 | 9 | 7
0 | 396 | 5 | 0 | 5 | 3.73 | D | 31 | 16 | 9 | 5
0 | 399 | 7 | 0 | 7 | 5.222 | H | 22 | 12 | 9 | 8
0 | 460 | 6 | 0 | 6 | 4.476 | H | 11 | 19 | 9 | 7
0 | 461 | 10 | 0 | 10 | 7.46 | H | 24 | 20 | 9 | 7
0 | 483 | 10 | 0 | 10 | 7.46 | H | 22 | 20 | 9 | 7
0 | 488 | 10 | 0 | 10 | 7.46 | H | 11 | 24 | 9 | 8
0 | 496 | 7.5 | 0 | 7.5 | 5.595 | D | 43 | 28 | 9 | 10
0 | 499 | 8 | 0 | 8 | 5.968 | H | 14 | 24 | 9 | 8
0 | 513 | 7.5 | 0 | 7.5 | 5.595 | D | 43 | 10 | 9 | 7
12 | 518 | 15 | 16.1 | 16.1 | 12.0106 | A | 33 | 8 | 9 | 12
0 | 541 | 8 | 0 | 8 | 5.968 | H | 22 | 12 | 9 | 6
0 | 545 | 10 | 0 | 10 | 7.46 | H | 11 | 33 | 9 | 6
0 | 551 | 8 | 0 | 8 | 5.968 | H | 31 | 4 | 9 | 6
0 | 573 | 10 | 0 | 10 | 7.46 | H | 21 | 14 | 9 | 7
0 | 591 | 7.5 | 0 | 7.5 | 5.595 | D | 32 | 27 | 9 | 12
0 | 627 | 10 | 0 | 10 | 7.46 | D | 33 | 5 | 9 | 5
0 | 647 | 7.5 | 0 | 7.5 | 5.595 | D | 22 | 12 | 9 | 10
0 | 648 | 10 | 0 | 10 | 7.46 | H | 12 | 14 | 9 | 7
0 | 700 | 8 | 0 | 8 | 5.968 | H | 22 | 29 | 9 | 7
0 | 720 | 8 | 0 | 8 | 5.968 | H | 44 | 1 | 9 | 7
0 | 735 | 7 | 0 | 7 | 5.222 | H | 33 | 35 | 9 | 7
15.8 | 737 | 20 | 21.2 | 21.2 | 15.8152 | A | 34 | 2 | 9 | 12
0 | 739 | 10 | 0 | 10 | 7.46 | H | 21 | 7 | 9 | 6
0 | 750 | 15 | 0 | 15 | 11.19 | A | 24 | 9 | 9 | 10
0 | 754 | 10 | 0 | 10 | 7.46 | H | 11 | 16 | 9 | 6
0 | 763 | 7.5 | 0 | 7.5 | 5.595 | D | 11 | 2 | 9 | 6
0 | 772 | 8 | 0 | 8 | 5.968 | H | 31 | 29 | 9 | 6
14 | 780 | 15 | 18.8 | 18.8 | 14.0248 | A | 23 | 8 | 9 | 12
0 | 783 | 8 | 0 | 8 | 5.968 | H | 31 | 35 | 9 | 7
0 | 784 | 5 | 0 | 5 | 3.73 | D | 42 | 16 | 9 | 5
0 | 825 | 7.5 | 0 | 7.5 | 5.595 | D | 43 | 5 | 9 | 5
0 | 859 | 5 | 0 | 5 | 3.73 | D | 24 | 2 | 9 | 8
0 | 869 | 15 | 0 | 15 | 11.19 | A | 22 | 14 | 9 | 11
0 | 905 | 15 | 0 | 15 | 11.19 | A | 33 | 8 | 9 | 12
0 | 907 | 10 | 0 | 10 | 7.46 | H | 24 | 30 | 9 | 5
0 | 920 | 10 | 0 | 10 | 7.46 | H | 13 | 18 | 9 | 5
0 | 936 | 10 | 0 | 10 | 7.46 | H | 13 | 15 | 9 | 7
0 | 940 | 6 | 0 | 6 | 4.476 | H | 24 | 30 | 9 | 7
0 | 953 | 7.5 | 0 | 7.5 | 5.595 | D | 21 | 11 | 9 | 9
0 | 954 | 8 | 0 | 8 | 5.968 | H | 11 | 22 | 9 | 5
0 | 980 | 15 | 0 | 15 | 11.19 | A | 31 | 21 | 9 | 12
0 | 990 | 7.5 | 0 | 7.5 | 5.595 | D | 11 | 18 | 9 | 5
0 | 1000 | 5 | 0 | 5 | 3.73 | D | 23 | 4 | 9 | 12
0 | 1023 | 7.5 | 0 | 7.5 | 5.595 | D | 13 | 33 | 9 | 10
0 | 1039 | 10 | 0 | 10 | 7.46 | H | 13 | 10 | 9 | 6
0 | 1041 | 10 | 0 | 10 | 7.46 | H | 34 | 29 | 9 | 6
0 | 1064 | 7.5 | 0 | 7.5 | 5.595 | D | 13 | 31 | 9 | 7
0 | 1081 | 10 | 0 | 10 | 7.46 | H | 34 | 2 | 9 | 6
0 | 1090 | 5 | 0 | 5 | 3.73 | D | 14 | 2 | 9 | 10
0 | 1100 | 15 | 0 | 15 | 11.19 | A | 21 | 2 | 9 | 12
0 | 1123 | 7 | 0 | 7 | 5.222 | H | 34 | 8 | 9 | 6
0 | 1123 | 10 | 0 | 10 | 7.46 | H | 31 | 5 | 9 | 5
0 | 1151 | 10 | 0 | 10 | 7.46 | H | 13 | 6 | 9 | 6
13 | 1171 | 15 | 17.4 | 17.4 | 12.9804 | A | 11 | 33 | 9 | 12
0 | 1182 | 7.5 | 0 | 7.5 | 5.595 | D | 11 | 1 | 9 | 9
0 | 1190 | 10 | 0 | 10 | 7.46 | H | 12 | 5 | 9 | 5
11.1 | 1199 | 15 | 14.9 | 14.9 | 11.1154 | A | 11 | 6 | 9 | 10
0 | 1205 | 9 | 0 | 9 | 6.714 | H | 43 | 8 | 9 | 5
0 | 1235 | 7.5 | 0 | 7.5 | 5.595 | D | 42 | 15 | 9 | 9
0 | 1240 | 7.5 | 0 | 7.5 | 5.595 | D | 22 | 21 | 9 | 9
0 | 1242 | 7.5 | 0 | 7.5 | 5.595 | D | 14 | 28 | 9 | 11
0 | 1276 | 8 | 0 | 8 | 5.968 | H | 31 | 18 | 9 | 5
0 | 1281 | 10 | 0 | 10 | 7.46 | H | 33 | 2 | 9 | 8
0 | 1321 | 7.5 | 0 | 7.5 | 5.595 | B | 13 | 32 | 9 | 12
0 | 1327 | 10 | 0 | 10 | 7.46 | H | 21 | 9 | 9 | 6
0 | 1349 | 10 | 0 | 10 | 7.46 | D | 34 | 30 | 9 | 10
0 | 1355 | 20 | 0 | 20 | 14.92 | A | 24 | 27 | 9 | 6
0 | 1363 | 9 | 0 | 9 | 6.714 | H | 11 | 31 | 9 | 7
0 | 1434 | 7.5 | 0 | 7.5 | 5.595 | D | 43 | 31 | 9 | 10
0 | 1440 | 10 | 0 | 10 | 7.46 | H | 11 | 32 | 9 | 7
0 | 1456 | 7.5 | 0 | 7.5 | 5.595 | B | 31 | 15 | 9 | 9
0 | 1472 | 10 | 0 | 10 | 7.46 | H | 33 | 29 | 9 | 6
0 | 1478 | 7.5 | 0 | 7.5 | 5.595 | D | 24 | 2 | 9 | 10
0 | 1509 | 7 | 0 | 7 | 5.222 | H | 13 | 4 | 9 | 6
0 | 1520 | 15 | 0 | 15 | 11.19 | H | 22 | 10 | 9 | 7
0 | 1528 | 7.5 | 0 | 7.5 | 5.595 | D | 24 | 2 | 9 | 9
0 | 1561 | 18 | 0 | 18 | 13.428 | H | 24 | 17 | 9 | 7
0 | 1574 | 7.5 | 0 | 7.5 | 5.595 | D | 34 | 1 | 9 | 6
0 | 1577 | 10 | 0 | 10 | 7.46 | H | 21 | 24 | 9 | 9
0 | 1595 | 7.5 | 0 | 7.5 | 5.595 | D | 21 | 13 | 9 | 10
0 | 1611 | 15 | 0 | 15 | 11.19 | A | 11 | 14 | 9 | 12
0 | 1613 | 6 | 0 | 6 | 4.476 | H | 11 | 7 | 9 | 5
0 | 1622 | 5 | 0 | 5 | 3.73 | D | 22 | 17 | 9 | 5
0 | 1647 | 9 | 0 | 9 | 6.714 | H | 12 | 31 | 9 | 7
10 | 1651 | 15 | 13.4 | 13.4 | 9.9964 | A | 11 | 8 | 9 | 11
0 | 1668 | 7.5 | 0 | 7.5 | 5.595 | D | 43 | 8 | 9 | 9
0 | 1675 | 10 | 0 | 10 | 7.46 | H | 24 | 16 | 9 | 5
13.5 | 1693 | 20 | 18.1 | 18.1 | 13.5026 | A | 31 | 10 | 9 | 10
0 | 1730 | 7.5 | 0 | 7.5 | 5.595 | D | 34 | 2 | 9 | 8
0 | 1778 | 12 | 0 | 12 | 8.952 | H | 13 | 20 | 9 | 6
0 | 1810 | 8 | 0 | 8 | 5.968 | H | 13 | 12 | 9 | 8
0 | 1810 | 10 | 0 | 10 | 7.46 | H | 34 | 10 | 9 | 7
0 | 1818 | 12 | 0 | 12 | 8.952 | H | 22 | 8 | 9 | 5
0 | 1830 | 12 | 0 | 12 | 8.952 | H | 33 | 11 | 9 | 6
0 | 1860 | 5 | 0 | 5 | 3.73 | D | 22 | 9 | 9 | 11
0 | 1871 | 10 | 0 | 10 | 7.46 | H | 22 | 3 | 9 | 8
0 | 1887 | 7.5 | 0 | 7.5 | 5.595 | D | 23 | 10 | 9 | 10
0 | 1909 | 9 | 0 | 9 | 6.714 | H | 21 | 18 | 9 | 7
0 | 1974 | 10 | 0 | 10 | 7.46 | H | 11 | 31 | 9 | 6
10.2 | 2029 | 15 | 13.7 | 13.7 | 10.2202 | A | 33 | 24 | 9 | 12
0 | 2070 | 7 | 0 | 7 | 5.222 | H | 11 | 11 | 9 | 8
12.8 | 2080 | 17.5 | 17.2 | 17.2 | 12.8312 | A | 33 | 32 | 9 | 12
0 | 2095 | 10 | 0 | 10 | 7.46 | H | 13 | 20 | 9 | 12
0 | 2158 | 10 | 0 | 10 | 7.46 | H | 12 | 31 | 9 | 6
0 | 2231 | 7.5 | 0 | 7.5 | 5.595 | D | 11 | 11 | 9 | 10
0 | 2271 | 5 | 0 | 5 | 3.73 | A | 44 | 25 | 9 | 11
0 | 2280 | 15 | 0 | 15 | 11.19 | H | 11 | 7 | 9 | 7
0 | 2283 | 7.5 | 0 | 7.5 | 5.595 | D | 11 | 18 | 9 | 8
0 | 2336 | 20 | 0 | 20 | 14.92 | A | 44 | 18 | 9 | 11
0 | 2365 | 7.5 | 0 | 7.5 | 5.595 | D | 44 | 17 | 9 | 9
0 | 2380 | 10 | 0 | 10 | 7.46 | D | 32 | 32 | 9 | 10
0 | 2400 | 7.5 | 0 | 7.5 | 5.595 | D | 13 | 20 | 9 | 10
0 | 2400 | 9 | 0 | 9 | 6.714 | H | 22 | 28 | 9 | 5
0 | 2443 | 15 | 0 | 15 | 11.19 | A | 11 | 21 | 9 | 12
0 | 2501 | 15 | 0 | 15 | 11.19 | H | 43 | 3 | 9 | 6
0 | 2539 | 5 | 0 | 5 | 3.73 | D | 33 | 29 | 9 | 10
0 | 2652 | 10 | 0 | 10 | 7.46 | D | 43 | 19 | 9 | 8
0 | 2674 | 7.5 | 0 | 7.5 | 5.595 | D | 33 | 31 | 9 | 10
0 | 2701 | 7.5 | 0 | 7.5 | 5.595 | D | 34 | 19 | 9 | 8
0 | 2750 | 7.5 | 0 | 7.5 | 5.595 | D | 41 | 29 | 9 | 10
0 | 2760 | 15 | 0 | 15 | 11.19 | H | 21 | 31 | 9 | 8
0 | 2767 | 20 | 0 | 20 | 14.92 | A | 11 | 7 | 9 | 10
8 | 2788 | 20 | 10.7 | 10.7 | 7.9822 | A | 11 | 23 | 9 | 12
0 | 2833 | 10 | 0 | 10 | 7.46 | H | 42 | 8 | 9 | 8
13.9 | 2871 | 20 | 18.6 | 18.6 | 13.8756 | A | 33 | 7 | 9 | 12
0 | 2933 | 10 | 0 | 10 | 7.46 | A | 44 | 10 | 9 | 12
12 | 2960 | 15 | 16.1 | 16.1 | 12.0106 | A | 33 | 31 | 9 | 8
0 | 3090 | 10 | 0 | 10 | 7.46 | H | 11 | 30 | 9 | 7
0 | 3190 | 20.1 | 0 | 20.1 | 14.9946 | H | 22 | 8 | 9 | 7
0 | 3228 | 7.5 | 0 | 7.5 | 5.595 | D | 24 | 5 | 9 | 9
0 | 3241 | 7.5 | 0 | 7.5 | 5.595 | D | 42 | 35 | 9 | 11
17 | 3547 | 25 | 22.8 | 22.8 | 17.0088 | A | 11 | 3 | 9 | 12
0 | 3572 | 7.5 | 0 | 7.5 | 5.595 | D | 11 | 5 | 9 | 7
10 | 3578 | 15 | 13.4 | 13.4 | 9.9964 | A | 11 | 15 | 9 | 12
0 | 3580 | 60 | 0 | 60 | 44.76 | A | 34 | 29 | 9 | 9
10 | 3663 | 15 | 13.4 | 13.4 | 9.9964 | A | 43 | 3 | 9 | 12
12 | 3670 | 15 | 16.1 | 16.1 | 12.0106 | A | 34 | 7 | 9 | 12
0 | 3703 | 7.5 | 0 | 7.5 | 5.595 | G | 33 | 30 | 9 | 8
11.1 | 3775 | 15 | 14.9 | 14.9 | 11.1154 | A | 21 | 10 | 9 | 12
0 | 3780 | 7.5 | 0 | 7.5 | 5.595 | D | 42 | 9 | 9 | 12
0 | 3800 | 10 | 0 | 10 | 7.46 | A | 14 | 5 | 9 | 11
0 | 3881 | 7.5 | 0 | 7.5 | 5.595 | D | 44 | 22 | 9 | 7
6.9 | 3883 | 15 | 9.2 | 9.2 | 6.8632 | A | 34 | 5 | 9 | 11
0 | 4000 | 10 | 0 | 10 | 7.46 | B | 44 | 31 | 9 | 12
0 | 4083 | 10 | 0 | 10 | 7.46 | A | 11 | 7 | 9 | 11
0 | 4140 | 40 | 0 | 40 | 29.84 | A | 21 | 10 | 9 | 6
8 | 4201 | 15 | 10.7 | 10.7 | 7.9822 | A | 13 | 29 | 9 | 12
0 | 4225 | 10 | 0 | 10 | 7.46 | A | 11 | 11 | 9 | 12
0 | 4230 | 15 | 0 | 15 | 11.19 | H | 43 | 18 | 9 | 7
0 | 4280 | 15 | 0 | 15 | 11.19 | A | 41 | 4 | 9 | 11
0 | 4398 | 7.5 | 0 | 7.5 | 5.595 | D | 13 | 21 | 9 | 9
0 | 4443 | 10 | 0 | 10 | 7.46 | H | 43 | 36 | 9 | 9
0 | 4471 | 7.5 | 0 | 7.5 | 5.595 | D | 44 | 32 | 9 | 9
0 | 4471 | 10 | 0 | 10 | 7.46 | D | 21 | 24 | 9 | 10
0 | 4503 | 6 | 0 | 6 | 4.476 | H | 21 | 22 | 9 | 8
0 | 4516 | 7.5 | 0 | 7.5 | 5.595 | D | 42 | 4 | 9 | 5
19.4 | 4548 | 25 | 26 | 26 | 19.396 | M | 41 | 15 | 9 | 9
0 | 4697 | 15 | 0 | 15 | 11.19 | A | 11 | 4 | 9 | 12
0 | 4720 | 15 | 0 | 15 | 11.19 | A | 11 | 27 | 9 | 12
0 | 4778 | 15 | 0 | 15 | 11.19 | H | 12 | 35 | 9 | 8
8.5 | 4789 | 15 | 11.4 | 11.4 | 8.5044 | D | 44 | 2 | 9 | 9
10 | 4817 | 15 | 13.4 | 13.4 | 9.9964 | A | 11 | 4 | 9 | 11
51.2 | 4960 | 60 | 68.6 | 68.6 | 51.1756 | A | 43 | 12 | 9 | 7
21.6 | 4968 | 15 | 29 | 29 | 21.634 | M | 11 | 17 | 9 | 11
0 | 5060 | 10 | 0 | 10 | 7.46 | A | 22 | 7 | 9 | 11
37.4 | 5065 | 30 | 50.1 | 50.1 | 37.3746 | A | 23 | 28 | 9 | 10
10 | 5192 | 15.4 | 13.4 | 13.4 | 9.9964 | A | 22 | 14 | 9 | 12
11.5 | 5322 | 15 | 15.4 | 15.4 | 11.4884 | A | 33 | 5 | 9 | 11
14 | 5327 | 15 | 18.8 | 18.8 | 14.0248 | A | 23 | 4 | 9 | 12
15.2 | 5360 | 41 | 20.4 | 20.4 | 15.2184 | G | 13 | 29 | 9 | 5
0 | 5378 | 7.5 | 0 | 7.5 | 5.595 | D | 32 | 24 | 9 | 9
14.8 | 5436 | 15 | 19.8 | 19.8 | 14.7708 | A | 12 | 14 | 9 | 12
0 | 5478 | 10 | 0 | 10 | 7.46 | H | 11 | 35 | 9 | 9
48.8 | 5480 | 50 | 65.4 | 65.4 | 48.7884 | A | 13 | 30 | 9 | 10
0 | 5487 | 10 | 0 | 10 | 7.46 | A | 33 | 7 | 9 | 11
0 | 5528 | 10 | 0 | 10 | 7.46 | D | 42 | 31 | 9 | 10
12.3 | 5529 | 15 | 16.5 | 16.5 | 12.309 | A | 11 | 6 | 9 | 10
13 | 5609 | 15 | 17.4 | 17.4 | 12.9804 | A | 11 | 10 | 9 | 12
17 | 5622 | 15 | 22.8 | 22.8 | 17.0088 | A | 42 | 28 | 9 | 7
13.6 | 5640 | 33 | 18.2 | 18.2 | 13.5772 | G | 24 | 33 | 9 | 12
0 | 5680 | 41.8 | 0 | 41.8 | 31.1828 | A | 24 | 6 | 9 | 5
0 | 5804 | 15 | 0 | 15 | 11.19 | A | 21 | 4 | 9 | 11
8 | 5902 | 15 | 10.7 | 10.7 | 7.9822 | A | 12 | 11 | 9 | 12
0 | 5960 | 15 | 0 | 15 | 11.19 | A | 11 | 32 | 9 | 12
0 | 6002 | 20 | 0 | 20 | 14.92 | A | 11 | 34 | 9 | 12
8.7 | 6030 | 15 | 11.7 | 11.7 | 8.7282 | A | 41 | 13 | 9 | 11
0 | 6133 | 15 | 0 | 15 | 11.19 | B | 33 | 13 | 9 | 12
0 | 6148 | 15 | 0 | 15 | 11.19 | A | 33 | 4 | 9 | 11
0 | 6220 | 15 | 0 | 15 | 11.19 | A | 14 | 6 | 9 | 11
0 | 6276 | 15 | 0 | 15 | 11.19 | A | 12 | 11 | 9 | 12
9.9 | 6293 | 15 | 13.3 | 13.3 | 9.9218 | A | 33 | 1 | 9 | 12
9 | 6299 | 15 | 12.1 | 12.1 | 9.0266 | A | 11 | 2 | 9 | 11
10 | 6310 | 15 | 13.4 | 13.4 | 9.9964 | A | 11 | 10 | 9 | 12
0 | 6312 | 15 | 0 | 15 | 11.19 | A | 44 | 25 | 9 | 12
0 | 6320 | 10 | 0 | 10 | 7.46 | D | 11 | 32 | 9 | 9
9.7 | 6344 | 15 | 13 | 13 | 9.698 | A | 11 | 1 | 9 | 12
7 | 6363 | 15 | 9.4 | 9.4 | 7.0124 | A | 33 | 21 | 9 | 12
0 | 6437 | 7.5 | 0 | 7.5 | 5.595 | D | 31 | 24 | 9 | 9
12.2 | 6446 | 15 | 16.4 | 16.4 | 12.2344 | A | 44 | 4 | 9 | 12
0 | 6480 | 25 | 0 | 25 | 18.65 | A | 21 | 26 | 9 | 12
12 | 6976 | 20 | 16.1 | 16.1 | 12.0106 | A | 31 | 9 | 9 | 12
6.6 | 7146 | 10 | 8.8 | 8.8 | 6.5648 | A | 11 | 13 | 9 | 12
0 | 7215 | 10 | 0 | 10 | 7.46 | D | 33 | 25 | 9 | 10
0 | 7289 | 15 | 0 | 15 | 11.19 | A | 13 | 7 | 9 | 11
9.7 | 7310 | 20 | 13 | 13 | 9.698 | A | 44 | 12 | 9 | 11
10.1 | 7428 | 15 | 13.5 | 13.5 | 10.071 | A | 33 | 34 | 9 | 12
8.3 | 7455 | 10 | 11.1 | 11.1 | 8.2806 | A | 21 | 25 | 9 | 12
0 | 7630 | 15 | 0 | 15 | 11.19 | A | 21 | 25 | 9 | 12
0 | 7790 | 10 | 0 | 10 | 7.46 | A | 13 | 21 | 9 | 12
0 | 7813 | 8 | 0 | 8 | 5.968 | H | 14 | 10 | 9 | 12
15 | 7839 | 15 | 20.1 | 20.1 | 14.9946 | A | 22 | 4 | 9 | 12
0 | 7903 | 10 | 0 | 10 | 7.46 | A | 34 | 6 | 9 | 11
11 | 7951 | 15 | 14.7 | 14.7 | 10.9662 | A | 11 | 11 | 9 | 12
8.9 | 8123 | 10 | 11.9 | 11.9 | 8.8774 | A | 43 | 6 | 9 | 11
11.5 | 8206 | 15 | 15.4 | 15.4 | 11.4884 | A | 31 | 7 | 9 | 11
0 | 8290 | 10 | 0 | 10 | 7.46 | A | 13 | 6 | 9 | 11
13 | 8310 | 15 | 17.4 | 17.4 | 12.9804 | A | 33 | 14 | 9 | 12
10.1 | 8318 | 15 | 13.5 | 13.5 | 10.071 | A | 11 | 32 | 9 | 12
15 | 8344 | 15 | 20.1 | 20.1 | 14.9946 | A | 13 | 3 | 9 | 12
0 | 8557 | 10 | 0 | 10 | 7.46 | D | 11 | 14 | 9 | 10
8.1 | 8572 | 15 | 10.9 | 10.9 | 8.1314 | A | 22 | 3 | 9 | 11
11.1 | 8632 | 15 | 14.9 | 14.9 | 11.1154 | A | 11 | 1 | 9 | 12
0 | 8637 | 15 | 0 | 15 | 11.19 | A | 11 | 4 | 9 | 11
22.6 | 8808 | 30 | 30.3 | 30.3 | 22.6038 | A | 43 | 6 | 9 | 5
14.6 | 8878 | 15 | 19.6 | 19.6 | 14.6216 | A | 12 | 8 | 9 | 12
12.6 | 8895 | 15 | 16.9 | 16.9 | 12.6074 | A | 34 | 34 | 9 | 12
10.8 | 8916 | 15 | 14.5 | 14.5 | 10.817 | A | 22 | 3 | 9 | 11
10.2 | 8977 | 15 | 13.7 | 13.7 | 10.2202 | A | 32 | 33 | 9 | 12
11 | 9170 | 15 | 14.7 | 14.7 | 10.9662 | A | 22 | 10 | 9 | 12
0 | 9211 | 20 | 0 | 20 | 14.92 | A | 32 | 8 | 9 | 10
0 | 9218 | 7.5 | 0 | 7.5 | 5.595 | B | 11 | 13 | 9 | 12
0 | 9220 | 20 | 0 | 20 | 14.92 | A | 41 | 13 | 9 | 11
11.4 | 9409 | 15 | 15.3 | 15.3 | 11.4138 | A | 33 | 7 | 9 | 10
10 | 9528 | 15 | 13.4 | 13.4 | 9.9964 | A | 13 | 14 | 9 | 12
10 | 9669 | 15 | 13.4 | 13.4 | 9.9964 | A | 14 | 4 | 9 | 11
0 | 9727 | 20 | 0 | 20 | 14.92 | A | 32 | 13 | 9 | 11
0 | 9730 | 15 | 0 | 15 | 11.19 | A | 11 | 6 | 9 | 11
0 | 9754 | 15 | 0 | 15 | 11.19 | A | 22 | 33 | 9 | 12
0 | 9860 | 50 | 0 | 50 | 37.3 | A | 44 | 28 | 9 | 11
18 | 9863 | 25 | 24.1 | 24.1 | 17.9786 | A | 42 | 8 | 9 | 10
13.3 | 9924 | 20 | 17.8 | 17.8 | 13.2788 | A | 21 | 10 | 9 | 12
22 | 9940 | 25 | 29.5 | 29.5 | 22.007 | A | 33 | 16 | 9 | 9
14 | 10011 | 15 | 18.8 | 18.8 | 14.0248 | A | 22 | 10 | 9 | 12
11.5 | 10068 | 15 | 15.4 | 15.4 | 11.4884 | A | 32 | 14 | 9 | 11
10 | 10096 | 15 | 13.4 | 13.4 | 9.9964 | A | 44 | 15 | 9 | 12
0 | 10406 | 10 | 0 | 10 | 7.46 | B | 31 | 10 | 9 | 11
14.6 | 10430 | 15 | 19.6 | 19.6 | 14.6216 | A | 14 | 32 | 9 | 12
14.6 | 10526 | 15 | 19.6 | 19.6 | 14.6216 | A | 21 | 17 | 9 | 11
13.5 | 10575 | 15 | 18.1 | 18.1 | 13.5026 | A | 34 | 1 | 9 | 12
0 | 10632 | 25 | 0 | 25 | 18.65 | A | 33 | 1 | 9 | 12
0 | 10800 | 15 | 0 | 15 | 11.19 | A | 34 | 16 | 9 | 12
0 | 10823 | 15 | 0 | 15 | 11.19 | A | 11 | 14 | 9 | 12
0 | 11000 | 30 | 0 | 30 | 22.38 | A | 21 | 32 | 9 | 10
14 | 11069 | 15 | 18.8 | 18.8 | 14.0248 | A | 12 | 22 | 9 | 12
14.4 | 11200 | 20 | 19.3 | 19.3 | 14.3978 | A | 12 | 1 | 9 | 12
20 | 11381 | 20 | 26.8 | 26.8 | 19.9928 | A | 41 | 11 | 9 | 12
15.5 | 11851 | 25 | 20.8 | 20.8 | 15.5168 | A | 33 | 7 | 9 | 10
48 | 11920 | 59 | 64.3 | 64.3 | 47.9678 | G | 11 | 20 | 9 | 6
12 | 11952 | 20 | 16.1 | 16.1 | 12.0106 | A | 43 | 3 | 9 | 10
62.8 | 12000 | 86.9 | 84.2 | 84.2 | 62.8132 | G | 12 | 9 | 9 | 6
11 | 12126 | 18.4 | 14.7 | 14.7 | 10.9662 | A | 22 | 9 | 9 | 12
17.2 | 12127 | 25 | 23.1 | 23.1 | 17.2326 | A | 44 | 34 | 9 | 12
26.8 | 12160 | 40 | 35.9 | 35.9 | 26.7814 | G | 33 | 3 | 9 | 12
37.1 | 12231 | 46 | 49.7 | 49.7 | 37.0762 | G | 22 | 3 | 9 | 10
22.8 | 12233 | 30 | 30.6 | 30.6 | 22.8276 | M | 12 | 29 | 9 | 12
0 | 12560 | 16 | 0 | 16 | 11.936 | H | 22 | 21 | 9 | 7
15.6 | 12603 | 20 | 20.9 | 20.9 | 15.5914 | A | 24 | 32 | 9 | 12
0 | 12680 | 110 | 0 | 110 | 82.06 | G | 31 | 27 | 9 | 7
14.6 | 12812 | 25 | 19.6 | 19.6 | 14.6216 | A | 34 | 8 | 9 | 10
11.1 | 12836 | 15 | 14.9 | 14.9 | 11.1154 | A | 14 | 4 | 9 | 12
36.8 | 12860 | 50 | 49.3 | 49.3 | 36.7778 | A | 13 | 35 | 9 | 10
37.3 | 12971 | 40 | 50 | 50 | 37.3 | A | 12 | 36 | 9 | 11
0 | 13388 | 20 | 0 | 20 | 14.92 | A | 43 | 21 | 9 | 12
14 | 13523 | 15 | 18.8 | 18.8 | 14.0248 | A | 22 | 15 | 9 | 12
11.9 | 13574 | 15 | 16 | 16 | 11.936 | A | 22 | 9 | 9 | 12
11.7 | 14087 | 15 | 15.7 | 15.7 | 11.7122 | A | 31 | 2 | 9 | 12
12 | 14672 | 15 | 16.1 | 16.1 | 12.0106 | A | 14 | 18 | 9 | 12
0 | 14710 | 50 | 0 | 50 | 37.3 | A | 11 | 3 | 9 | 6
13.5 | 14732 | 15 | 18.1 | 18.1 | 13.5026 | A | 11 | 12 | 9 | 12
29.2 | 15240 | 70 | 39.1 | 39.1 | 29.1686 | A | 33 | 15 | 9 | 6
11.2 | 15286 | 15 | 15 | 15 | 11.19 | A | 33 | 16 | 9 | 12
0 | 15430 | 15 | 0 | 15 | 11.19 | A | 33 | 6 | 9 | 11
32.8 | 15511 | 40 | 44 | 44 | 32.824 | G | 41 | 33 | 9 | 12
14 | 15597 | 10 | 18.8 | 18.8 | 14.0248 | A | 22 | 9 | 9 | 12
54.8 | 15760 | 80 | 73.5 | 73.5 | 54.831 | G | 22 | 9 | 9 | 7
11.9 | 15859 | 15 | 16 | 16 | 11.936 | A | 33 | 4 | 9 | 12
38.5 | 15912 | 52.3 | 51.6 | 51.6 | 38.4936 | A | 13 | 12 | 9 | 6
60.8 | 16000 | 75 | 81.5 | 81.5 | 60.799 | A | 43 | 1 | 9 | 8
26 | 16120 | 15 | 34.9 | 34.9 | 26.0354 | A | 33 | 27 | 9 | 12
17 | 16355 | 15 | 22.8 | 22.8 | 17.0088 | A | 33 | 9 | 9 | 12
32.8 | 16476 | 40 | 44 | 44 | 32.824 | A | 33 | 15 | 9 | 10
15 | 16590 | 15 | 20.1 | 20.1 | 14.9946 | A | 21 | 9 | 9 | 12
0 | 17022 | 25 | 0 | 25 | 18.65 | A | 44 | 8 | 9 | 10
54.4 | 17040 | 50 | 72.9 | 72.9 | 54.3834 | G | 34 | 19 | 9 | 10
68 | 17120 | 80 | 91.2 | 91.2 | 68.0352 | M | 32 | 16 | 9 | 7
0 | 17222 | 15 | 0 | 15 | 11.19 | A | 11 | 12 | 9 | 12
0 | 17320 | 45 | 0 | 45 | 33.57 | G | 34 | 20 | 9 | 12
16 | 17418 | 15 | 21.4 | 21.4 | 15.9644 | A | 41 | 7 | 9 | 12
18 | 17652 | 25 | 24.1 | 24.1 | 17.9786 | A | 33 | 3 | 9 | 10
0 | 17780 | 15 | 0 | 15 | 11.19 | A | 24 | 3 | 9 | 12
0 | 18143 | 38 | 0 | 38 | 28.348 | G | 31 | 13 | 9 | 11
0 | 18210 | 15 | 0 | 15 | 11.19 | A | 33 | 4 | 9 | 11
16.5 | 18362 | 25 | 22.1 | 22.1 | 16.4866 | A | 44 | 8 | 9 | 10
28 | 18400 | 40 | 37.5 | 37.5 | 27.975 | M | 32 | 4 | 9 | 12
30 | 18400 | 45 | 40.2 | 40.2 | 29.9892 | G | 31 | 8 | 9 | 11
29.6 | 18483 | 50 | 39.7 | 39.7 | 29.6162 | A | 23 | 27 | 9 | 6
0 | 18510 | 15 | 0 | 15 | 11.19 | A | 11 | 2 | 9 | 12
0 | 18880 | 68 | 0 | 68 | 50.728 | G | 11 | 20 | 9 | 10
0 | 18948 | 15 | 0 | 15 | 11.19 | A | 21 | 13 | 9 | 12
13.7 | 19099 | 48 | 18.4 | 18.4 | 13.7264 | A | 21 | 18 | 9 | 10
32 | 19160 | 80 | 42.9 | 42.9 | 32.0034 | G | 11 | 3 | 9 | 8
30.4 | 19200 | 40 | 40.8 | 40.8 | 30.4368 | A | 23 | 8 | 9 | 12
39.6 | 19360 | 40 | 53.1 | 53.1 | 39.6126 | A | 21 | 32 | 9 | 10
37.6 | 19520 | 50 | 50.4 | 50.4 | 37.5984 | A | 33 | 22 | 9 | 5
28.4 | 19600 | 30 | 38.1 | 38.1 | 28.4226 | M | 21 | 3 | 9 | 11
63.2 | 19760 | 75 | 84.7 | 84.7 | 63.1862 | G | 12 | 1 | 9 | 7
17.5 | 19767 | 20 | 23.5 | 23.5 | 17.531 | A | 34 | 2 | 9 | 10
18.4 | 19840 | 30 | 24.7 | 24.7 | 18.4262 | A | 44 | 29 | 9 | 5
0 | 20000 | 40 | 0 | 40 | 29.84 | G | 21 | 15 | 9 | 12
27 | 20116 | 30 | 36.2 | 36.2 | 27.0052 | A | 31 | 11 | 9 | 10
27 | 20174 | 40 | 36.2 | 36.2 | 27.0052 | A | 12 | 29 | 9 | 10
0 | 20210 | 135.7 | 0 | 135.7 | 101.2322 | A | 43 | 9 | 9 | 9
36 | 20600 | 50 | 48.3 | 48.3 | 36.0318 | A | 23 | 29 | 9 | 10
49.2 | 20640 | 85 | 66 | 66 | 49.236 | G | 13 | 3 | 9 | 8
0 | 20910 | 30 | 0 | 30 | 22.38 | A | 31 | 22 | 9 | 10
21.6 | 21200 | 55 | 29 | 29 | 21.634 | G | 43 | 30 | 9 | 8
60.8 | 21200 | 58 | 81.5 | 81.5 | 60.799 | G | 44 | 1 | 9 | 8
31.2 | 21280 | 50 | 41.8 | 41.8 | 31.1828 | G | 11 | 8 | 9 | 12
42 | 21320 | 40 | 56.3 | 56.3 | 41.9998 | G | 21 | 14 | 9 | 7
18.4 | 21454 | 25 | 24.7 | 24.7 | 18.4262 | A | 43 | 8 | 9 | 10
0 | 21789 | 18 | 0 | 18 | 13.428 | A | 42 | 13 | 9 | 12
26.4 | 21920 | 50 | 35.4 | 35.4 | 26.4084 | G | 42 | 7 | 9 | 12
34 | 22200 | 30 | 45.6 | 45.6 | 34.0176 |  | 42 | 3 | 9 | 12
29.6 | 22271 | 50 | 39.7 | 39.7 | 29.6162 | G | 32 | 8 | 9 | 9
39.6 | 22880 | 50 | 53.1 | 53.1 | 39.6126 | G | 14 | 8 | 9 | 12
32 | 23038 | 40 | 42.9 | 42.9 | 32.0034 | A | 22 | 36 | 9 | 11
0 | 23114 | 20 | 0 | 20 | 14.92 | A | 44 | 32 | 9 | 12
31.6 | 23200 | 50 | 42.4 | 42.4 | 31.6304 | A | 31 | 24 | 9 | 10
45.5 | 23512 | 50 | 61 | 61 | 45.506 | A | 33 | 21 | 9 | 9
28 | 23541 | 40 | 37.5 | 37.5 | 27.975 | A | 11 | 5 | 9 | 7
39.6 | 23560 | 60 | 53.1 | 53.1 | 39.6126 | A | 14 | 16 | 9 | 6
24.5 | 23566 | 30 | 32.8 | 32.8 | 24.4688 | A | 32 | 16 | 9 | 10
44 | 24640 | 60 | 59 | 59 | 44.014 | G | 11 | 3 | 9 | 12
0 | 24680 | 75 | 0 | 75 | 55.95 | G | 43 | 28 | 9 | 10
28.8 | 24840 | 50 | 38.6 | 38.6 | 28.7956 | A | 11 | 10 | 9 | 8
46.4 | 24840 | 75 | 62.2 | 62.2 | 46.4012 | G | 11 | 17 | 9 | 9
54.8 | 24880 | 70 | 73.5 | 73.5 | 54.831 | G | 11 | 26 | 9 | 6
33.2 | 25000 | 40 | 44.5 | 44.5 | 33.197 | A | 33 | 10 | 9 | 10
57.2 | 25080 | 78.3 | 76.7 | 76.7 | 57.2182 | G | 33 | 26 | 9 | 6
32.2 | 25224 | 40 | 43.2 | 43.2 | 32.2272 | A | 33 | 21 | 9 | 10
42.8 | 25680 | 75 | 57.4 | 57.4 | 42.8204 | G | 12 | 8 | 9 | 12
33.7 | 25748 | 40 | 45.2 | 45.2 | 33.7192 | A | 11 | 29 | 9 | 10
30.5 | 25914 | 40.8 | 40.9 | 40.9 | 30.5114 | A | 13 | 29 | 9 | 10
20.3 | 26116 | 25 | 27.2 | 27.2 | 20.2912 | A | 44 | 34 | 9 | 8
42.8 | 26200 | 57.9 | 57.4 | 57.4 | 42.8204 | G | 13 | 11 | 9 | 7
45 | 26239 | 70 | 60.3 | 60.3 | 44.9838 | G | 31 | 14 | 9 | 12
34.4 | 26280 | 40 | 46.1 | 46.1 | 34.3906 | A | 12 | 21 | 9 | 6
44.4 | 26280 | 50 | 59.5 | 59.5 | 44.387 | A | 41 | 29 | 9 | 10
55.6 | 26360 | 75 | 74.5 | 74.5 | 55.577 | A | 22 | 13 | 9 | 10
32.1 | 26413 | 50 | 43 | 43 | 32.078 | G | 14 | 14 | 9 | 11
55.2 | 26440 | 83 | 74 | 74 | 55.204 | A | 44 | 4 | 9 | 6
0 | 26572 | 7.5 | 0 | 7.5 | 5.595 | D | 24 | 25 | 9 | 10
0 | 26733 | 50 | 0 | 50 | 37.3 | A | 44 | 16 | 9 | 9
61.2 | 26800 | 100 | 82 | 82 | 61.172 | G | 24 | 23 | 9 | 9
27.2 | 26960 | 45 | 36.5 | 36.5 | 27.229 | G | 12 | 30 | 9 | 8
25.6 | 27080 | 30 | 34.3 | 34.3 | 25.5878 | G | 33 | 32 | 9 | 12
34 | 27080 | 47 | 45.6 | 45.6 | 34.0176 | G | 34 | 9 | 9 | 10
38.8 | 27440 | 85 | 52 | 52 | 38.792 | G | 31 | 12 | 9 | 10
40 | 27518 | 57.6 | 53.6 | 53.6 | 39.9856 | G | 14 | 27 | 9 | 6
27.6 | 27560 | 40 | 37 | 37 | 27.602 | A | 34 | 16 | 9 | 6
60.8 | 27600 | 85 | 81.5 | 81.5 | 60.799 | G | 11 | 24 | 9 | 6
51.2 | 27720 | 70 | 68.6 | 68.6 | 51.1756 | G | 13 | 22 | 9 | 7
36.8 | 27800 | 60 | 49.3 | 49.3 | 36.7778 | G | 21 | 9 | 9 | 10
50 | 27800 | 75 | 67 | 67 | 49.982 | G | 12 | 2 | 9 | 7
34.2 | 27903 | 40 | 45.8 | 45.8 | 34.1668 | A | 33 | 29 | 9 | 9
36.8 | 28360 | 48 | 49.3 | 49.3 | 36.7778 | A | 22 | 2 | 9 | 12
33.2 | 28520 | 40 | 44.5 | 44.5 | 33.197 | G | 44 | 2 | 9 | 12
0 | 28625 | 30 | 0 | 30 | 22.38 | A | 12 | 31 | 9 | 10
34.4 | 28643 | 40 | 46.1 | 46.1 | 34.3906 | A | 24 | 15 | 9 | 5
40 | 28680 | 75 | 53.6 | 53.6 | 39.9856 | A | 44 | 17 | 9 | 10
0 | 28730 | 40 | 0 | 40 | 29.84 | A | 44 | 9 | 9 | 9
56.8 | 28800 | 60 | 76.1 | 76.1 | 56.7706 | G | 12 | 31 | 9 | 5
24 | 29114 | 30 | 32.2 | 32.2 | 24.0212 | A | 13 | 31 | 9 | 10
30.3 | 29174 | 45 | 40.6 | 40.6 | 30.2876 | G | 41 | 16 | 9 | 10
62.1 | 29246 | 84 | 83.2 | 83.2 | 62.0672 | G | 11 | 12 | 9 | 8
0 | 29299 | 50 | 0 | 50 | 37.3 | A | 31 | 31 | 9 | 8
0 | 29400 | 50 | 0 | 50 | 37.3 | A | 33 | 25 | 9 | 10
52.8 | 29400 | 75 | 70.8 | 70.8 | 52.8168 | G | 31 | 6 | 9 | 6
59.6 | 29520 | 65 | 79.9 | 79.9 | 59.6054 | G | 43 | 30 | 9 | 5
24.8 | 29560 | 38 | 33.2 | 33.2 | 24.7672 | G | 33 | 2 | 9 | 12
38 | 29800 | 60 | 50.9 | 50.9 | 37.9714 | G | 22 | 19 | 9 | 12
73.6 | 29840 | 75 | 98.7 | 98.7 | 73.6302 | G | 31 | 1 | 9 | 6
70.4 | 29960 | 115 | 94.4 | 94.4 | 70.4224 | G | 34 | 7 | 9 | 7
54.4 | 30120 | 60 | 72.9 | 72.9 | 54.3834 | G | 33 | 10 | 9 | 9
68.8 | 30200 | 100 | 92.2 | 92.2 | 68.7812 | G | 33 | 10 | 9 | 9
33.6 | 30400 | 42 | 45 | 45 | 33.57 | G | 14 | 33 | 9 | 12
34.8 | 30480 | 40 | 46.6 | 46.6 | 34.7636 | A | 44 | 30 | 9 | 10
52.8 | 30480 | 100 | 70.8 | 70.8 | 52.8168 | G | 34 | 13 | 9 | 8
0 | 30681 | 34 | 0 | 34 | 25.364 | G | 44 | 19 | 9 | 12
40.4 | 30822 | 58 | 54.2 | 54.2 | 40.4332 | G | 14 | 27 | 9 | 6
60.8 | 30880 | 75 | 81.5 | 81.5 | 60.799 | G | 24 | 22 | 9 | 6
0 | 30935 | 80.8 | 0 | 80.8 | 60.2768 | G | 33 | 32 | 9 | 9
34.8 | 31006 | 50 | 46.6 | 46.6 | 34.7636 | A | 44 | 21 | 9 | 9
35.2 | 31040 | 50 | 47.2 | 47.2 | 35.2112 | A | 34 | 7 | 9 | 10
26.7 | 31064 | 30 | 35.8 | 35.8 | 26.7068 | A | 12 | 32 | 9 | 10
53.4 | 31214 | 88 | 71.6 | 71.6 | 53.4136 | G | 43 | 35 | 9 | 11
38.8 | 31400 | 57 | 52 | 52 | 38.792 | G | 22 | 4 | 9 | 7
54 | 31480 | 72.4 | 72.4 | 72.4 | 54.0104 | G | 31 | 27 | 9 | 5
39.2 | 31600 | 59 | 52.5 | 52.5 | 39.165 | G | 11 | 10 | 9 | 10
62.4 | 31680 | 60 | 83.6 | 83.6 | 62.3656 | G | 43 | 20 | 9 | 10
44.1 | 31720 | 72 | 59.1 | 59.1 | 44.0886 | G | 11 | 29 | 9 | 7
61.2 | 31760 | 83.1 | 82 | 82 | 61.172 | G | 13 | 13 | 9 | 6
0 | 31760 | 90 | 0 | 90 | 67.14 | G | 14 | 36 | 9 | 10
60 | 31960 | 83 | 80.4 | 80.4 | 59.9784 | G | 22 | 24 | 9 | 6
40.8 | 32080 | 50 | 54.7 | 54.7 | 40.8062 | G | 22 | 5 | 9 | 12
47.6 | 32360 | 64.3 | 63.8 | 63.8 | 47.5948 | G | 21 | 21 | 9 | 9
55 | 32573 | 83 | 73.7 | 73.7 | 54.9802 | G | 31 | 18 | 9 | 10
80 | 32840 | 100 | 107.2 | 107.2 | 79.9712 | G | 21 | 28 | 9 | 6
43.6 | 32960 | 58 | 58.4 | 58.4 | 43.5664 | G | 24 | 27 | 9 | 10
28 | 33040 | 36 | 37.5 | 37.5 | 27.975 | G | 44 | 25 | 9 | 12
41.2 | 33080 | 50 | 55.2 | 55.2 | 41.1792 | A | 24 | 26 | 9 | 10
52.4 | 33080 | 75 | 70.2 | 70.2 | 52.3692 | G | 31 | 6 | 9 | 6
57.2 | 33240 | 75 | 76.7 | 76.7 | 57.2182 | G | 21 | 2 | 9 | 7
52 | 33280 | 60 | 69.7 | 69.7 | 51.9962 | G | 11 | 21 | 9 | 10
34 | 33392 | 56.3 | 45.6 | 45.6 | 34.0176 | A | 33 | 9 | 9 | 10
47.2 | 33600 | 85 | 63.3 | 63.3 | 47.2218 | G | 22 | 22 | 9 | 9
50.8 | 33760 | 50 | 68.1 | 68.1 | 50.8026 | A | 33 | 4 | 9 | 12
54 | 33760 | 75 | 72.4 | 72.4 | 54.0104 | G | 31 | 12 | 9 | 7
22.4 | 34280 | 20 | 30 | 30 | 22.38 | A | 44 | 2 | 9 | 10
44 | 34360 | 55 | 59 | 59 | 44.014 | G | 32 | 20 | 9 | 12
40 | 34440 | 50 | 53.6 | 53.6 | 39.9856 | G | 12 | 9 | 9 | 10
32.2 | 34449 | 44.9 | 43.2 | 43.2 | 32.2272 | A | 33 | 31 | 9 | 10
53.2 | 34478 | 100 | 71.3 | 71.3 | 53.1898 | A | 31 | 33 | 9 | 10
32.5 | 34593 | 50 | 43.6 | 43.6 | 32.5256 | A | 14 | 36 | 9 | 11
48 | 34600 | 80 | 64.3 | 64.3 | 47.9678 | G | 13 | 32 | 9 | 9
53.2 | 34640 | 70 | 71.3 | 71.3 | 53.1898 | G | 42 | 5 | 9 | 11
49.6 | 34720 | 67 | 66.5 | 66.5 | 49.609 | G | 22 | 33 | 9 | 11
33.6 | 34760 | 80 | 45 | 45 | 33.57 | G | 22 | 16 | 9 | 7
42.8 | 34760 | 60 | 57.4 | 57.4 | 42.8204 | G | 34 | 24 | 9 | 10
60.8 | 35320 | 80 | 81.5 | 81.5 | 60.799 | G | 31 | 12 | 9 | 6
42.2 | 35331 | 60 | 56.6 | 56.6 | 42.2236 | G | 11 | 17 | 9 | 10
56.4 | 35400 | 75 | 75.6 | 75.6 | 56.3976 | A | 32 | 16 | 9 | 6
59 | 35430 | 70 | 79.1 | 79.1 | 59.0086 | G | 24 | 22 | 9 | 10
0 | 35880 | 93.3 | 0 | 93.3 | 69.6018 | G | 11 | 25 | 9 | 10
53.6 | 35920 | 50 | 71.8 | 71.8 | 53.5628 | G | 22 | 30 | 9 | 10
30.4 | 36289 | 40 | 40.8 | 40.8 | 30.4368 | A | 44 | 32 | 9 | 10
28 | 36402 | 40.2 | 37.5 | 37.5 | 27.975 | G | 13 | 23 | 9 | 8
32 | 36513 | 40 | 42.9 | 42.9 | 32.0034 | A | 14 | 5 | 9 | 9
42.4 | 36549 | 50 | 56.8 | 56.8 | 42.3728 | A | 43 | 13 | 9 | 8
53.6 | 36600 | 75.6 | 71.8 | 71.8 | 53.5628 | A | 12 | 27 | 9 | 9
32.8 | 36800 | 50 | 44 | 44 | 32.824 | G | 44 | 31 | 9 | 10
78.4 | 36808 | 100 | 105.1 | 105.1 | 78.4046 | A | 13 | 36 | 9 | 11
49.6 | 37040 | 70 | 66.5 | 66.5 | 49.609 | G | 22 | 3 | 9 | 7
65.6 | 37070 | 100 | 87.9 | 87.9 | 65.5734 | A | 21 | 35 | 9 | 11
0 | 37100 | 40 | 0 | 40 | 29.84 | G | 41 | 8 | 9 | 9
33.2 | 37143 | 40 | 44.5 | 44.5 | 33.197 | A | 22 | 5 | 9 | 9
45.6 | 37200 | 60 | 61.1 | 61.1 | 45.5806 | G | 41 | 30 | 9 | 10
44 | 37257 | 67.7 | 59 | 59 | 44.014 | G | 33 | 10 | 9 | 12
60.4 | 37274 | 65 | 81 | 81 | 60.426 | G | 44 | 25 | 9 | 11
44.4 | 37360 | 83 | 59.5 | 59.5 | 44.387 | G | 32 | 1 | 9 | 8
74.4 | 37360 | 80 | 99.7 | 99.7 | 74.3762 | G | 11 | 9 | 9 | 7
44 | 37440 | 75 | 59 | 59 | 44.014 | A | 33 | 16 | 9 | 10
0 | 37500 | 79 | 0 | 79 | 58.934 | G | 12 | 26 | 9 | 8
50.8 | 37640 | 92.2 | 68.1 | 68.1 | 50.8026 | G | 22 | 25 | 9 | 8
65.6 | 37720 | 75 | 87.9 | 87.9 | 65.5734 | G | 12 | 11 | 9 | 7
53.6 | 37840 | 70 | 71.8 | 71.8 | 53.5628 | G | 12 | 32 | 9 | 5
64.8 | 38212 | 88 | 86.9 | 86.9 | 64.8274 | G | 33 | 34 | 9 | 10
56 | 38259 | 73 | 75.1 | 75.1 | 56.0246 | G | 44 | 35 | 9 | 11
57.6 | 38440 | 70 | 77.2 | 77.2 | 57.5912 | G | 11 | 36 | 9 | 12
34.1 | 38465 | 50 | 45.7 | 45.7 | 34.0922 | A | 44 | 24 | 9 | 9
73.6 | 38560 | 87 | 98.7 | 98.7 | 73.6302 | G | 42 | 13 | 9 | 6
33.6 | 38600 | 30 | 45 | 45 | 33.57 | A | 11 | 31 | 9 | 10
58.8 | 38640 | 85 | 78.8 | 78.8 | 58.7848 | G | 24 | 9 | 9 | 6
52.8 | 38720 | 50 | 70.8 | 70.8 | 52.8168 | A | 44 | 34 | 9 | 10
62.4 | 38720 | 90.1 | 83.6 | 83.6 | 62.3656 | G | 34 | 12 | 9 | 6
64.8 | 38720 | 108 | 86.9 | 86.9 | 64.8274 | G | 33 | 24 | 9 | 9
49.6 | 38880 | 60 | 66.5 | 66.5 | 49.609 | G | 44 | 13 | 9 | 10
0 | 38880 | 80 | 0 | 80 | 59.68 | G | 11 | 10 | 9 | 6
49.6 | 39000 | 83 | 66.5 | 66.5 | 49.609 | G | 11 | 4 | 9 | 9
51 | 39261 | 70 | 68.4 | 68.4 | 51.0264 | G | 44 | 3 | 9 | 7
65.8 | 39475 | 83.4 | 88.2 | 88.2 | 65.7972 | G | 12 | 26 | 9 | 9
42.7 | 39538 | 50 | 57.2 | 57.2 | 42.6712 | A | 14 | 16 | 9 | 9
41 | 39683 | 50 | 55 | 55 | 41.03 | A | 11 | 26 | 9 | 10
52 | 40000 | 70 | 69.7 | 69.7 | 51.9962 | A | 33 | 12 | 9 | 10
0 | 40120 | 65 | 0 | 65 | 48.49 | G | 21 | 10 | 9 | 7
54 | 40142 | 110 | 72.4 | 72.4 | 54.0104 | G | 34 | 16 | 9 | 10
42 | 40560 | 52 | 56.3 | 56.3 | 41.9998 | G | 34 | 32 | 9 | 12
40.1 | 40675 | 60 | 53.8 | 53.8 | 40.1348 | A | 33 | 4 | 9 | 8
44 | 40760 | 40 | 59 | 59 | 44.014 | G | 11 | 20 | 9 | 12
0 | 41287 | 57 | 0 | 57 | 42.522 | M | 33 | 5 | 9 | 10
58.8 | 41320 | 80.4 | 78.8 | 78.8 | 58.7848 | G | 21 | 22 | 9 | 6
50.8 | 41400 | 69.2 | 68.1 | 68.1 | 50.8026 | G | 34 | 15 | 9 | 10
47.5 | 41886 | 60 | 63.7 | 63.7 | 47.5202 | A | 33 | 8 | 9 | 9
46.8 | 41993 | 50 | 62.7 | 62.7 | 46.7742 | A | 43 | 33 | 9 | 10
63.6 | 42040 | 85 | 85.3 | 85.3 | 63.6338 | G | 12 | 8 | 9 | 6
55.2 | 42080 | 100 | 74 | 74 | 55.204 | G | 13 | 12 | 9 | 7
37.6 | 42120 | 40 | 50.4 | 50.4 | 37.5984 | A | 41 | 33 | 9 | 11
43.2 | 42280 | 68 | 57.9 | 57.9 | 43.1934 | G | 22 | 35 | 9 | 12
57.2 | 42440 | 68 | 76.7 | 76.7 | 57.2182 | G | 41 | 34 | 9 | 10
57.6 | 42440 | 83 | 77.2 | 77.2 | 57.5912 | G | 22 | 17 | 9 | 10
55.6 | 42800 | 60 | 74.5 | 74.5 | 55.577 | G | 22 | 23 | 9 | 8
62.4 | 42920 | 75 | 83.6 | 83.6 | 62.3656 | G | 13 | 10 | 9 | 7
61.8 | 43042 | 85 | 82.8 | 82.8 | 61.7688 | G | 13 | 22 | 9 | 6
63.2 | 43600 | 60 | 84.7 | 84.7 | 63.1862 | G | 13 | 20 | 9 | 8
53.6 | 43920 | 75 | 71.8 | 71.8 | 53.5628 | G | 14 | 34 | 9 | 11
0 | 43920 | 75 | 0 | 75 | 55.95 | G | 14 | 34 | 9 | 11
58.4 | 44000 | 70 | 78.3 | 78.3 | 58.4118 | G | 31 | 36 | 9 | 11
64.6 | 44027 | 83 | 86.6 | 86.6 | 64.6036 | G | 44 | 18 | 9 | 10
0 | 44240 | 68 | 0 | 68 | 50.728 | G | 43 | 14 | 9 | 6
0 | 44480 | 122.8 | 0 | 122.8 | 91.6088 | G | 21 | 5 | 9 | 8
52.4 | 44565 | 67 | 70.2 | 70.2 | 52.3692 | G | 11 | 30 | 9 | 8
48 | 45040 | 50 | 64.3 | 64.3 | 47.9678 | G | 43 | 16 | 9 | 8
63.2 | 45040 | 90 | 84.7 | 84.7 | 63.1862 | G | 33 | 20 | 9 | 7
76 | 45160 | 83 | 101.9 | 101.9 | 76.0174 | G | 13 | 4 | 9 | 6
58 | 45280 | 65 | 77.7 | 77.7 | 57.9642 | G | 13 | 11 | 9 | 8
0 | 45307 | 68 | 0 | 68 | 50.728 | G | 34 | 2 | 9 | 6
52.8 | 45520 | 82 | 70.8 | 70.8 | 52.8168 | G | 34 | 5 | 9 | 7
59.2 | 45880 | 75 | 79.4 | 79.4 | 59.2324 | G | 44 | 23 | 9 | 10
66 | 45885 | 93.2 | 88.5 | 88.5 | 66.021 | G | 11 | 34 | 9 | 10
72.8 | 45960 | 85 | 97.6 | 97.6 | 72.8096 | G | 12 | 12 | 9 | 7
64.1 | 46079 | 70 | 85.9 | 85.9 | 64.0814 | G | 33 | 17 | 9 | 6
52 | 46320 | 60 | 69.7 | 69.7 | 51.9962 | G | 34 | 5 | 9 | 12
56 | 46360 | 83 | 75.1 | 75.1 | 56.0246 | G | 23 | 1 | 9 | 8
44 | 46720 | 59 | 59 | 59 | 44.014 | G | 12 | 11 | 9 | 10
62.8 | 46892 | 75 | 84.2 | 84.2 | 62.8132 | A | 33 | 26 | 9 | 10
44 | 47160 | 40 | 59 | 59 | 44.014 | M | 43 | 5 | 9 | 12
60.4 | 47240 | 68 | 81 | 81 | 60.426 | G | 33 | 35 | 9 | 12
66 | 47280 | 90 | 88.5 | 88.5 | 66.021 | G | 24 | 18 | 9 | 6
42.5 | 47295 | 60 | 57 | 57 | 42.522 | A | 44 | 17 | 9 | 9
42 | 47390 | 63.7 | 56.3 | 56.3 | 41.9998 | A | 12 | 16 | 9 | 9
46.4 | 47560 | 70.2 | 62.2 | 62.2 | 46.4012 | A | 11 | 20 | 9 | 9
60 | 47760 | 75 | 80.4 | 80.4 | 59.9784 | A | 13 | 28 | 9 | 10
52 | 47800 | 68 | 69.7 | 69.7 | 51.9962 | G | 42 | 10 | 9 | 10
61.2 | 47800 | 58 | 82 | 82 | 61.172 | G | 44 | 29 | 9 | 10
53 | 47939 | 70 | 71 | 71 | 52.966 | G | 12 | 11 | 9 | 8
67.9 | 48582 | 108 | 91 | 91 | 67.886 | G | 34 | 9 | 9 | 7
0 | 48613 | 68 | 0 | 68 | 50.728 | G | 42 | 25 | 9 | 11
52 | 48613 | 68 | 69.7 | 69.7 | 51.9962 | G | 42 | 25 | 9 | 11
55.2 | 48680 | 75 | 74 | 74 | 55.204 | A | 22 | 23 | 9 | 10
58.2 | 48723 | 110 | 78 | 78 | 58.188 | G | 11 | 20 | 9 | 7
0 | 48760 | 70 | 0 | 70 | 52.22 | G | 13 | 10 | 9 | 5
58.4 | 48800 | 70 | 78.3 | 78.3 | 58.4118 | G | 33 | 36 | 9 | 10
0 | 49135 | 107.2 | 0 | 107.2 | 79.9712 | A | 42 | 14 | 9 | 10
76.8 | 49280 | 109 | 102.9 | 102.9 | 76.7634 | G | 34 | 12 | 9 | 7
50.8 | 49874 | 77.1 | 68.1 | 68.1 | 50.8026 | A | 33 | 27 | 9 | 10
56.4 | 50120 | 68 | 75.6 | 75.6 | 56.3976 | G | 44 | 11 | 9 | 6
65.2 | 50640 | 108 | 87.4 | 87.4 | 65.2004 | G | 22 | 10 | 9 | 8
64.4 | 50920 | 80 | 86.3 | 86.3 | 64.3798 | G | 11 | 11 | 9 | 7
54.4 | 51120 | 85 | 72.9 | 72.9 | 54.3834 | G | 13 | 23 | 9 | 6
58.7 | 51125 | 89.8 | 78.7 | 78.7 | 58.7102 | A | 24 | 26 | 9 | 10
64 | 51200 | 90.2 | 85.8 | 85.8 | 64.0068 | G | 34 | 8 | 9 | 7
55.6 | 51280 | 75 | 74.5 | 74.5 | 55.577 | G | 33 | 22 | 9 | 9
67.6 | 51400 | 84 | 90.6 | 90.6 | 67.5876 | G | 13 | 12 | 9 | 8
63.2 | 51440 | 100 | 84.7 | 84.7 | 63.1862 | G | 33 | 19 | 9 | 7
69.2 | 51520 | 60 | 92.8 | 92.8 | 69.2288 | G | 32 | 23 | 9 | 6
72.4 | 51520 | 100 | 97.1 | 97.1 | 72.4366 | G | 11 | 11 | 9 | 6
59.2 | 51880 | 70 | 79.4 | 79.4 | 59.2324 | G | 11 | 20 | 9 | 8
0 | 52200 | 81.5 | 0 | 81.5 | 60.799 | G | 24 | 23 | 9 | 6
54.8 | 52320 | 55 | 73.5 | 73.5 | 54.831 | G | 43 | 14 | 9 | 10
63.6 | 52360 | 83 | 85.3 | 85.3 | 63.6338 | G | 11 | 6 | 9 | 7
72 | 52640 | 75 | 96.5 | 96.5 | 71.989 | G | 43 | 3 | 9 | 7
0 | 53080 | 68 | 0 | 68 | 50.728 | G | 22 | 33 | 9 | 10
0 | 53120 | 102.9 | 0 | 102.9 | 76.7634 | G | 42 | 22 | 9 | 10
76.9 | 53146 | 87 | 103.1 | 103.1 | 76.9126 | G | 44 | 13 | 9 | 6
51 | 53287 | 86.7 | 68.4 | 68.4 | 51.0264 | G | 44 | 11 | 9 | 10
72.2 | 53467 | 103.2 | 96.8 | 96.8 | 72.2128 | G | 22 | 18 | 9 | 10
60 | 53520 | 75 | 80.4 | 80.4 | 59.9784 | G | 24 | 36 | 9 | 9
0 | 53600 | 85 | 0 | 85 | 63.41 | G | 34 | 21 | 9 | 6
73.6 | 54360 | 88 | 98.7 | 98.7 | 73.6302 | G | 43 | 16 | 9 | 6
0 | 54400 | 85 | 0 | 85 | 63.41 | G | 31 | 27 | 9 | 6
68.8 | 54680 | 83 | 92.2 | 92.2 | 68.7812 | G | 34 | 33 | 9 | 10
69.4 | 54943 | 80.6 | 93 | 93 | 69.378 | G | 11 | 9 | 9 | 8
0 | 56000 | 110 | 0 | 110 | 82.06 | G | 11 | 36 | 9 | 6
0 | 56000 | 110 | 0 | 110 | 82.06 | G | 11 | 36 | 9 | 6
52.4 | 56109 | 73.7 | 70.2 | 70.2 | 52.3692 | G | 42 | 1 | 9 | 8
50.4 | 56280 | 68 | 67.6 | 67.6 | 50.4296 | G | 24 | 35 | 9 | 10
65.4 | 56320 | 80 | 87.7 | 87.7 | 65.4242 | G | 24 | 8 | 9 | 8
48 | 56400 | 50 | 64.3 | 64.3 | 47.9678 | G | 12 | 1 | 9 | 10
59.6 | 57160 | 87.9 | 79.9 | 79.9 | 59.6054 | G | 33 | 8 | 9 | 8
70.4 | 57240 | 75 | 94.4 | 94.4 | 70.4224 | G | 12 | 4 | 9 | 9
61.2 | 57560 | 100 | 82 | 82 | 61.172 | A | 33 | 6 | 9 | 7
68.8 | 59920 | 70 | 92.2 | 92.2 | 68.7812 | A | 42 | 20 | 9 | 9
67.4 | 60315 | 100 | 90.3 | 90.3 | 67.3638 | A | 22 | 2 | 9 | 9
61.6 | 60320 | 60 | 82.6 | 82.6 | 61.6196 | G | 22 | 32 | 9 | 11
64 | 61920 | 80 | 85.8 | 85.8 | 64.0068 | G | 11 | 26 | 9 | 9
52.4 | 62755 | 60 | 70.2 | 70.2 | 52.3692 | A | 14 | 8 | 9 | 9
55.2 | 63920 | 60 | 74 | 74 | 55.204 | G | 22 | 27 | 9 | 10
59.2 | 64080 | 108 | 79.4 | 79.4 | 59.2324 | G | 11 | 2 | 9 | 8
64 | 66080 | 75 | 85.8 | 85.8 | 64.0068 | G | 11 | 28 | 9 | 10
92.8 | 67960 | 135 | 124.4 | 124.4 | 92.8024 | G | 11 | 2 | 9 | 7
56 | 69292 | 65.2 | 75.1 | 75.1 | 56.0246 | G | 21 | 14 | 9 | 10
77.2 | 69520 | 98.7 | 103.5 | 103.5 | 77.211 | G | 34 | 28 | 9 | 10
51 | 71642 | 60 | 68.4 | 68.4 | 51.0264 | A | 14 | 33 | 9 | 10
62 | 74400 | 85 | 83.1 | 83.1 | 61.9926 | G | 22 | 5 | 9 | 8
76.8 | 74560 | 85.8 | 102.9 | 102.9 | 76.7634 | A | 44 | 12 | 9 | 10
87.9 | 77584 | 87 | 117.8 | 117.8 | 87.8788 | M | 31 | 1 | 9 | 10
66.8 | 78960 | 68 | 89.5 | 89.5 | 66.767 | G | 33 | 25 | 9 | 10
59.6 | 127880 | 83 | 79.9 | 79.9 | 59.6054 | G | 34 | 29 | 9 | 9
80 | 129480 | 95.8 | 107.2 | 107.2 | 79.9712 | G | 31 | 16 | 9 | 9
0 | 16 | 7.5 | 0 | 7.5 | 5.595 | D | 23 | 33 | 10 | 9
0 | 18 | 10 | 0 | 10 | 7.46 | D | 11 | 14 | 10 | 5
0 | 27 | 5 | 0 | 5 | 3.73 | B | 24 | 35 | 10 | 12
0 | 31 | 5 | 0 | 5 | 3.73 | D | 42 | 11 | 10 | 7
0 | 32 | 5 | 0 | 5 | 3.73 | D | 11 | 5 | 10 | 11
0 | 52 | 10 | 0 | 10 | 7.46 | D | 12 | 9 | 10 | 8
0 | 77 | 7.5 | 0 | 7.5 | 5.595 | D | 44 | 35 | 10 | 6
0 | 91 | 5 | 0 | 5 | 3.73 | D | 23 | 15 | 10 | 11
0 | 102 | 7.5 | 0 | 7.5 | 5.595 | D | 34 | 1 | 10 | 7
0 | 170 | 7.5 | 0 | 7.5 | 5.595 | D | 22 | 14 | 10 | 5
0 | 171 | 5 | 0 | 5 | 3.73 | D | 42 | 10 | 10 | 12
6.1 | 199 | 7.5 | 8.2 | 8.2 | 6.1172 | D | 44 | 13 | 10 | 7
0 | 204 | 10 | 0 | 10 | 7.46 | D | 12 | 8 | 10 | 12
0 | 250 | 10 | 0 | 10 | 7.46 | H | 31 | 15 | 10 | 7
15.2 | 255 | 25 | 20.4 | 20.4 | 15.2184 | A | 22 | 16 | 10 | 11
0 | 259 | 6 | 0 | 6 | 4.476 | H | 34 | 17 | 10 | 5
0 | 299 | 7 | 0 | 7 | 5.222 | H | 34 | 22 | 10 | 6
0 | 300 | 7 | 0 | 7 | 5.222 | H | 31 | 34 | 10 | 5
12 | 310 | 15 | 16.1 | 16.1 | 12.0106 | A | 33 | 25 | 10 | 12
12.7 | 327 | 15 | 17 | 17 | 12.682 | A | 32 | 22 | 10 | 10
0 | 337 | 7.5 | 0 | 7.5 | 5.595 | D | 44 | 12 | 10 | 8
0 | 340 | 10 | 0 | 10 | 7.46 | H | 31 | 27 | 10 | 5
0 | 356 | 5 | 0 | 5 | 3.73 | A | 22 | 5 | 10 | 11
0 | 364 | 7 | 0 | 7 | 5.222 | H | 22 | 36 | 10 | 6
0 | 370 | 5 | 0 | 5 | 3.73 | H | 33 | 22 | 10 | 8
0 | 388 | 5 | 0 | 5 | 3.73 | D | 33 | 22 | 10 | 5
0 | 388 | 10 | 0 | 10 | 7.46 | H | 43 | 11 | 10 | 7
0 | 410 | 8 | 0 | 8 | 5.968 | H | 21 | 24 | 10 | 5
14.9 | 415 | 15 | 20 | 20 | 14.92 | A | 32 | 4 | 10 | 11
0 | 430 | 7.5 | 0 | 7.5 | 5.595 | D | 22 | 28 | 10 | 12
0 | 446 | 8 | 0 | 8 | 5.968 | H | 13 | 33 | 10 | 6
0 | 454 | 10.7 | 0 | 10.7 | 7.9822 | H | 11 | 20 | 10 | 6
0 | 465 | 7 | 0 | 7 | 5.222 | H | 43 | 15 | 10 | 6
0 | 466 | 8 | 0 | 8 | 5.968 | H | 23 | 21 | 10 | 8
0 | 471 | 8 | 0 | 8 | 5.968 | H | 31 | 2 | 10 | 5
0 | 477 | 7 | 0 | 7 | 5.222 | H | 22 | 34 | 10 | 11
0 | 479 | 7 | 0 | 7 | 5.222 | H | 42 | 5 | 10 | 5
0 | 480 | 5 | 0 | 5 | 3.73 | D | 21 | 6 | 10 | 6
0 | 489 | 10 | 0 | 10 | 7.46 | B | 12 | 30 | 10 | 6
12.6 | 498 | 25 | 16.9 | 16.9 | 12.6074 | A | 32 | 7 | 10 | 11
14 | 506 | 15 | 18.8 | 18.8 | 14.0248 | A | 13 | 4 | 10 | 10
0 | 527 | 10 | 0 | 10 | 7.46 | B | 22 | 15 | 10 | 7
0 | 529 | 5 | 0 | 5 | 3.73 | D | 14 | 8 | 10 | 12
0 | 529 | 5 | 0 | 5 | 3.73 | D | 34 | 14 | 10 | 8
0 | 552 | 20 | 0 | 20 | 14.92 | H | 13 | 3 | 10 | 7
0 | 560 | 5 | 0 | 5 | 3.73 | H | 22 | 5 | 10 | 12
16.3 | 570 | 20 | 21.8 | 21.8 | 16.2628 | A | 13 | 34 | 10 | 12
0 | 599 | 20 | 0 | 20 | 14.92 | A | 12 | 7 | 10 | 11
0 | 605 | 10 | 0 | 10 | 7.46 | H | 43 | 18 | 10 | 7
0 | 619 | 8 | 0 | 8 | 5.968 | H | 44 | 10 | 10 | 5
0 | 620 | 10 | 0 | 10 | 7.46 | A | 33 | 17 | 10 | 12
0 | 620 | 10 | 0 | 10 | 7.46 | H | 24 | 1 | 10 | 5
15.4 | 650 | 20 | 20.6 | 20.6 | 15.3676 | A | 33 | 34 | 10 | 12
0 | 660 | 7.5 | 0 | 7.5 | 5.595 | D | 33 | 4 | 10 | 7
0 | 667 | 9 | 0 | 9 | 6.714 | H | 34 | 32 | 10 | 5
0 | 680 | 8 | 0 | 8 | 5.968 | H | 44 | 16 | 10 | 5
0 | 685 | 10 | 0 | 10 | 7.46 | H | 12 | 16 | 10 | 5
0 | 690 | 5 | 0 | 5 | 3.73 | D | 44 | 34 | 10 | 9
0 | 737 | 7.5 | 0 | 7.5 | 5.595 | D | 12 | 28 | 10 | 12
0 | 772 | 7.5 | 0 | 7.5 | 5.595 | D | 21 | 8 | 10 | 12
0 | 779 | 10 | 0 | 10 | 7.46 | H | 21 | 11 | 10 | 5
16.3 | 792 | 15 | 21.8 | 21.8 | 16.2628 | A | 14 | 7 | 10 | 10
0 | 810 | 15 | 0 | 15 | 11.19 | A | 22 | 1 | 10 | 12
0 | 815 | 10 | 0 | 10 | 7.46 | H | 43 | 18 | 10 | 5
0 | 860 | 5 | 0 | 5 | 3.73 | D | 33 | 3 | 10 | 8
0 | 863 | 10 | 0 | 10 | 7.46 | H | 42 | 24 | 10 | 6
0 | 876 | 10 | 0 | 10 | 7.46 | D | 42 | 32 | 10 | 12
0 | 881 | 7.5 | 0 | 7.5 | 5.595 | D | 42 | 11 | 10 | 12
0 | 895 | 10 | 0 | 10 | 7.46 | H | 34 | 2 | 10 | 7
0 | 957 | 10 | 0 | 10 | 7.46 | H | 13 | 3 | 10 | 7
0 | 959 | 6 | 0 | 6 | 4.476 | H | 21 | 8 | 10 | 5
0 | 960 | 8 | 0 | 8 | 5.968 | H | 41 | 1 | 10 | 5
7 | 960 | 15 | 9.4 | 9.4 | 7.0124 | A | 22 | 22 | 10 | 10
5.8 | 962 | 7.5 | 7.8 | 7.8 | 5.8188 | D | 11 | 28 | 10 | 5
0 | 972 | 7.5 | 0 | 7.5 | 5.595 | D | 43 | 1 | 10 | 12
0 | 973 | 10 | 0 | 10 | 7.46 | H | 31 | 3 | 10 | 7
0 | 989 | 10 | 0 | 10 | 7.46 | H | 22 | 31 | 10 | 6
0 | 1001 | 7.5 | 0 | 7.5 | 5.595 | D | 24 | 13 | 10 | 6
0 | 1001 | 8 | 0 | 8 | 5.968 | H | 31 | 20 | 10 | 5
0 | 1008 | 20 | 0 | 20 | 14.92 | A | 11 | 4 | 10 | 11
0 | 1009 | 7.5 | 0 | 7.5 | 5.595 | D | 44 | 12 | 10 | 12
0 | 1019 | 10 | 0 | 10 | 7.46 | H | 12 | 2 | 10 | 7
0 | 1030 | 15 | 0 | 15 | 11.19 | A | 13 | 1 | 10 | 11
0 | 1031 | 10 | 0 | 10 | 7.46 | D | 43 | 36 | 10 | 9
0 | 1037 | 8 | 0 | 8 | 5.968 | H | 24 | 32 | 10 | 5
0 | 1043 | 5 | 0 | 5 | 3.73 | D | 43 | 3 | 10 | 8
0 | 1050 | 9 | 0 | 9 | 6.714 | H | 31 | 34 | 10 | 7
0 | 1050 | 9 | 0 | 9 | 6.714 | H | 31 | 34 | 10 | 7
0 | 1060 | 10 | 0 | 10 | 7.46 | H | 13 | 28 | 10 | 5
0 | 1063 | 11 | 0 | 11 | 8.206 | H | 44 | 31 | 10 | 5
12.9 | 1066 | 15 | 17.3 | 17.3 | 12.9058 | A | 14 | 29 | 10 | 11
0 | 1079 | 5 | 0 | 5 | 3.73 | D | 42 | 6 | 10 | 11
0 | 1086 | 7.5 | 0 | 7.5 | 5.595 | D | 22 | 1 | 10 | 7
0 | 1091 | 10 | 0 | 10 | 7.46 | H | 44 | 6 | 10 | 5
0 | 1091 | 10 | 0 | 10 | 7.46 | H | 42 | 22 | 10 | 5
0 | 1103 | 10 | 0 | 10 | 7.46 | H | 34 | 15 | 10 | 7
0 | 1106 | 7.5 | 0 | 7.5 | 5.595 | D | 14 | 9 | 10 | 12
0 | 1110 | 15 | 0 | 15 | 11.19 | A | 11 | 28 | 10 | 10
0 | 1120 | 10 | 0 | 10 | 7.46 | A | 42 | 3 | 10 | 10
4 | 1130 | 15 | 5.4 | 5.4 | 4.0284 | A | 43 | 15 | 10 | 11
0 | 1130 | 7.5 | 0 | 7.5 | 5.595 | D | 33 | 13 | 10 | 7
0 | 1132 | 10 | 0 | 10 | 7.46 | H | 43 | 16 | 10 | 5
0 | 1134 | 7.5 | 0 | 7.5 | 5.595 | D | 32 | 13 | 10 | 5
0 | 1135 | 7.5 | 0 | 7.5 | 5.595 | D | 13 | 26 | 10 | 8
0 | 1137 | 5 | 0 | 5 | 3.73 | D | 14 | 18 | 10 | 5
0 | 1140 | 10 | 0 | 10 | 7.46 | H | 13 | 5 | 10 | 6
0 | 1149 | 7.5 | 0 | 7.5 | 5.595 | D | 21 | 5 | 10 | 7
0 | 1153 | 10 | 0 | 10 | 7.46 | H | 12 | 13 | 10 | 5
0 | 1157 | 7 | 0 | 7 | 5.222 | H | 33 | 12 | 10 | 5
13 | 1176 | 20 | 17.4 | 17.4 | 12.9804 | A | 32 | 5 | 10 | 11
0 | 1192 | 7.5 | 0 | 7.5 | 5.595 | B | 34 | 25 | 10 | 9
0 | 1232 | 10 | 0 | 10 | 7.46 | H | 24 | 14 | 10 | 5
0 | 1242 | 10 | 0 | 10 | 7.46 | H | 43 | 17 | 10 | 5
8 | 1242 | 7.5 | 10.7 | 10.7 | 7.9822 | A | 24 | 33 | 10 | 6
0 | 1243 | 8 | 0 | 8 | 5.968 | H | 43 | 12 | 10 | 7
7.8 | 1252 | 15 | 10.5 | 10.5 | 7.833 | A | 23 | 11 | 10 | 11
8.2 | 1282 | 26.3 | 11 | 11 | 8.206 | A | 34 | 21 | 10 | 11
0 | 1289 | 10 | 0 | 10 | 7.46 | H | 31 | 34 | 10 | 7
0 | 1293 | 10 | 0 | 10 | 7.46 | H | 12 | 13 | 10 | 7
0 | 1297 | 15 | 0 | 15 | 11.19 | A | 43 | 31 | 10 | 11
0 | 1301 | 7.5 | 0 | 7.5 | 5.595 | D | 23 | 21 | 10 | 12
0 | 1310 | 5 | 0 | 5 | 3.73 | D | 44 | 25 | 10 | 6
0 | 1315 | 10 | 0 | 10 | 7.46 | H | 34 | 17 | 10 | 7
0 | 1328 | 13 | 0 | 13 | 9.698 | H | 21 | 15 | 10 | 5
0 | 1347 | 6 | 0 | 6 | 4.476 | H | 33 | 29 | 10 | 5
0 | 1351 | 7 | 0 | 7 | 5.222 | H | 22 | 1 | 10 | 5
0 | 1360 | 15 | 0 | 15 | 11.19 | A | 32 | 20 | 10 | 12
0 | 1368 | 7 | 0 | 7 | 5.222 | H | 24 | 28 | 10 | 7
0 | 1370 | 5 | 0 | 5 | 3.73 | D | 42 | 18 | 10 | 7
0 | 1373 | 10 | 0 | 10 | 7.46 | A | 33 | 5 | 10 | 12
0 | 1427 | 8 | 0 | 8 | 5.968 | H | 43 | 12 | 10 | 7
11.5 | 1428 | 20 | 15.4 | 15.4 | 11.4884 | A | 11 | 21 | 10 | 11
0 | 1447 | 5 | 0 | 5 | 3.73 | D | 44 | 15 | 10 | 5
0 | 1448 | 7 | 0 | 7 | 5.222 | H | 34 | 23 | 10 | 7
0 | 1455 | 7.5 | 0 | 7.5 | 5.595 | D | 44 | 18 | 10 | 8
0 | 1478 | 7.5 | 0 | 7.5 | 5.595 | D | 33 | 13 | 10 | 8
0 | 1510 | 7.5 | 0 | 7.5 | 5.595 | D | 23 | 36 | 10 | 9
0 | 1532 | 7.5 | 0 | 7.5 | 5.595 | D | 44 | 11 | 10 | 8
0 | 1584 | 15 | 0 | 15 | 11.19 | A | 41 | 16 | 10 | 10
0 | 1590 | 10 | 0 | 10 | 7.46 | H | 33 | 34 | 10 | 6
0 | 1595 | 7.5 | 0 | 7.5 | 5.595 | D | 11 | 31 | 10 | 7
0 | 1604 | 6 | 0 | 6 | 4.476 | H | 21 | 28 | 10 | 5
17.6 | 1618 | 20 | 23.6 | 23.6 | 17.6056 | A | 41 | 32 | 10 | 9
0 | 1681 | 8 | 0 | 8 | 5.968 | H | 21 | 17 | 10 | 6
9.9 | 1687 | 15 | 13.3 | 13.3 | 9.9218 | A | 44 | 20 | 10 | 12
12.3 | 1699 | 20 | 16.5 | 16.5 | 12.309 | A | 12 | 4 | 10 | 11
0 | 1724 | 7.5 | 0 | 7.5 | 5.595 | D | 33 | 3 | 10 | 12
0 | 1747 | 20 | 0 | 20 | 14.92 | A | 43 | 12 | 10 | 11
0 | 1760 | 5 | 0 | 5 | 3.73 | H | 34 | 13 | 10 | 6
0 | 1784 | 7.5 | 0 | 7.5 | 5.595 | D | 22 | 25 | 10 | 6
0 | 1790 | 10 | 0 | 10 | 7.46 | A | 13 | 9 | 10 | 10
0 | 1800 | 12 | 0 | 12 | 8.952 | H | 44 | 35 | 10 | 6
0 | 1805 | 20.8 | 0 | 20.8 | 15.5168 | A | 32 | 21 | 10 | 11
0 | 1805 | 20.8 | 0 | 20.8 | 15.5168 | A | 32 | 21 | 10 | 11
0 | 1824 | 7.5 | 0 | 7.5 | 5.595 | D | 44 | 4 | 10 | 11
0 | 1830 | 7 | 0 | 7 | 5.222 | H | 44 | 23 | 10 | 8
12 | 1832 | 20 | 16.1 | 16.1 | 12.0106 | A | 33 | 20 | 10 | 11
0 | 1840 | 8 | 0 | 8 | 5.968 | H | 24 | 8 | 10 | 5
0 | 1850 | 5 | 0 | 5 | 3.73 | D | 11 | 12 | 10 | 8
0 | 1850 | 10 | 0 | 10 | 7.46 | H | 14 | 31 | 10 | 7
0 | 1878 | 20 | 0 | 20 | 14.92 | A | 33 | 22 | 10 | 11
0 | 1893 | 10 | 0 | 10 | 7.46 | H | 31 | 34 | 10 | 6
0 | 1896 | 5 | 0 | 5 | 3.73 | D | 22 | 2 | 10 | 8
21 | 1896 | 25 | 28.2 | 28.2 | 21.0372 | A | 41 | 6 | 10 | 10
0 | 1913 | 7.5 | 0 | 7.5 | 5.595 | D | 14 | 6 | 10 | 7
14.8 | 1921 | 20 | 19.8 | 19.8 | 14.7708 | A | 42 | 21 | 10 | 11
0 | 1922 | 8 | 0 | 8 | 5.968 | H | 21 | 28 | 10 | 5
0 | 1923 | 7.5 | 0 | 7.5 | 5.595 | D | 43 | 10 | 10 | 11
12.5 | 1929 | 17 | 16.8 | 16.8 | 12.5328 | A | 32 | 5 | 10 | 12
0 | 1935 | 8 | 0 | 8 | 5.968 | H | 44 | 34 | 10 | 8
9.3 | 1966 | 15 | 12.5 | 12.5 | 9.325 | A | 22 | 28 | 10 | 12
0 | 1976 | 7.5 | 0 | 7.5 | 5.595 | D | 42 | 8 | 10 | 11
10.5 | 1979 | 20 | 14.1 | 14.1 | 10.5186 | A | 33 | 5 | 10 | 11
0 | 1982 | 5 | 0 | 5 | 3.73 | D | 44 | 7 | 10 | 12
0 | 2020 | 5 | 0 | 5 | 3.73 | D | 22 | 1 | 10 | 6
0 | 2039 | 5 | 0 | 5 | 3.73 | D | 21 | 7 | 10 | 12
0 | 2076 | 10 | 0 | 10 | 7.46 | H | 22 | 12 | 10 | 13
17 | 2087 | 20 | 22.8 | 22.8 | 17.0088 | A | 32 | 3 | 10 | 11
0 | 2100 | 8 | 0 | 8 | 5.968 | H | 33 | 15 | 10 | 5
0 | 2137 | 5 | 0 | 5 | 3.73 | D | 41 | 12 | 10 | 12
13.8 | 2153 | 20 | 18.5 | 18.5 | 13.801 | A | 14 | 20 | 10 | 11
0 | 2169 | 15 | 0 | 15 | 11.19 | H | 11 | 22 | 10 | 6
0 | 2190 | 7.5 | 0 | 7.5 | 5.595 | D | 44 | 5 | 10 | 11
0 | 2197 | 5 | 0 | 5 | 3.73 | D | 21 | 9 | 10 | 12
0 | 2199 | 10 | 0 | 10 | 7.46 | D | 41 | 36 | 10 | 9
9.5 | 2236 | 15 | 12.7 | 12.7 | 9.4742 | A | 33 | 9 | 10 | 12
0 | 2248 | 7.5 | 0 | 7.5 | 5.595 | D | 42 | 33 | 10 | 9
0 | 2280 | 15 | 0 | 15 | 11.19 | A | 33 | 33 | 10 | 11
0 | 2312 | 15 | 0 | 15 | 11.19 | A | 34 | 30 | 10 | 10
0 | 2319 | 7.5 | 0 | 7.5 | 5.595 | D | 13 | 13 | 10 | 6
17.2 | 2361 | 20 | 23.1 | 23.1 | 17.2326 | A | 22 | 29 | 10 | 8
0 | 2373 | 5 | 0 | 5 | 3.73 | D | 24 | 16 | 10 | 11
0 | 2400 | 8 | 0 | 8 | 5.968 | H | 33 | 32 | 10 | 7
0 | 2400 | 10 | 0 | 10 | 7.46 | H | 33 | 35 | 10 | 8
0 | 2426 | 5 | 0 | 5 | 3.73 | D | 34 | 23 | 10 | 6
0 | 2435 | 7.5 | 0 | 7.5 | 5.595 | D | 21 | 26 | 10 | 12
0 | 2440 | 40 | 0 | 40 | 29.84 | A | 32 | 15 | 10 | 8
0 | 2506 | 7.5 | 0 | 7.5 | 5.595 | D | 13 | 22 | 10 | 6
10.5 | 2514 | 15 | 14.1 | 14.1 | 10.5186 | A | 32 | 29 | 10 | 10
0 | 2542 | 20 | 0 | 20 | 14.92 | A | 31 | 11 | 10 | 11
4.6 | 2547 | 15 | 6.2 | 6.2 | 4.6252 | A | 42 | 9 | 10 | 12
0 | 2550 | 15 | 0 | 15 | 11.19 | A | 23 | 35 | 10 | 11
0 | 2555 | 8 | 0 | 8 | 5.968 | H | 33 | 34 | 10 | 8
0 | 2590 | 15 | 0 | 15 | 11.19 | A | 13 | 36 | 10 | 12
0 | 2604 | 25 | 0 | 25 | 18.65 | A | 42 | 4 | 10 | 8
24 | 2640 | 40 | 32.2 | 32.2 | 24.0212 | A | 13 | 15 | 10 | 7
0 | 2660 | 5 | 0 | 5 | 3.73 | D | 32 | 10 | 10 | 8
27.3 | 2692 | 40 | 36.6 | 36.6 | 27.3036 | A | 21 | 32 | 10 | 6
0 | 2760 | 10 | 0 | 10 | 7.46 | A | 13 | 4 | 10 | 12
0 | 2760 | 15 | 0 | 15 | 11.19 | A | 44 | 36 | 10 | 12
18 | 2777 | 22.8 | 24.1 | 24.1 | 17.9786 | A | 34 | 21 | 10 | 11
0 | 2778 | 25 | 0 | 25 | 18.65 | A | 41 | 1 | 10 | 11
12.9 | 2815 | 15 | 17.3 | 17.3 | 12.9058 | A | 22 | 3 | 10 | 10
10.5 | 2842 | 15 | 14.1 | 14.1 | 10.5186 | A | 34 | 22 | 10 | 10
0 | 2860 | 7 | 0 | 7 | 5.222 | H | 44 | 19 | 10 | 8
0 | 2876 | 7 | 0 | 7 | 5.222 | H | 42 | 15 | 10 | 5
0 | 2880 | 15 | 0 | 15 | 11.19 | A | 14 | 35 | 10 | 12
8.5 | 2884 | 15 | 11.4 | 11.4 | 8.5044 | M | 32 | 34 | 10 | 11
0 | 2887 | 16 | 0 | 16 | 11.936 | H | 11 | 24 | 10 | 5
0 | 2910 | 15 | 0 | 15 | 11.19 | A | 12 | 31 | 10 | 11
0 | 2928 | 5 | 0 | 5 | 3.73 | D | 34 | 10 | 10 | 6
0 | 2954 | 10 | 0 | 10 | 7.46 | D | 43 | 6 | 10 | 6
0 | 2990 | 10 | 0 | 10 | 7.46 | A | 22 | 36 | 10 | 11
0 | 3001 | 10 | 0 | 10 | 7.46 | D | 22 | 12 | 10 | 12
40 | 3059 | 50 | 53.6 | 53.6 | 39.9856 | A | 33 | 33 | 10 | 8
11 | 3087 | 15 | 14.7 | 14.7 | 10.9662 | A | 32 | 22 | 10 | 12
12.5 | 3126 | 15 | 16.8 | 16.8 | 12.5328 | A | 12 | 11 | 10 | 11
0 | 3150 | 8 | 0 | 8 | 5.968 | H | 44 | 20 | 10 | 11
0 | 3150 | 15 | 0 | 15 | 11.19 | H | 11 | 24 | 10 | 8
15.2 | 3160 | 20 | 20.4 | 20.4 | 15.2184 | A | 21 | 2 | 10 | 11
0 | 3175 | 15 | 0 | 15 | 11.19 | A | 13 | 29 | 10 | 12
11 | 3180 | 15 | 14.7 | 14.7 | 10.9662 | A | 13 | 36 | 10 | 11
0 | 3186 | 10 | 0 | 10 | 7.46 | B | 12 | 35 | 10 | 9
0 | 3195 | 15 | 0 | 15 | 11.19 | A | 11 | 25 | 10 | 11
13.5 | 3213 | 25 | 18.1 | 18.1 | 13.5026 | A | 44 | 3 | 10 | 12
0 | 3216 | 10 | 0 | 10 | 7.46 | B | 12 | 20 | 10 | 11
0 | 3235 | 7.5 | 0 | 7.5 | 5.595 | D | 34 | 25 | 10 | 6
8.5 | 3244 | 10 | 11.4 | 11.4 | 8.5044 | A | 34 | 12 | 10 | 10
0 | 3253 | 10 | 0 | 10 | 7.46 | H | 34 | 11 | 10 | 5
0 | 3260 | 15 | 0 | 15 | 11.19 | A | 11 | 6 | 10 | 11
0 | 3324 | 10 | 0 | 10 | 7.46 | A | 43 | 36 | 10 | 12
13.4 | 3329 | 15 | 18 | 18 | 13.428 | A | 24 | 14 | 10 | 12
7 | 3331 | 15 | 9.4 | 9.4 | 7.0124 | A | 11 | 32 | 10 | 12
0 | 3357 | 7.5 | 0 | 7.5 | 5.595 | D | 34 | 30 | 10 | 8
13 | 3371 | 20 | 17.4 | 17.4 | 12.9804 | A | 44 | 20 | 10 | 12
0 | 3375 | 15 | 0 | 15 | 11.19 | A | 23 | 2 | 10 | 12
18.9 | 3438 | 20 | 25.3 | 25.3 | 18.8738 | A | 12 | 7 | 10 | 10
12.3 | 3458 | 20 | 16.5 | 16.5 | 12.309 | A | 31 | 27 | 10 | 11
0 | 3460 | 10 | 0 | 10 | 7.46 | A | 33 | 25 | 10 | 11
0 | 3479 | 7.5 | 0 | 7.5 | 5.595 | D | 43 | 24 | 10 | 6
0 | 3500 | 7.5 | 0 | 7.5 | 5.595 | D | 21 | 17 | 10 | 12
14 | 3517 | 15 | 18.8 | 18.8 | 14.0248 | A | 33 | 15 | 10 | 12
0 | 3600 | 7.5 | 0 | 7.5 | 5.595 | D | 43 | 29 | 10 | 11
21.9 | 3616 | 33.5 | 29.4 | 29.4 | 21.9324 | A | 13 | 2 | 10 | 11
0 | 3668 | 7.5 | 0 | 7.5 | 5.595 | D | 44 | 24 | 10 | 6
0 | 3675 | 15 | 0 | 15 | 11.19 | A | 33 | 6 | 10 | 11
10.3 | 3731 | 15 | 13.8 | 13.8 | 10.2948 | A | 32 | 13 | 10 | 10
0 | 3786 | 15 | 0 | 15 | 11.19 | H | 43 | 24 | 10 | 8
0 | 3810 | 7.5 | 0 | 7.5 | 5.595 | D | 44 | 34 | 10 | 6
0 | 3840 | 7.5 | 0 | 7.5 | 5.595 | D | 24 | 15 | 10 | 12
0 | 3842 | 7.5 | 0 | 7.5 | 5.595 | D | 44 | 8 | 10 | 11
0 | 3852 | 15 | 0 | 15 | 11.19 | A | 11 | 32 | 10 | 12
12.2 | 3890 | 15 | 16.4 | 16.4 | 12.2344 | A | 33 | 23 | 10 | 10
12.5 | 3944 | 15 | 16.8 | 16.8 | 12.5328 | B | 12 | 14 | 10 | 11
9.9 | 4030 | 21.6 | 13.3 | 13.3 | 9.9218 | A | 11 | 22 | 10 | 10
15 | 4091 | 15 | 20.1 | 20.1 | 14.9946 | A | 11 | 15 | 10 | 10
8.2 | 4163 | 5 | 11 | 11 | 8.206 | D | 32 | 14 | 10 | 11
0 | 4200 | 15 | 0 | 15 | 11.19 | A | 42 | 34 | 10 | 12
10.4 | 4207 | 15 | 13.9 | 13.9 | 10.3694 | A | 34 | 17 | 10 | 10
6.2 | 4240 | 15 | 8.3 | 8.3 | 6.1918 | A | 44 | 24 | 10 | 11
10.2 | 4247 | 15 | 13.7 | 13.7 | 10.2202 | A | 44 | 35 | 10 | 11
10.2 | 4265 | 15 | 13.7 | 13.7 | 10.2202 | A | 13 | 23 | 10 | 11
8.8 | 4335 | 7.5 | 11.8 | 11.8 | 8.8028 | G | 22 | 15 | 10 | 11
9.2 | 4345 | 15 | 12.3 | 12.3 | 9.1758 | A | 43 | 6 | 10 | 11
4 | 4351 | 15 | 5.4 | 5.4 | 4.0284 | A | 11 | 14 | 10 | 10
0 | 4362 | 16 | 0 | 16 | 11.936 | H | 42 | 14 | 10 | 5
24.2 | 4415 | 15 | 32.4 | 32.4 | 24.1704 | A | 21 | 14 | 10 | 10
0 | 4436 | 15 | 0 | 15 | 11.19 | A | 34 | 16 | 10 | 10
0 | 4444 | 5 | 0 | 5 | 3.73 | D | 24 | 33 | 10 | 5
9.4 | 4446 | 15 | 12.6 | 12.6 | 9.3996 | A | 31 | 1 | 10 | 12
0 | 4448 | 7.5 | 0 | 7.5 | 5.595 | D | 44 | 19 | 10 | 5
8 | 4457 | 15 | 10.7 | 10.7 | 7.9822 | A | 33 | 3 | 10 | 11
9 | 4540 | 15 | 12.1 | 12.1 | 9.0266 | A | 12 | 20 | 10 | 10
0 | 4543 | 7.5 | 0 | 7.5 | 5.595 | D | 12 | 19 | 10 | 12
14 | 4553 | 20 | 18.8 | 18.8 | 14.0248 | A | 33 | 19 | 10 | 12
0 | 4560 | 14 | 0 | 14 | 10.444 | H | 12 | 34 | 10 | 6
21.2 | 4600 | 25 | 28.4 | 28.4 | 21.1864 | G | 43 | 3 | 10 | 5
19.2 | 4612 | 15 | 25.7 | 25.7 | 19.1722 | A | 22 | 16 | 10 | 11
15.1 | 4617 | 15 | 20.2 | 20.2 | 15.0692 | A | 24 | 21 | 10 | 10
0 | 4650 | 30 | 0 | 30 | 22.38 | A | 43 | 8 | 10 | 12
15 | 4661 | 20 | 20.1 | 20.1 | 14.9946 | A | 11 | 29 | 10 | 12
18.4 | 4680 | 20 | 24.7 | 24.7 | 18.4262 | A | 32 | 14 | 10 | 11
10.6 | 4745 | 15 | 14.2 | 14.2 | 10.5932 | A | 11 | 34 | 10 | 11
0 | 4825 | 15 | 0 | 15 | 11.19 | A | 12 | 23 | 10 | 10
0 | 4867 | 5 | 0 | 5 | 3.73 | D | 31 | 26 | 10 | 6
12.5 | 4890 | 20 | 16.8 | 16.8 | 12.5328 | A | 42 | 36 | 10 | 10
24.4 | 4914 | 30 | 32.7 | 32.7 | 24.3942 | A | 41 | 17 | 10 | 12
0 | 4920 | 15 | 0 | 15 | 11.19 | A | 44 | 20 | 10 | 10
0 | 4951 | 7.5 | 0 | 7.5 | 5.595 | D | 14 | 14 | 10 | 8
8.2 | 4956 | 15 | 11 | 11 | 8.206 | A | 33 | 19 | 10 | 10
0 | 4960 | 50 | 0 | 50 | 37.3 | A | 43 | 9 | 10 | 7
9 | 5019 | 15 | 12.1 | 12.1 | 9.0266 | A | 24 | 5 | 10 | 12
26.2 | 5022 | 25 | 35.1 | 35.1 | 26.1846 | A | 41 | 3 | 10 | 12
0 | 5041 | 15 | 0 | 15 | 11.19 | A | 11 | 25 | 10 | 11
0 | 5065 | 25 | 0 | 25 | 18.65 | A | 31 | 21 | 10 | 12
5.6 | 5090 | 15 | 7.5 | 7.5 | 5.595 | A | 42 | 20 | 10 | 12
11 | 5093 | 15 | 14.7 | 14.7 | 10.9662 | A | 43 | 34 | 10 | 12
0 | 5116 | 7.5 | 0 | 7.5 | 5.595 | D | 11 | 24 | 10 | 6
34.8 | 5120 | 50 | 46.6 | 46.6 | 34.7636 | A | 12 | 3 | 10 | 7
0 | 5143 | 10 | 0 | 10 | 7.46 | D | 22 | 16 | 10 | 5
14 | 5170 | 15 | 18.8 | 18.8 | 14.0248 | A | 31 | 25 | 10 | 11
19 | 5170 | 15 | 25.5 | 25.5 | 19.023 | A | 22 | 16 | 10 | 10
0 | 5175 | 20 | 0 | 20 | 14.92 | A | 11 | 32 | 10 | 12
0 | 5198 | 15 | 0 | 15 | 11.19 | A | 44 | 17 | 10 | 10
0 | 5204 | 7.5 | 0 | 7.5 | 5.595 | D | 44 | 27 | 10 | 9
11 | 5223 | 15 | 14.7 | 14.7 | 10.9662 | A | 24 | 13 | 10 | 11
10.8 | 5230 | 15 | 14.5 | 14.5 | 10.817 | A | 34 | 3 | 10 | 10
10.8 | 5249 | 15 | 14.5 | 14.5 | 10.817 | A | 33 | 36 | 10 | 11
8.5 | 5270 | 15 | 11.4 | 11.4 | 8.5044 | A | 32 | 18 | 10 | 10
0 | 5304 | 15 | 0 | 15 | 11.19 | A | 14 | 5 | 10 | 10
0 | 5308 | 30 | 0 | 30 | 22.38 | A | 14 | 21 | 10 | 10
16 | 5349 | 20 | 21.4 | 21.4 | 15.9644 | A | 11 | 29 | 10 | 12
0 | 5360 | 40 | 0 | 40 | 29.84 | A | 34 | 3 | 10 | 12
13.4 | 5476 | 15 | 18 | 18 | 13.428 | A | 31 | 34 | 10 | 11
11.6 | 5477 | 15 | 15.5 | 15.5 | 11.563 | A | 21 | 27 | 10 | 12
13.5 | 5483 | 20 | 18.1 | 18.1 | 13.5026 | A | 33 | 18 | 10 | 11
14.2 | 5559 | 15 | 19 | 19 | 14.174 | A | 11 | 29 | 10 | 12
8.4 | 5562 | 15 | 11.3 | 11.3 | 8.4298 | A | 14 | 3 | 10 | 10
8.7 | 5574 | 20 | 11.7 | 11.7 | 8.7282 | A | 13 | 33 | 10 | 11
0 | 5595 | 15 | 0 | 15 | 11.19 | A | 13 | 18 | 10 | 10
17.5 | 5604 | 20 | 23.5 | 23.5 | 17.531 | A | 12 | 6 | 10 | 12
7.5 | 5611 | 22.5 | 10.1 | 10.1 | 7.5346 | A | 32 | 5 | 10 | 11
11.9 | 5642 | 15 | 16 | 16 | 11.936 | A | 34 | 26 | 10 | 11
14 | 5647 | 20 | 18.8 | 18.8 | 14.0248 | A | 32 | 28 | 10 | 12
0 | 5664 | 5 | 0 | 5 | 3.73 | B | 13 | 6 | 10 | 11
0 | 5691 | 7.5 | 0 | 7.5 | 5.595 | D | 24 | 26 | 10 | 9
0 | 5699 | 5 | 0 | 5 | 3.73 | D | 11 | 31 | 10 | 11
7.8 | 5700 | 15 | 10.5 | 10.5 | 7.833 | A | 34 | 36 | 10 | 12
10 | 5750 | 15 | 13.4 | 13.4 | 9.9964 | A | 31 | 3 | 10 | 11
0 | 5760 | 18 | 0 | 18 | 13.428 | A | 31 | 8 | 10 | 11
7.8 | 5802 | 15 | 10.5 | 10.5 | 7.833 | A | 34 | 24 | 10 | 11
7.8 | 5833 | 15 | 10.5 | 10.5 | 7.833 | A | 33 | 22 | 10 | 10
0 | 5860 | 10 | 0 | 10 | 7.46 | A | 43 | 26 | 10 | 11
9.8 | 5950 | 15 | 13.1 | 13.1 | 9.7726 | A | 22 | 13 | 10 | 10
11 | 5965 | 15 | 14.7 | 14.7 | 10.9662 | A | 44 | 25 | 10 | 11
7 | 5984 | 15 | 9.4 | 9.4 | 7.0124 | A | 13 | 15 | 10 | 10
6.8 | 6000 | 10 | 9.1 | 9.1 | 6.7886 | A | 32 | 25 | 10 | 11
0 | 6000 | 20 | 0 | 20 | 14.92 | A | 32 | 22 | 10 | 11
0 | 6012 | 10 | 0 | 10 | 7.46 | A | 11 | 13 | 10 | 11
17.5 | 6017 | 28.2 | 23.5 | 23.5 | 17.531 | A | 33 | 18 | 10 | 11
8.5 | 6083 | 15 | 11.4 | 11.4 | 8.5044 | A | 21 | 12 | 10 | 10
16 | 6171 | 20 | 21.4 | 21.4 | 15.9644 | A | 44 | 10 | 10 | 10
9.5 | 6180 | 15 | 12.7 | 12.7 | 9.4742 | A | 11 | 21 | 10 | 12
0 | 6209 | 20 | 0 | 20 | 14.92 | A | 23 | 20 | 10 | 10
17.5 | 6281 | 20 | 23.5 | 23.5 | 17.531 | A | 31 | 7 | 10 | 11
11 | 6307 | 15 | 14.7 | 14.7 | 10.9662 | A | 13 | 15 | 10 | 12
7.5 | 6372 | 15 | 10.1 | 10.1 | 7.5346 | A | 24 | 26 | 10 | 11
0 | 6421 | 15 | 0 | 15 | 11.19 | A | 31 | 1 | 10 | 12
12.6 | 6465 | 15 | 16.9 | 16.9 | 12.6074 | A | 41 | 22 | 10 | 10
0 | 6507 | 10 | 0 | 10 | 7.46 | A | 42 | 13 | 10 | 12
11 | 6535 | 15 | 14.7 | 14.7 | 10.9662 | A | 44 | 29 | 10 | 12
13.9 | 6538 | 15 | 18.6 | 18.6 | 13.8756 | A | 14 | 10 | 10 | 11
0 | 6580 | 5 | 0 | 5 | 3.73 | D | 42 | 22 | 10 | 12
20.4 | 6600 | 75 | 27.3 | 27.3 | 20.3658 | G | 44 | 20 | 10 | 8
8 | 6609 | 7.5 | 10.7 | 10.7 | 7.9822 | D | 22 | 28 | 10 | 12
24.3 | 6669 | 30 | 32.6 | 32.6 | 24.3196 | A | 11 | 35 | 10 | 11
0 | 6677 | 15 | 0 | 15 | 11.19 | A | 21 | 30 | 10 | 10
7 | 6720 | 7.5 | 9.4 | 9.4 | 7.0124 | D | 31 | 14 | 10 | 12
7.1 | 6784 | 21.4 | 9.5 | 9.5 | 7.087 | A | 31 | 12 | 10 | 12
11 | 6789 | 15 | 14.7 | 14.7 | 10.9662 | A | 22 | 6 | 10 | 11
8.9 | 6802 | 15 | 11.9 | 11.9 | 8.8774 | A | 32 | 3 | 10 | 10
0 | 6839 | 7.5 | 0 | 7.5 | 5.595 | D | 24 | 14 | 10 | 11
0 | 6852 | 15 | 0 | 15 | 11.19 | A | 33 | 7 | 10 | 11
10.3 | 6911 | 15 | 13.8 | 13.8 | 10.2948 | A | 34 | 33 | 10 | 11
10 | 6913 | 15 | 13.4 | 13.4 | 9.9964 | A | 43 | 19 | 10 | 10
0 | 6920 | 10 | 0 | 10 | 7.46 | A | 32 | 36 | 10 | 11
0 | 6954 | 15 | 0 | 15 | 11.19 | A | 21 | 31 | 10 | 11
11 | 6958 | 15 | 14.7 | 14.7 | 10.9662 | A | 33 | 14 | 10 | 10
10 | 6960 | 15 | 13.4 | 13.4 | 9.9964 | A | 41 | 12 | 10 | 10
8.5 | 6981 | 15 | 11.4 | 11.4 | 8.5044 | A | 12 | 15 | 10 | 10
8 | 6996 | 15 | 10.7 | 10.7 | 7.9822 | A | 13 | 14 | 10 | 10
9.5 | 7022 | 15 | 12.7 | 12.7 | 9.4742 | A | 12 | 33 | 10 | 11
10.7 | 7079 | 20 | 14.3 | 14.3 | 10.6678 | A | 22 | 13 | 10 | 12
0 | 7090 | 15 | 0 | 15 | 11.19 | A | 42 | 13 | 10 | 11
8.3 | 7142 | 15 | 11.1 | 11.1 | 8.2806 | A | 13 | 21 | 10 | 10
0 | 7168 | 15 | 0 | 15 | 11.19 | A | 22 | 12 | 10 | 11
9.3 | 7200 | 15 | 12.5 | 12.5 | 9.325 | A | 32 | 31 | 10 | 11
13.4 | 7206 | 15 | 18 | 18 | 13.428 | A | 14 | 6 | 10 | 10
15.4 | 7229 | 15 | 20.6 | 20.6 | 15.3676 | A | 41 | 3 | 10 | 10
0 | 7262 | 15 | 0 | 15 | 11.19 | A | 33 | 30 | 10 | 10
0 | 7266 | 10 | 0 | 10 | 7.46 | D | 24 | 1 | 10 | 11
12 | 7284 | 15 | 16.1 | 16.1 | 12.0106 | A | 11 | 32 | 10 | 12
8.6 | 7293 | 10 | 11.5 | 11.5 | 8.579 | A | 33 | 10 | 10 | 12
11.5 | 7302 | 15 | 15.4 | 15.4 | 11.4884 | A | 44 | 33 | 10 | 11
13.3 | 7385 | 15 | 17.8 | 17.8 | 13.2788 | A | 34 | 23 | 10 | 12
11.5 | 7438 | 15 | 15.4 | 15.4 | 11.4884 | A | 33 | 3 | 10 | 11
0 | 7460 | 20 | 0 | 20 | 14.92 | A | 33 | 1 | 10 | 11
12 | 7470 | 15 | 16.1 | 16.1 | 12.0106 | A | 12 | 8 | 10 | 10
12.1 | 7474 | 25 | 16.2 | 16.2 | 12.0852 | A | 22 | 8 | 10 | 12
0 | 7520 | 15 | 0 | 15 | 11.19 | A | 43 | 15 | 10 | 10
8.7 | 7534 | 15 | 11.7 | 11.7 | 8.7282 | A | 31 | 29 | 10 | 12
0 | 7539 | 20 | 0 | 20 | 14.92 | A | 12 | 21 | 10 | 11
0 | 7550 | 10 | 0 | 10 | 7.46 | A | 11 | 20 | 10 | 10
17.2 | 7555 | 15 | 23.1 | 23.1 | 17.2326 | A | 13 | 9 | 10 | 10
0 | 7582 | 7.5 | 0 | 7.5 | 5.595 | D | 12 | 1 | 10 | 12
15 | 7637 | 20 | 20.1 | 20.1 | 14.9946 | A | 41 | 12 | 10 | 12
18 | 7644 | 20 | 24.1 | 24.1 | 17.9786 | A | 34 | 34 | 10 | 12
23.9 | 7667 | 30 | 32 | 32 | 23.872 | A | 32 | 6 | 10 | 12
17.3 | 7676 | 22.1 | 23.2 | 23.2 | 17.3072 | A | 31 | 25 | 10 | 11
10 | 7696 | 15 | 13.4 | 13.4 | 9.9964 | A | 33 | 31 | 10 | 11
0 | 7770 | 10 | 0 | 10 | 7.46 | A | 33 | 1 | 10 | 10
8.5 | 7777 | 15 | 11.4 | 11.4 | 8.5044 | A | 41 | 10 | 10 | 12
10.5 | 7787 | 15 | 14.1 | 14.1 | 10.5186 | A | 34 | 11 | 10 | 12
0 | 7809 | 15 | 0 | 15 | 11.19 | A | 33 | 33 | 10 | 11
0 | 7840 | 15 | 0 | 15 | 11.19 | A | 13 | 22 | 10 | 11
14.5 | 7857 | 15 | 19.4 | 19.4 | 14.4724 | A | 32 | 18 | 10 | 11
0 | 7860 | 40 | 0 | 40 | 29.84 | A | 43 | 30 | 10 | 8
11.6 | 7913 | 15 | 15.5 | 15.5 | 11.563 | A | 32 | 14 | 10 | 12
0 | 7928 | 7.5 | 0 | 7.5 | 5.595 | B | 12 | 13 | 10 | 10
13.1 | 7942 | 15 | 17.6 | 17.6 | 13.1296 | A | 13 | 34 | 10 | 11
0 | 7981 | 7.5 | 0 | 7.5 | 5.595 | B | 22 | 2 | 10 | 7
0 | 8080 | 5 | 0 | 5 | 3.73 | A | 31 | 1 | 10 | 11
18 | 8080 | 20 | 24.1 | 24.1 | 17.9786 | A | 23 | 1 | 10 | 11
16 | 8122 | 20 | 21.4 | 21.4 | 15.9644 | A | 43 | 26 | 10 | 12
11.4 | 8135 | 15 | 15.3 | 15.3 | 11.4138 | A | 22 | 14 | 10 | 12
0 | 8236 | 15 | 0 | 15 | 11.19 | A | 31 | 35 | 10 | 11
0 | 8250 | 20 | 0 | 20 | 14.92 | D | 12 | 29 | 10 | 8
12.3 | 8263 | 15 | 16.5 | 16.5 | 12.309 | A | 24 | 4 | 10 | 10
12 | 8294 | 15 | 16.1 | 16.1 | 12.0106 | A | 33 | 30 | 10 | 11
0 | 8319 | 15 | 0 | 15 | 11.19 | A | 23 | 22 | 10 | 11
9.7 | 8337 | 20 | 13 | 13 | 9.698 | A | 31 | 12 | 10 | 12
14 | 8411 | 30 | 18.8 | 18.8 | 14.0248 | A | 22 | 9 | 10 | 12
10 | 8447 | 15 | 13.4 | 13.4 | 9.9964 | A | 41 | 17 | 10 | 11
8.5 | 8485 | 15 | 11.4 | 11.4 | 8.5044 | A | 32 | 20 | 10 | 10
9.8 | 8492 | 15 | 13.1 | 13.1 | 9.7726 | A | 32 | 20 | 10 | 11
15.6 | 8501 | 25 | 20.9 | 20.9 | 15.5914 | A | 41 | 10 | 10 | 10
0 | 8509 | 15 | 0 | 15 | 11.19 | A | 23 | 28 | 10 | 11
7.8 | 8558 | 15 | 10.5 | 10.5 | 7.833 | A | 33 | 19 | 10 | 10
10.6 | 8589 | 15 | 14.2 | 14.2 | 10.5932 | A | 11 | 29 | 10 | 10
15 | 8763 | 15 | 20.1 | 20.1 | 14.9946 | A | 12 | 36 | 10 | 12
11.1 | 8832 | 15 | 14.9 | 14.9 | 11.1154 | A | 12 | 12 | 10 | 10
10 | 8889 | 25 | 13.4 | 13.4 | 9.9964 | A | 31 | 35 | 10 | 12
0 | 8900 | 15 | 0 | 15 | 11.19 | A | 34 | 33 | 10 | 12
19 | 8920 | 20 | 25.5 | 25.5 | 19.023 | A | 31 | 27 | 10 | 11
0 | 8930 | 15 | 0 | 15 | 11.19 | A | 12 | 21 | 10 | 12
0 | 8950 | 15 | 0 | 15 | 11.19 | A | 11 | 8 | 10 | 10
22.5 | 8981 | 30 | 30.2 | 30.2 | 22.5292 | A | 33 | 18 | 10 | 11
13.8 | 9034 | 15 | 18.5 | 18.5 | 13.801 | A | 42 | 10 | 10 | 11
0 | 9127 | 15 | 0 | 15 | 11.19 | A | 44 | 29 | 10 | 12
0 | 9144 | 15 | 0 | 15 | 11.19 | A | 13 | 25 | 10 | 11
12.4 | 9169 | 15 | 16.6 | 16.6 | 12.3836 | A | 44 | 14 | 10 | 12
0 | 9180 | 15 | 0 | 15 | 11.19 | A | 31 | 17 | 10 | 10
0 | 9196 | 15 | 0 | 15 | 11.19 | A | 41 | 29 | 10 | 10
13.5 | 9272 | 15 | 18.1 | 18.1 | 13.5026 | A | 13 | 13 | 10 | 12
0 | 9305 | 10 | 0 | 10 | 7.46 | A | 11 | 9 | 10 | 11
9 | 9316 | 15 | 12.1 | 12.1 | 9.0266 | A | 32 | 10 | 10 | 10
7.5 | 9337 | 15 | 10.1 | 10.1 | 7.5346 | A | 34 | 25 | 10 | 11
15.5 | 9346 | 21.4 | 20.8 | 20.8 | 15.5168 | A | 31 | 6 | 10 | 10
11.5 | 9354 | 15 | 15.4 | 15.4 | 11.4884 | A | 23 | 36 | 10 | 11
11.7 | 9387 | 15 | 15.7 | 15.7 | 11.7122 | A | 11 | 4 | 10 | 10
31.5 | 9411 | 49.6 | 42.2 | 42.2 | 31.4812 | A | 33 | 17 | 10 | 12
0 | 9421 | 15 | 0 | 15 | 11.19 | A | 11 | 10 | 10 | 10
12.8 | 9460 | 20 | 17.2 | 17.2 | 12.8312 | A | 32 | 24 | 10 | 12
12 | 9470 | 15 | 16.1 | 16.1 | 12.0106 | A | 11 | 17 | 10 | 10
0 | 9475 | 15 | 0 | 15 | 11.19 | A | 32 | 5 | 10 | 10
42.4 | 9480 | 50 | 56.8 | 56.8 | 42.3728 | A | 24 | 13 | 10 | 7
12 | 9519 | 15 | 16.1 | 16.1 | 12.0106 | A | 11 | 15 | 10 | 10
14 | 9519 | 15 | 18.8 | 18.8 | 14.0248 | A | 33 | 21 | 10 | 12
0 | 9520 | 60 | 0 | 60 | 44.76 | G | 21 | 18 | 10 | 8
13.1 | 9524 | 15 | 17.6 | 17.6 | 13.1296 | A | 33 | 31 | 10 | 11
10 | 9550 | 15 | 13.4 | 13.4 | 9.9964 | A | 33 | 21 | 10 | 10
17 | 9556 | 25 | 22.8 | 22.8 | 17.0088 | A | 33 | 24 | 10 | 12
11 | 9569 | 15 | 14.7 | 14.7 | 10.9662 | A | 11 | 9 | 10 | 11
11 | 9577 | 15 | 14.7 | 14.7 | 10.9662 | A | 11 | 29 | 10 | 10
0 | 9611 | 15 | 0 | 15 | 11.19 | A | 33 | 25 | 10 | 11
8.6 | 9638 | 25 | 11.5 | 11.5 | 8.579 | A | 31 | 15 | 10 | 11
10.5 | 9646 | 15 | 14.1 | 14.1 | 10.5186 | A | 33 | 13 | 10 | 11
13.6 | 9718 | 20 | 18.2 | 18.2 | 13.5772 | A | 11 | 22 | 10 | 10
0 | 9720 | 15 | 0 | 15 | 11.19 | A | 11 | 24 | 10 | 12
0 | 9730 | 15 | 0 | 15 | 11.19 | A | 33 | 10 | 10 | 10
0 | 9739 | 10 | 0 | 10 | 7.46 | A | 24 | 16 | 10 | 11
0 | 9770 | 15 | 0 | 15 | 11.19 | A | 14 | 3 | 10 | 10
11 | 9837 | 15 | 14.7 | 14.7 | 10.9662 | A | 43 | 2 | 10 | 11
11.2 | 9880 | 15 | 15 | 15 | 11.19 | A | 33 | 30 | 10 | 11
12 | 9898 | 23.7 | 16.1 | 16.1 | 12.0106 | A | 33 | 14 | 10 | 11
31.6 | 9920 | 44 | 42.4 | 42.4 | 31.6304 | A | 44 | 6 | 10 | 12
10.7 | 9926 | 15 | 14.3 | 14.3 | 10.6678 | A | 13 | 13 | 10 | 10
10.1 | 9959 | 15 | 13.5 | 13.5 | 10.071 | A | 13 | 13 | 10 | 11
11.5 | 9963 | 20 | 15.4 | 15.4 | 11.4884 | A | 11 | 12 | 10 | 11
0 | 9990 | 15 | 0 | 15 | 11.19 | A | 22 | 13 | 10 | 11
10.4 | 9997 | 15 | 13.9 | 13.9 | 10.3694 | A | 21 | 6 | 10 | 11
16 | 10001 | 15 | 21.4 | 21.4 | 15.9644 | A | 13 | 17 | 10 | 11
10.5 | 10006 | 15 | 14.1 | 14.1 | 10.5186 | A | 22 | 14 | 10 | 10
11 | 10007 | 15 | 14.7 | 14.7 | 10.9662 | A | 11 | 10 | 10 | 11
33.6 | 10040 | 40 | 45 | 45 | 33.57 | A | 34 | 8 | 10 | 12
14.9 | 10072 | 20 | 20 | 20 | 14.92 | A | 33 | 21 | 10 | 11
10 | 10091 | 15 | 13.4 | 13.4 | 9.9964 | A | 41 | 31 | 10 | 11
7.7 | 10111 | 15 | 10.3 | 10.3 | 7.6838 | A | 21 | 2 | 10 | 10
0 | 10120 | 15 | 0 | 15 | 11.19 | A | 34 | 11 | 10 | 12
0 | 10171 | 15 | 0 | 15 | 11.19 | A | 41 | 12 | 10 | 10
13.2 | 10190 | 15 | 17.7 | 17.7 | 13.2042 | A | 32 | 6 | 10 | 10
13.4 | 10200 | 15 | 18 | 18 | 13.428 | A | 43 | 1 | 10 | 12
0 | 10215 | 15 | 0 | 15 | 11.19 | A | 14 | 12 | 10 | 10
0 | 10261 | 15 | 0 | 15 | 11.19 | A | 22 | 7 | 10 | 10
14.1 | 10308 | 20 | 18.9 | 18.9 | 14.0994 | A | 22 | 17 | 10 | 11
12.5 | 10336 | 15 | 16.8 | 16.8 | 12.5328 | A | 34 | 6 | 10 | 11
15 | 10336 | 20 | 20.1 | 20.1 | 14.9946 | A | 34 | 24 | 10 | 12
14.2 | 10345 | 15 | 19 | 19 | 14.174 | A | 31 | 13 | 10 | 12
17.3 | 10353 | 20 | 23.2 | 23.2 | 17.3072 | A | 31 | 30 | 10 | 11
11.1 | 10403 | 15 | 14.9 | 14.9 | 11.1154 | A | 22 | 21 | 10 | 10
0 | 10415 | 10 | 0 | 10 | 7.46 | A | 11 | 24 | 10 | 12
13 | 10421 | 15 | 17.4 | 17.4 | 12.9804 | A | 33 | 15 | 10 | 10
18 | 10434 | 20 | 24.1 | 24.1 | 17.9786 | A | 33 | 26 | 10 | 12
8.6 | 10455 | 15 | 11.5 | 11.5 | 8.579 | A | 33 | 25 | 10 | 11
0 | 10478 | 15 | 0 | 15 | 11.19 | A | 31 | 22 | 10 | 12
0 | 10488 | 15 | 0 | 15 | 11.19 | A | 31 | 29 | 10 | 10
0 | 10491 | 21.4 | 0 | 21.4 | 15.9644 | A | 33 | 15 | 10 | 11
13.6 | 10540 | 15 | 18.2 | 18.2 | 13.5772 | A | 32 | 22 | 10 | 11
13.6 | 10558 | 25 | 18.2 | 18.2 | 13.5772 | A | 43 | 15 | 10 | 11
0 | 10599 | 15 | 0 | 15 | 11.19 | A | 21 | 22 | 10 | 12
0 | 10601 | 5 | 0 | 5 | 3.73 | D | 24 | 21 | 10 | 8
9.8 | 10643 | 15 | 13.1 | 13.1 | 9.7726 | A | 43 | 20 | 10 | 10
12.6 | 10682 | 15 | 16.9 | 16.9 | 12.6074 | A | 23 | 12 | 10 | 12
0 | 10699 | 30 | 0 | 30 | 22.38 | A | 12 | 23 | 10 | 8
0 | 10707 | 15 | 0 | 15 | 11.19 | A | 43 | 28 | 10 | 12
0 | 10748 | 15 | 0 | 15 | 11.19 | A | 13 | 16 | 10 | 10
10 | 10758 | 15 | 13.4 | 13.4 | 9.9964 | A | 32 | 33 | 10 | 11
0 | 10815 | 10 | 0 | 10 | 7.46 | A | 41 | 12 | 10 | 11
17 | 10815 | 20 | 22.8 | 22.8 | 17.0088 | A | 31 | 2 | 10 | 10
0 | 10827 | 15 | 0 | 15 | 11.19 | A | 11 | 18 | 10 | 10
11.5 | 10850 | 15 | 15.4 | 15.4 | 11.4884 | A | 11 | 33 | 10 | 12
13 | 10852 | 15 | 17.4 | 17.4 | 12.9804 | A | 44 | 23 | 10 | 12
13 | 10867 | 15 | 17.4 | 17.4 | 12.9804 | A | 11 | 33 | 10 | 12
0 | 10930 | 10 | 0 | 10 | 7.46 | A | 31 | 2 | 10 | 12
30.5 | 10969 | 40 | 40.9 | 40.9 | 30.5114 | A | 11 | 20 | 10 | 9
13.7 | 10971 | 20 | 18.4 | 18.4 | 13.7264 | A | 11 | 9 | 10 | 11
0 | 11010 | 25 | 0 | 25 | 18.65 | A | 33 | 4 | 10 | 11
11 | 11013 | 15 | 14.7 | 14.7 | 10.9662 | A | 14 | 14 | 10 | 10
0 | 11022 | 15 | 0 | 15 | 11.19 | A | 33 | 28 | 10 | 12
0 | 11070 | 10 | 0 | 10 | 7.46 | A | 11 | 31 | 10 | 10
10.3 | 11076 | 15 | 13.8 | 13.8 | 10.2948 | A | 31 | 15 | 10 | 10
9.7 | 11080 | 15 | 13 | 13 | 9.698 | A | 11 | 29 | 10 | 12
0 | 11080 | 15 | 0 | 15 | 11.19 | A | 11 | 29 | 10 | 12
14.3 | 11081 | 15 | 19.2 | 19.2 | 14.3232 | A | 11 | 24 | 10 | 12
25 | 11082 | 25 | 33.5 | 33.5 | 24.991 | A | 34 | 28 | 10 | 12
16.8 | 11131 | 20 | 22.5 | 22.5 | 16.785 | A | 14 | 3 | 10 | 10
14 | 11133 | 15 | 18.8 | 18.8 | 14.0248 | A | 12 | 27 | 10 | 12
20 | 11154 | 30 | 26.8 | 26.8 | 19.9928 | A | 14 | 8 | 10 | 12
28.8 | 11165 | 40 | 38.6 | 38.6 | 28.7956 | A | 31 | 28 | 10 | 6
14 | 11288 | 15 | 18.8 | 18.8 | 14.0248 | A | 14 | 6 | 10 | 10
0 | 11310 | 15 | 0 | 15 | 11.19 | A | 43 | 6 | 10 | 11
0 | 11318 | 15 | 0 | 15 | 11.19 | A | 13 | 16 | 10 | 11
0 | 11320 | 20 | 0 | 20 | 14.92 | A | 12 | 36 | 10 | 12
7 | 11357 | 15 | 9.4 | 9.4 | 7.0124 | A | 33 | 27 | 10 | 12
11.4 | 11387 | 20 | 15.3 | 15.3 | 11.4138 | A | 11 | 13 | 10 | 12
33.2 | 11400 | 30 | 44.5 | 44.5 | 33.197 | G | 23 | 33 | 10 | 11
30 | 11413 | 47 | 40.2 | 40.2 | 29.9892 | G | 34 | 30 | 10 | 8
0 | 11430 | 15 | 0 | 15 | 11.19 | A | 44 | 12 | 10 | 12
34 | 11440 | 40 | 45.6 | 45.6 | 34.0176 | A | 33 | 6 | 10 | 6
0 | 11450 | 15 | 0 | 15 | 11.19 | A | 43 | 7 | 10 | 10
11.5 | 11496 | 15 | 15.4 | 15.4 | 11.4884 | A | 13 | 17 | 10 | 11
0 | 11500 | 20 | 0 | 20 | 14.92 | A | 31 | 27 | 10 | 12
0 | 11530 | 15 | 0 | 15 | 11.19 | A | 23 | 13 | 10 | 10
0 | 11587 | 20 | 0 | 20 | 14.92 | A | 13 | 8 | 10 | 11
21.8 | 11596 | 25 | 29.2 | 29.2 | 21.7832 | A | 42 | 26 | 10 | 9
36 | 11600 | 60 | 48.3 | 48.3 | 36.0318 | A | 33 | 20 | 10 | 8
15.9 | 11631 | 20 | 21.3 | 21.3 | 15.8898 | A | 23 | 12 | 10 | 11
8.9 | 11725 | 20 | 11.9 | 11.9 | 8.8774 | A | 34 | 11 | 10 | 11
27 | 11770 | 40 | 36.2 | 36.2 | 27.0052 | A | 23 | 5 | 10 | 12
0 | 11825 | 20 | 0 | 20 | 14.92 | A | 22 | 12 | 10 | 12
54.4 | 11840 | 60 | 72.9 | 72.9 | 54.3834 | A | 11 | 5 | 10 | 7
0 | 11856 | 15 | 0 | 15 | 11.19 | A | 33 | 28 | 10 | 12
15.9 | 11865 | 20 | 21.3 | 21.3 | 15.8898 | A | 44 | 6 | 10 | 11
13.4 | 11877 | 26 | 18 | 18 | 13.428 | A | 13 | 2 | 10 | 11
12 | 11907 | 20 | 16.1 | 16.1 | 12.0106 | A | 11 | 35 | 10 | 11
12.6 | 11946 | 15 | 16.9 | 16.9 | 12.6074 | A | 13 | 10 | 10 | 10
12.4 | 11972 | 15 | 16.6 | 16.6 | 12.3836 | A | 11 | 18 | 10 | 10
14.4 | 12169 | 20 | 19.3 | 19.3 | 14.3978 | A | 31 | 22 | 10 | 11
15 | 12182 | 25 | 20.1 | 20.1 | 14.9946 | A | 31 | 24 | 10 | 12
0 | 12189 | 20 | 0 | 20 | 14.92 | A | 41 | 11 | 10 | 11
14 | 12193 | 15 | 18.8 | 18.8 | 14.0248 | A | 44 | 5 | 10 | 11
0 | 12247 | 20 | 0 | 20 | 14.92 | A | 41 | 16 | 10 | 12
14 | 12270 | 15 | 18.8 | 18.8 | 14.0248 | A | 34 | 22 | 10 | 12
16.5 | 12283 | 20 | 22.1 | 22.1 | 16.4866 | A | 22 | 15 | 10 | 11
0 | 12313 | 15 | 0 | 15 | 11.19 | A | 31 | 21 | 10 | 10
0 | 12360 | 15 | 0 | 15 | 11.19 | A | 11 | 16 | 10 | 11
50.8 | 12360 | 60 | 68.1 | 68.1 | 50.8026 | A | 24 | 20 | 10 | 6
0 | 12364 | 10 | 0 | 10 | 7.46 | A | 33 | 5 | 10 | 10
0 | 12445 | 15 | 0 | 15 | 11.19 | A | 32 | 5 | 10 | 10
13.4 | 12580 | 15 | 18 | 18 | 13.428 | A | 13 | 16 | 10 | 10
9.8 | 12586 | 15 | 13.1 | 13.1 | 9.7726 | A | 22 | 28 | 10 | 11
0 | 12600 | 15 | 0 | 15 | 11.19 | A | 13 | 26 | 10 | 11
10.9 | 12617 | 15 | 14.6 | 14.6 | 10.8916 | A | 31 | 17 | 10 | 10
13.5 | 12644 | 20 | 18.1 | 18.1 | 13.5026 | A | 34 | 2 | 10 | 12
12 | 12672 | 15 | 16.1 | 16.1 | 12.0106 | A | 42 | 15 | 10 | 11
13 | 12730 | 18.6 | 17.4 | 17.4 | 12.9804 | A | 33 | 21 | 10 | 12
12 | 12737 | 15 | 16.1 | 16.1 | 12.0106 | A | 33 | 24 | 10 | 12
9 | 12742 | 15 | 12.1 | 12.1 | 9.0266 | A | 12 | 35 | 10 | 11
11.7 | 12758 | 15 | 15.7 | 15.7 | 11.7122 | A | 12 | 15 | 10 | 11
0 | 12811 | 20 | 0 | 20 | 14.92 | A | 44 | 6 | 10 | 11
0 | 12850 | 15 | 0 | 15 | 11.19 | A | 31 | 23 | 10 | 12
0 | 12856 | 20 | 0 | 20 | 14.92 | A | 22 | 14 | 10 | 5
11 | 12885 | 15 | 14.7 | 14.7 | 10.9662 | A | 44 | 9 | 10 | 11
0 | 12890 | 20 | 0 | 20 | 14.92 | A | 42 | 8 | 10 | 10
10 | 12928 | 20 | 13.4 | 13.4 | 9.9964 | A | 33 | 28 | 10 | 11
11 | 12940 | 15 | 14.7 | 14.7 | 10.9662 | A | 11 | 10 | 10 | 12
0 | 12950 | 15 | 0 | 15 | 11.19 | A | 33 | 28 | 10 | 12
14.6 | 12966 | 15 | 19.6 | 19.6 | 14.6216 | A | 43 | 30 | 10 | 11
14 | 12968 | 20 | 18.8 | 18.8 | 14.0248 | A | 11 | 4 | 10 | 10
17.5 | 13048 | 20 | 23.5 | 23.5 | 17.531 | A | 33 | 4 | 10 | 11
0 | 13060 | 15 | 0 | 15 | 11.19 | A | 12 | 25 | 10 | 11
21.7 | 13106 | 30 | 29.1 | 29.1 | 21.7086 | A | 34 | 19 | 10 | 6
19.5 | 13116 | 20 | 26.1 | 26.1 | 19.4706 | A | 33 | 4 | 10 | 11
11.4 | 13175 | 15 | 15.3 | 15.3 | 11.4138 | A | 11 | 10 | 10 | 11
13 | 13200 | 15 | 17.4 | 17.4 | 12.9804 | A | 23 | 35 | 10 | 12
14.5 | 13223 | 30 | 19.4 | 19.4 | 14.4724 | A | 43 | 21 | 10 | 12
44.4 | 13240 | 50 | 59.5 | 59.5 | 44.387 | G | 23 | 22 | 10 | 11
16.4 | 13300 | 15 | 22 | 22 | 16.412 | A | 41 | 35 | 10 | 12
15 | 13346 | 20 | 20.1 | 20.1 | 14.9946 | A | 23 | 17 | 10 | 11
11 | 13371 | 15 | 14.7 | 14.7 | 10.9662 | A | 14 | 8 | 10 | 11
11.6 | 13382 | 20 | 15.5 | 15.5 | 11.563 | A | 11 | 21 | 10 | 12
0 | 13440 | 22.5 | 0 | 22.5 | 16.785 | A | 24 | 10 | 10 | 11
17.3 | 13494 | 20 | 23.2 | 23.2 | 17.3072 | A | 34 | 29 | 10 | 9
18.2 | 13524 | 20 | 24.4 | 24.4 | 18.2024 | A | 22 | 21 | 10 | 11
11.2 | 13538 | 15 | 15 | 15 | 11.19 | A | 14 | 4 | 10 | 11
25 | 13656 | 25 | 33.5 | 33.5 | 24.991 | A | 13 | 20 | 10 | 12
44 | 13720 | 30 | 59 | 59 | 44.014 | M | 32 | 32 | 10 | 11
20.1 | 13772 | 25 | 26.9 | 26.9 | 20.0674 | A | 33 | 36 | 10 | 10
13 | 13786 | 35.5 | 17.4 | 17.4 | 12.9804 | A | 31 | 3 | 10 | 11
12 | 13815 | 15 | 16.1 | 16.1 | 12.0106 | A | 11 | 28 | 10 | 12
35 | 13860 | 50 | 46.9 | 46.9 | 34.9874 | A | 33 | 30 | 10 | 8
12 | 13902 | 15 | 16.1 | 16.1 | 12.0106 | A | 11 | 11 | 10 | 11
21 | 13905 | 30 | 28.2 | 28.2 | 21.0372 | A | 32 | 26 | 10 | 9
52.8 | 13920 | 75 | 70.8 | 70.8 | 52.8168 | G | 21 | 11 | 10 | 5
18.6 | 13971 | 25 | 24.9 | 24.9 | 18.5754 | A | 41 | 17 | 10 | 12
14.8 | 14013 | 15 | 19.8 | 19.8 | 14.7708 | A | 11 | 33 | 10 | 12
12.4 | 14026 | 15 | 16.6 | 16.6 | 12.3836 | A | 24 | 30 | 10 | 10
15.6 | 14141 | 20 | 20.9 | 20.9 | 15.5914 | A | 33 | 28 | 10 | 9
13.6 | 14194 | 15 | 18.2 | 18.2 | 13.5772 | A | 31 | 12 | 10 | 10
17 | 14201 | 20 | 22.8 | 22.8 | 17.0088 | A | 14 | 14 | 10 | 11
11 | 14257 | 20 | 14.7 | 14.7 | 10.9662 | A | 11 | 25 | 10 | 12
16.3 | 14309 | 25 | 21.8 | 21.8 | 16.2628 | A | 13 | 16 | 10 | 12
15 | 14388 | 15 | 20.1 | 20.1 | 14.9946 | A | 13 | 17 | 10 | 11
20 | 14400 | 25 | 26.8 | 26.8 | 19.9928 | A | 23 | 32 | 10 | 9
14.3 | 14417 | 20 | 19.2 | 19.2 | 14.3232 | A | 22 | 10 | 10 | 11
17.5 | 14419 | 40 | 23.5 | 23.5 | 17.531 | A | 11 | 20 | 10 | 7
11.8 | 14423 | 15 | 15.8 | 15.8 | 11.7868 | A | 33 | 12 | 10 | 10
12.2 | 14552 | 20 | 16.4 | 16.4 | 12.2344 | A | 13 | 7 | 10 | 11
10 | 14567 | 20 | 13.4 | 13.4 | 9.9964 | A | 13 | 27 | 10 | 12
16.1 | 14611 | 20 | 21.6 | 21.6 | 16.1136 | A | 11 | 23 | 10 | 11
11.5 | 14690 | 20 | 15.4 | 15.4 | 11.4884 | A | 33 | 14 | 10 | 12
42.3 | 14693 | 55 | 56.7 | 56.7 | 42.2982 | A | 44 | 20 | 10 | 6
12 | 14804 | 15 | 16.1 | 16.1 | 12.0106 | A | 11 | 10 | 10 | 11
14 | 14831 | 20 | 18.8 | 18.8 | 14.0248 | A | 12 | 11 | 10 | 10
13 | 14835 | 15 | 17.4 | 17.4 | 12.9804 | A | 11 | 26 | 10 | 12
15 | 14904 | 15 | 20.1 | 20.1 | 14.9946 | A | 11 | 15 | 10 | 11
25.5 | 15010 | 30 | 34.2 | 34.2 | 25.5132 | A | 11 | 3 | 10 | 12
56 | 15080 | 60 | 75.1 | 75.1 | 56.0246 | G | 22 | 18 | 10 | 8
15 | 15141 | 20 | 20.1 | 20.1 | 14.9946 | A | 14 | 12 | 10 | 12
9 | 15216 | 15 | 12.1 | 12.1 | 9.0266 | A | 33 | 28 | 10 | 11
0 | 15220 | 20 | 0 | 20 | 14.92 | A | 31 | 23 | 10 | 11
12 | 15260 | 20 | 16.1 | 16.1 | 12.0106 | A | 11 | 15 | 10 | 11
0 | 15341 | 25 | 0 | 25 | 18.65 | A | 11 | 5 | 10 | 12
15 | 15392 | 20 | 20.1 | 20.1 | 14.9946 | A | 12 | 14 | 10 | 11
18.5 | 15398 | 20 | 24.8 | 24.8 | 18.5008 | A | 21 | 17 | 10 | 11
46 | 15400 | 70 | 61.7 | 61.7 | 46.0282 | A | 31 | 24 | 10 | 5
14.6 | 15428 | 15 | 19.6 | 19.6 | 14.6216 | A | 44 | 15 | 10 | 12
15.5 | 15530 | 15 | 20.8 | 20.8 | 15.5168 | A | 22 | 17 | 10 | 11
0 | 15630 | 20 | 0 | 20 | 14.92 | A | 14 | 1 | 10 | 11
0 | 15701 | 15 | 0 | 15 | 11.19 | A | 32 | 28 | 10 | 12
11.4 | 15701 | 15 | 15.3 | 15.3 | 11.4138 | A | 32 | 28 | 10 | 12
43.2 | 15720 | 60 | 57.9 | 57.9 | 43.1934 | G | 22 | 20 | 10 | 6
0 | 15760 | 20 | 0 | 20 | 14.92 | A | 33 | 27 | 10 | 12
0 | 15802 | 32.2 | 0 | 32.2 | 24.0212 | A | 32 | 14 | 10 | 11
20.7 | 15809 | 20 | 27.7 | 27.7 | 20.6642 | A | 31 | 9 | 10 | 11
12.2 | 15851 | 15 | 16.4 | 16.4 | 12.2344 | A | 43 | 11 | 10 | 10
14.6 | 15904 | 20 | 19.6 | 19.6 | 14.6216 | A | 22 | 6 | 10 | 11
13 | 15946 | 15 | 17.4 | 17.4 | 12.9804 | A | 44 | 14 | 10 | 10
0 | 15981 | 20 | 0 | 20 | 14.92 | A | 14 | 29 | 10 | 12
18 | 15992 | 30 | 24.1 | 24.1 | 17.9786 | A | 34 | 2 | 10 | 12
34 | 16047 | 60 | 45.6 | 45.6 | 34.0176 | M | 32 | 11 | 10 | 12
11.4 | 16062 | 20 | 15.3 | 15.3 | 11.4138 | A | 11 | 24 | 10 | 11
54.2 | 16090 | 85 | 72.7 | 72.7 | 54.2342 | G | 44 | 32 | 10 | 8
17 | 16151 | 40 | 22.8 | 22.8 | 17.0088 | A | 41 | 10 | 10 | 12
15.9 | 16182 | 20 | 21.3 | 21.3 | 15.8898 | A | 12 | 8 | 10 | 11
13.5 | 16232 | 20 | 18.1 | 18.1 | 13.5026 | A | 33 | 13 | 10 | 11
38.4 | 16240 | 70 | 51.5 | 51.5 | 38.419 | A | 14 | 13 | 10 | 6
14.5 | 16302 | 15 | 19.4 | 19.4 | 14.4724 | A | 33 | 9 | 10 | 11
0 | 16350 | 20 | 0 | 20 | 14.92 | A | 44 | 36 | 10 | 10
13.8 | 16399 | 20 | 18.5 | 18.5 | 13.801 | A | 14 | 11 | 10 | 10
26.8 | 16400 | 50 | 35.9 | 35.9 | 26.7814 | D | 11 | 8 | 10 | 11
20 | 16450 | 25 | 26.8 | 26.8 | 19.9928 | A | 33 | 10 | 10 | 11
11.5 | 16461 | 20 | 15.4 | 15.4 | 11.4884 | A | 34 | 6 | 10 | 10
15.4 | 16523 | 20 | 20.6 | 20.6 | 15.3676 | A | 32 | 23 | 10 | 11
0 | 16525 | 30 | 0 | 30 | 22.38 | A | 31 | 9 | 10 | 12
12.7 | 16532 | 15 | 17 | 17 | 12.682 | A | 33 | 23 | 10 | 11
19.1 | 16601 | 27.6 | 25.6 | 25.6 | 19.0976 | A | 12 | 22 | 10 | 11
16.8 | 16637 | 15 | 22.5 | 22.5 | 16.785 | A | 44 | 17 | 10 | 11
13.4 | 16815 | 20 | 18 | 18 | 13.428 | A | 31 | 8 | 10 | 10
12.3 | 16828 | 15 | 16.5 | 16.5 | 12.309 | A | 13 | 27 | 10 | 12
0 | 16839 | 15 | 0 | 15 | 11.19 | A | 12 | 6 | 10 | 10
18 | 16877 | 25 | 24.1 | 24.1 | 17.9786 | A | 43 | 9 | 10 | 10
0 | 16916 | 15 | 0 | 15 | 11.19 | A | 33 | 9 | 10 | 10
13.1 | 16925 | 15 | 17.6 | 17.6 | 13.1296 | A | 32 | 6 | 10 | 10
48.8 | 16960 | 60 | 65.4 | 65.4 | 48.7884 | G | 41 | 6 | 10 | 10
0 | 17085 | 20 | 0 | 20 | 14.92 | A | 11 | 13 | 10 | 11
19.6 | 17305 | 20 | 26.3 | 26.3 | 19.6198 | A | 14 | 1 | 10 | 11
15.3 | 17352 | 20 | 20.5 | 20.5 | 15.293 | A | 11 | 8 | 10 | 11
25 | 17360 | 40 | 33.5 | 33.5 | 24.991 | A | 12 | 19 | 10 | 12
47.2 | 17400 | 75 | 63.3 | 63.3 | 47.2218 | G | 34 | 6 | 10 | 6
26.6 | 17484 | 30 | 35.7 | 35.7 | 26.6322 | A | 33 | 8 | 10 | 12
40.4 | 17560 | 50 | 54.2 | 54.2 | 40.4332 | G | 44 | 13 | 10 | 7
0 | 17616 | 40 | 0 | 40 | 29.84 | A | 32 | 15 | 10 | 10
17.5 | 17656 | 15 | 23.5 | 23.5 | 17.531 | A | 42 | 21 | 10 | 12
12.6 | 17674 | 15 | 16.9 | 16.9 | 12.6074 | A | 31 | 6 | 10 | 10
30 | 17720 | 40 | 40.2 | 40.2 | 29.9892 | A | 11 | 31 | 10 | 7
0 | 17800 | 50 | 0 | 50 | 37.3 | M | 11 | 23 | 10 | 8
40.4 | 17800 | 50 | 54.2 | 54.2 | 40.4332 | G | 44 | 7 | 10 | 10
44.3 | 17866 | 59 | 59.4 | 59.4 | 44.3124 | A | 44 | 5 | 10 | 8
26.8 | 17880 | 40 | 35.9 | 35.9 | 26.7814 | G | 44 | 22 | 10 | 11
0 | 18040 | 15 | 0 | 15 | 11.19 | A | 11 | 14 | 10 | 11
17.5 | 18072 | 20 | 23.5 | 23.5 | 17.531 | A | 44 | 16 | 10 | 11
33.6 | 18120 | 40 | 45 | 45 | 33.57 | G | 42 | 29 | 10 | 12
34 | 18121 | 30 | 45.6 | 45.6 | 34.0176 | A | 13 | 8 | 10 | 12
0 | 18166 | 20 | 0 | 20 | 14.92 | A | 32 | 29 | 10 | 11
0 | 18170 | 20 | 0 | 20 | 14.92 | A | 34 | 12 | 10 | 12
19 | 18320 | 25 | 25.5 | 25.5 | 19.023 | A | 41 | 22 | 10 | 11
0 | 18332 | 15 | 0 | 15 | 11.19 | A | 11 | 33 | 10 | 11
12.5 | 18376 | 20 | 16.8 | 16.8 | 12.5328 | A | 23 | 16 | 10 | 11
13 | 18390 | 30 | 17.4 | 17.4 | 12.9804 | A | 11 | 8 | 10 | 12
0 | 18417 | 20 | 0 | 20 | 14.92 | A | 24 | 27 | 10 | 12
17.3 | 18421 | 15 | 23.2 | 23.2 | 17.3072 | A | 33 | 23 | 10 | 12
9.4 | 18508 | 15 | 12.6 | 12.6 | 9.3996 | A | 22 | 21 | 10 | 10
0 | 18510 | 15 | 0 | 15 | 11.19 | A | 33 | 24 | 10 | 12
16 | 18522 | 20 | 21.4 | 21.4 | 15.9644 | A | 11 | 14 | 10 | 10
0 | 18555 | 25 | 0 | 25 | 18.65 | A | 31 | 17 | 10 | 12
32.8 | 18560 | 45 | 44 | 44 | 32.824 | A | 22 | 30 | 10 | 6
16.5 | 18573 | 25 | 22.1 | 22.1 | 16.4866 | A | 34 | 27 | 10 | 12
15 | 18655 | 20 | 20.1 | 20.1 | 14.9946 | A | 13 | 26 | 10 | 12
15.5 | 18737 | 26.1 | 20.8 | 20.8 | 15.5168 | A | 43 | 9 | 10 | 11
19 | 18751 | 15 | 25.5 | 25.5 | 19.023 | A | 44 | 6 | 10 | 11
69.6 | 18800 | 83 | 93.3 | 93.3 | 69.6018 | G | 13 | 32 | 10 | 6
0 | 18813 | 15 | 0 | 15 | 11.19 | A | 22 | 13 | 10 | 11
20 | 18829 | 20 | 26.8 | 26.8 | 19.9928 | A | 33 | 12 | 10 | 12
20 | 18842 | 25 | 26.8 | 26.8 | 19.9928 | M | 14 | 2 | 10 | 12
12.8 | 18850 | 15 | 17.2 | 17.2 | 12.8312 | A | 13 | 35 | 10 | 12
14 | 19010 | 15 | 18.8 | 18.8 | 14.0248 | A | 33 | 20 | 10 | 11
28.8 | 19040 | 40 | 38.6 | 38.6 | 28.7956 | G | 43 | 2 | 10 | 12
23 | 19060 | 25 | 30.8 | 30.8 | 22.9768 | A | 33 | 2 | 10 | 12
0 | 19120 | 16.1 | 0 | 16.1 | 12.0106 | A | 32 | 33 | 10 | 11
0 | 19245 | 15 | 0 | 15 | 11.19 | A | 11 | 17 | 10 | 11
11 | 19255 | 20 | 14.7 | 14.7 | 10.9662 | A | 14 | 11 | 10 | 11
18.1 | 19263 | 25 | 24.3 | 24.3 | 18.1278 | A | 33 | 6 | 10 | 10
0 | 19368 | 20 | 0 | 20 | 14.92 | A | 11 | 30 | 10 | 10
23.5 | 19413 | 40 | 31.5 | 31.5 | 23.499 | A | 11 | 22 | 10 | 12
42 | 19520 | 60 | 56.3 | 56.3 | 41.9998 | A | 44 | 9 | 10 | 7
58.4 | 19560 | 58 | 78.3 | 78.3 | 58.4118 | G | 31 | 4 | 10 | 12
35 | 19644 | 52.9 | 46.9 | 46.9 | 34.9874 | A | 24 | 34 | 10 | 9
22.5 | 19662 | 30 | 30.2 | 30.2 | 22.5292 | A | 41 | 2 | 10 | 12
0 | 19760 | 15 | 0 | 15 | 11.19 | A | 43 | 23 | 10 | 12
15 | 19761 | 20 | 20.1 | 20.1 | 14.9946 | M | 11 | 8 | 10 | 11
17.3 | 19779 | 20 | 23.2 | 23.2 | 17.3072 | A | 33 | 9 | 10 | 11
16.6 | 19925 | 20 | 22.3 | 22.3 | 16.6358 | A | 11 | 16 | 10 | 11
16.5 | 19943 | 20 | 22.1 | 22.1 | 16.4866 | A | 32 | 8 | 10 | 10
32.4 | 19960 | 50 | 43.4 | 43.4 | 32.3764 | G | 44 | 11 | 10 | 7
13.5 | 20002 | 20 | 18.1 | 18.1 | 13.5026 | A | 33 | 22 | 10 | 12
39.2 | 20040 | 30 | 52.5 | 52.5 | 39.165 | A | 33 | 20 | 10 | 12
18.5 | 20137 | 25 | 24.8 | 24.8 | 18.5008 | A | 34 | 12 | 10 | 11
24.9 | 20137 | 30 | 33.4 | 33.4 | 24.9164 | A | 31 | 16 | 10 | 12
53.9 | 20167 | 108 | 72.3 | 72.3 | 53.9358 | G | 22 | 36 | 10 | 8
33.6 | 20240 | 48 | 45 | 45 | 33.57 | G | 14 | 20 | 10 | 12
15 | 20267 | 20 | 20.1 | 20.1 | 14.9946 | A | 11 | 26 | 10 | 12
13.2 | 20306 | 15 | 17.7 | 17.7 | 13.2042 | A | 11 | 26 | 10 | 12
30.8 | 20360 | 40 | 41.3 | 41.3 | 30.8098 | A | 43 | 21 | 10 | 6
0 | 20380 | 20 | 0 | 20 | 14.92 | A | 22 | 29 | 10 | 11
0 | 20400 | 60 | 0 | 60 | 44.76 | A | 24 | 27 | 10 | 7
14 | 20502 | 20 | 18.8 | 18.8 | 14.0248 | A | 23 | 13 | 10 | 11
0 | 20600 | 80 | 0 | 80 | 59.68 | G | 42 | 30 | 10 | 5
32 | 20720 | 40 | 42.9 | 42.9 | 32.0034 | M | 32 | 33 | 10 | 12
13.5 | 20851 | 15 | 18.1 | 18.1 | 13.5026 | A | 12 | 23 | 10 | 11
40 | 20880 | 40 | 53.6 | 53.6 | 39.9856 | A | 42 | 34 | 10 | 9
22 | 20903 | 31.5 | 29.5 | 29.5 | 22.007 | A | 34 | 17 | 10 | 12
18.4 | 21016 | 15 | 24.7 | 24.7 | 18.4262 | A | 42 | 17 | 10 | 11
0 | 21077 | 20 | 0 | 20 | 14.92 | A | 13 | 15 | 10 | 11
48.8 | 21120 | 60 | 65.4 | 65.4 | 48.7884 | G | 34 | 18 | 10 | 8
0 | 21160 | 20 | 0 | 20 | 14.92 | A | 33 | 18 | 10 | 11
30 | 21200 | 44.5 | 40.2 | 40.2 | 29.9892 | G | 12 | 17 | 10 | 6
24 | 21233 | 20 | 32.2 | 32.2 | 24.0212 | A | 11 | 5 | 10 | 11
40.4 | 21240 | 68 | 54.2 | 54.2 | 40.4332 | G | 11 | 8 | 10 | 8
66.8 | 21240 | 50 | 89.5 | 89.5 | 66.767 | A | 44 | 29 | 10 | 8
37.5 | 21248 | 50.5 | 50.3 | 50.3 | 37.5238 | A | 11 | 3 | 10 | 12
0 | 21303 | 30 | 0 | 30 | 22.38 | A | 12 | 9 | 10 | 12
37.7 | 21329 | 47.5 | 50.5 | 50.5 | 37.673 | M | 23 | 11 | 10 | 12
38.8 | 21400 | 60 | 52 | 52 | 38.792 | G | 42 | 13 | 10 | 6
0 | 21557 | 50 | 0 | 50 | 37.3 | G | 43 | 36 | 10 | 8
21.8 | 21641 | 20 | 29.2 | 29.2 | 21.7832 | A | 14 | 22 | 10 | 11
38.8 | 21648 | 50 | 52 | 52 | 38.792 | A | 31 | 7 | 10 | 6
44 | 21680 | 75 | 59 | 59 | 44.014 | A | 12 | 11 | 10 | 7
39.6 | 21720 | 50 | 53.1 | 53.1 | 39.6126 | G | 41 | 18 | 10 | 11
0 | 21790 | 20 | 0 | 20 | 14.92 | A | 24 | 13 | 10 | 12
33.2 | 21880 | 40 | 44.5 | 44.5 | 33.197 | G | 34 | 25 | 10 | 12
30.3 | 22169 | 40 | 40.6 | 40.6 | 30.2876 | A | 11 | 3 | 10 | 12
23.5 | 22170 | 30 | 31.5 | 31.5 | 23.499 | A | 44 | 9 | 10 | 12
20 | 22200 | 20 | 26.8 | 26.8 | 19.9928 | A | 23 | 29 | 10 | 11
32 | 22240 | 47 | 42.9 | 42.9 | 32.0034 | G | 24 | 26 | 10 | 12
17.6 | 22329 | 20 | 23.6 | 23.6 | 17.6056 | A | 33 | 12 | 10 | 11
22.3 | 22386 | 27.5 | 29.9 | 29.9 | 22.3054 | M | 43 | 8 | 10 | 11
0 | 22560 | 44 | 0 | 44 | 32.824 | G | 22 | 14 | 10 | 5
25 | 22617 | 35 | 33.5 | 33.5 | 24.991 | M | 33 | 15 | 10 | 12
0 | 22800 | 67 | 0 | 67 | 49.982 | G | 13 | 27 | 10 | 7
0 | 22800 | 85 | 0 | 85 | 63.41 | G | 44 | 25 | 10 | 9
0 | 22804 | 15 | 0 | 15 | 11.19 | A | 34 | 35 | 10 | 12
35 | 22816 | 40 | 46.9 | 46.9 | 34.9874 | A | 31 | 26 | 10 | 9
42 | 22840 | 60 | 56.3 | 56.3 | 41.9998 | G | 42 | 8 | 10 | 7
52 | 22880 | 75 | 69.7 | 69.7 | 51.9962 | G | 22 | 33 | 10 | 9
44 | 23040 | 70 | 59 | 59 | 44.014 | G | 12 | 18 | 10 | 7
57.6 | 23200 | 87 | 77.2 | 77.2 | 57.5912 | A | 42 | 15 | 10 | 8
19 | 23375 | 25 | 25.5 | 25.5 | 19.023 | A | 31 | 13 | 10 | 10
39.2 | 23400 | 50 | 52.5 | 52.5 | 39.165 | G | 43 | 34 | 10 | 12
11.2 | 23459 | 15 | 15 | 15 | 11.19 | A | 22 | 1 | 10 | 11
35.6 | 23560 | 40 | 47.7 | 47.7 | 35.5842 | A | 43 | 19 | 10 | 12
24.5 | 23600 | 35 | 32.8 | 32.8 | 24.4688 | A | 11 | 28 | 10 | 11
44 | 23600 | 50 | 59 | 59 | 44.014 | G | 12 | 5 | 10 | 11
22.5 | 23606 | 40 | 30.2 | 30.2 | 22.5292 | A | 33 | 4 | 10 | 12
47.2 | 23840 | 70 | 63.3 | 63.3 | 47.2218 |  | 43 | 23 | 10 | 9
35.6 | 23920 | 50 | 47.7 | 47.7 | 35.5842 | A | 21 | 34 | 10 | 9
49.2 | 24000 | 75 | 66 | 66 | 49.236 | G | 12 | 15 | 10 | 7
68 | 24160 | 80 | 91.2 | 91.2 | 68.0352 | M | 24 | 19 | 10 | 7
60 | 24240 | 60 | 80.4 | 80.4 | 59.9784 | G | 23 | 20 | 10 | 10
40.8 | 24280 | 47 | 54.7 | 54.7 | 40.8062 | G | 31 | 4 | 10 | 10
18.9 | 24389 | 40 | 25.3 | 25.3 | 18.8738 | A | 31 | 10 | 10 | 12
21.9 | 24475 | 30 | 29.4 | 29.4 | 21.9324 | A | 33 | 1 | 10 | 12
32 | 24480 | 48 | 42.9 | 42.9 | 32.0034 | G | 41 | 9 | 10 | 10
60.4 | 24520 | 100 | 81 | 81 | 60.426 | G | 13 | 29 | 10 | 6
0 | 24600 | 30 | 0 | 30 | 22.38 | A | 43 | 16 | 10 | 12
41.5 | 24609 | 50 | 55.6 | 55.6 | 41.4776 | A | 34 | 25 | 10 | 9
42.4 | 24640 | 80 | 56.8 | 56.8 | 42.3728 | G | 43 | 24 | 10 | 6
40.5 | 24651 | 57 | 54.3 | 54.3 | 40.5078 | G | 33 | 21 | 10 | 8
33.5 | 24725 | 40 | 44.9 | 44.9 | 33.4954 | A | 24 | 36 | 10 | 10
37.2 | 24766 | 50 | 49.9 | 49.9 | 37.2254 | A | 14 | 6 | 10 | 12
30.4 | 24840 | 40 | 40.8 | 40.8 | 30.4368 | G | 13 | 36 | 10 | 12
38 | 24840 | 50 | 50.9 | 50.9 | 37.9714 | A | 12 | 11 | 10 | 8
37.8 | 24902 | 40 | 50.7 | 50.7 | 37.8222 | A | 12 | 20 | 10 | 12
0 | 24951 | 20 | 0 | 20 | 14.92 | A | 34 | 30 | 10 | 11
0 | 25032 | 50 | 0 | 50 | 37.3 | G | 31 | 11 | 10 | 7
28 | 25640 | 60 | 37.5 | 37.5 | 27.975 | G | 12 | 9 | 10 | 10
42.4 | 25840 | 60 | 56.8 | 56.8 | 42.3728 | A | 31 | 22 | 10 | 5
36.5 | 26077 | 40 | 48.9 | 48.9 | 36.4794 | A | 11 | 25 | 10 | 9
44.8 | 26080 | 68 | 60.1 | 60.1 | 44.8346 | G | 33 | 9 | 10 | 5
49.6 | 26120 | 85 | 66.5 | 66.5 | 49.609 | A | 44 | 35 | 10 | 9
39.2 | 26400 | 40 | 52.5 | 52.5 | 39.165 | M | 31 | 6 | 10 | 11
57.2 | 26640 | 75 | 76.7 | 76.7 | 57.2182 | G | 24 | 1 | 10 | 6
48.8 | 26666 | 55 | 65.4 | 65.4 | 48.7884 | M | 22 | 10 | 10 | 12
39 | 26800 | 40 | 52.3 | 52.3 | 39.0158 | A | 32 | 20 | 10 | 12
31.7 | 26838 | 40 | 42.5 | 42.5 | 31.705 | A | 11 | 4 | 10 | 12
34.6 | 27070 | 30 | 46.4 | 46.4 | 34.6144 | A | 22 | 3 | 10 | 12
52.8 | 27080 | 60 | 70.8 | 70.8 | 52.8168 | G | 13 | 5 | 10 | 12
54.8 | 27120 | 75 | 73.5 | 73.5 | 54.831 | G | 42 | 25 | 10 | 7
24.5 | 27180 | 30 | 32.8 | 32.8 | 24.4688 | A | 22 | 2 | 10 | 12
0 | 27200 | 85 | 0 | 85 | 63.41 | G | 11 | 28 | 10 | 8
44.8 | 27240 | 68 | 60.1 | 60.1 | 44.8346 | G | 31 | 27 | 10 | 7
64.4 | 27360 | 60 | 86.3 | 86.3 | 64.3798 | G | 42 | 32 | 10 | 6
42.4 | 27383 | 75 | 56.8 | 56.8 | 42.3728 | G | 33 | 2 | 10 | 8
47 | 27400 | 85 | 63 | 63 | 46.998 | G | 31 | 10 | 10 | 7
19.6 | 27440 | 20 | 26.3 | 26.3 | 19.6198 | A | 13 | 23 | 10 | 12
26.7 | 27443 | 35 | 35.8 | 35.8 | 26.7068 | M | 11 | 7 | 10 | 11
50.8 | 27480 | 65 | 68.1 | 68.1 | 50.8026 | G | 11 | 25 | 10 | 12
40 | 27600 | 50 | 53.6 | 53.6 | 39.9856 | G | 44 | 32 | 10 | 12
66.4 | 27600 | 70 | 89 | 89 | 66.394 | G | 11 | 2 | 10 | 8
45.2 | 27720 | 69 | 60.6 | 60.6 | 45.2076 | G | 42 | 6 | 10 | 6
27.6 | 27724 | 35 | 37 | 37 | 27.602 | M | 31 | 36 | 10 | 12
18 | 27975 | 20 | 24.1 | 24.1 | 17.9786 | A | 14 | 4 | 10 | 11
35.2 | 28080 | 50 | 47.2 | 47.2 | 35.2112 | G | 14 | 31 | 10 | 11
31.6 | 28120 | 40 | 42.4 | 42.4 | 31.6304 | G | 31 | 27 | 10 | 11
60 | 28120 | 85 | 80.4 | 80.4 | 59.9784 | G | 42 | 6 | 10 | 7
18.4 | 28160 | 20 | 24.7 | 24.7 | 18.4262 | A | 32 | 35 | 10 | 12
48 | 28160 | 36.2 | 64.3 | 64.3 | 47.9678 | A | 31 | 32 | 10 | 9
55.2 | 28200 | 75 | 74 | 74 | 55.204 | G | 42 | 3 | 10 | 8
24.5 | 28317 | 50 | 32.8 | 32.8 | 24.4688 | A | 32 | 4 | 10 | 12
35.6 | 28320 | 75 | 47.7 | 47.7 | 35.5842 | G | 31 | 17 | 10 | 8
55.2 | 28440 | 47 | 74 | 74 | 55.204 | A | 33 | 17 | 10 | 12
32.4 | 28640 | 40 | 43.4 | 43.4 | 32.3764 | G | 42 | 27 | 10 | 11
19.7 | 28695 | 25 | 26.4 | 26.4 | 19.6944 | A | 13 | 2 | 10 | 11
54.1 | 28719 | 84.4 | 72.5 | 72.5 | 54.085 | G | 33 | 25 | 10 | 8
37.2 | 28760 | 60 | 49.9 | 49.9 | 37.2254 | A | 31 | 5 | 10 | 8
18 | 28800 | 20 | 24.1 | 24.1 | 17.9786 | A | 14 | 33 | 10 | 12
24 | 28837 | 25 | 32.2 | 32.2 | 24.0212 | A | 41 | 14 | 10 | 11
39.2 | 29280 | 50 | 52.5 | 52.5 | 39.165 | A | 22 | 30 | 10 | 6
57.6 | 29560 | 75 | 77.2 | 77.2 | 57.5912 | G | 34 | 21 | 10 | 6
46.3 | 29618 | 50 | 62.1 | 62.1 | 46.3266 | A | 23 | 11 | 10 | 7
21 | 29652 | 25 | 28.2 | 28.2 | 21.0372 | A | 33 | 2 | 10 | 11
50.8 | 29816 | 60 | 68.1 | 68.1 | 50.8026 | A | 34 | 16 | 10 | 12
38 | 29841 | 40 | 50.9 | 50.9 | 37.9714 | A | 43 | 33 | 10 | 9
51.2 | 29880 | 85 | 68.6 | 68.6 | 51.1756 | G | 24 | 1 | 10 | 8
0 | 29900 | 15 | 0 | 15 | 11.19 | A | 33 | 16 | 10 | 11
53.2 | 30200 | 40 | 71.3 | 71.3 | 53.1898 | G | 22 | 22 | 10 | 10
71.5 | 30203 | 87 | 95.8 | 95.8 | 71.4668 | G | 32 | 7 | 10 | 7
53.4 | 30225 | 67 | 71.6 | 71.6 | 53.4136 | G | 33 | 29 | 10 | 5
36.4 | 30280 | 42 | 48.8 | 48.8 | 36.4048 | G | 33 | 5 | 10 | 11
34 | 30370 | 40 | 45.6 | 45.6 | 34.0176 | A | 13 | 3 | 10 | 12
78.8 | 30400 | 100 | 105.6 | 105.6 | 78.7776 | G | 31 | 11 | 10 | 7
39.6 | 30520 | 50 | 53.1 | 53.1 | 39.6126 | A | 12 | 16 | 10 | 6
49.2 | 30520 | 75 | 66 | 66 | 49.236 | A | 21 | 12 | 10 | 6
48.4 | 30560 | 60 | 64.9 | 64.9 | 48.4154 | G | 13 | 22 | 10 | 7
45.2 | 30640 | 65 | 60.6 | 60.6 | 45.2076 | G | 24 | 16 | 10 | 10
47.2 | 30680 | 70 | 63.3 | 63.3 | 47.2218 | G | 12 | 12 | 10 | 5
45.6 | 30720 | 75 | 61.1 | 61.1 | 45.5806 | G | 44 | 25 | 10 | 12
38 | 30960 | 57 | 50.9 | 50.9 | 37.9714 | G | 13 | 11 | 10 | 10
38.8 | 31040 | 50 | 52 | 52 | 38.792 | G | 14 | 21 | 10 | 11
0 | 31200 | 40 | 0 | 40 | 29.84 | A | 44 | 15 | 10 | 10
45.6 | 31360 | 25 | 61.1 | 61.1 | 45.5806 | A | 34 | 29 | 10 | 11
53.2 | 31360 | 85 | 71.3 | 71.3 | 53.1898 | G | 13 | 16 | 10 | 7
28 | 31560 | 40 | 37.5 | 37.5 | 27.975 | G | 42 | 11 | 10 | 11
34 | 31960 | 50 | 45.6 | 45.6 | 34.0176 | A | 32 | 5 | 10 | 12
34.4 | 32040 | 40 | 46.1 | 46.1 | 34.3906 | A | 21 | 36 | 10 | 12
50.5 | 32097 | 77.1 | 67.7 | 67.7 | 50.5042 | G | 33 | 17 | 10 | 5
42.4 | 32360 | 60 | 56.8 | 56.8 | 42.3728 | G | 12 | 34 | 10 | 12
37.6 | 32400 | 50 | 50.4 | 50.4 | 37.5984 | G | 21 | 28 | 10 | 11
47.6 | 32400 | 80 | 63.8 | 63.8 | 47.5948 | G | 43 | 23 | 10 | 6
79.2 | 32400 | 100 | 106.2 | 106.2 | 79.2252 | G | 31 | 11 | 10 | 7
59.2 | 32480 | 90 | 79.4 | 79.4 | 59.2324 | A | 31 | 22 | 10 | 8
14 | 32620 | 15 | 18.8 | 18.8 | 14.0248 | A | 11 | 21 | 10 | 10
77 | 32620 | 113.9 | 103.2 | 103.2 | 76.9872 | G | 33 | 1 | 10 | 8
42 | 32640 | 70 | 56.3 | 56.3 | 41.9998 | G | 42 | 2 | 10 | 11
30.4 | 32680 | 60 | 40.8 | 40.8 | 30.4368 | A | 44 | 1 | 10 | 7
29 | 32734 | 40 | 38.9 | 38.9 | 29.0194 | A | 11 | 28 | 10 | 12
45.2 | 32760 | 60 | 60.6 | 60.6 | 45.2076 | A | 13 | 36 | 10 | 9
20.5 | 32855 | 20 | 27.5 | 27.5 | 20.515 | A | 34 | 1 | 10 | 11
60.3 | 32856 | 80 | 80.8 | 80.8 | 60.2768 | G | 31 | 19 | 10 | 12
41.2 | 32960 | 85 | 55.2 | 55.2 | 41.1792 | G | 43 | 20 | 10 | 8
33.6 | 33000 | 68 | 45 | 45 | 33.57 | G | 32 | 7 | 10 | 8
24.4 | 33057 | 20 | 32.7 | 32.7 | 24.3942 | A | 32 | 7 | 10 | 11
78 | 33120 | 80 | 104.6 | 104.6 | 78.0316 |  | 11 | 31 | 10 | 8
43 | 33180 | 50 | 57.6 | 57.6 | 42.9696 | A | 12 | 35 | 10 | 9
31.7 | 33184 | 40 | 42.5 | 42.5 | 31.705 | A | 21 | 21 | 10 | 7
33.8 | 33270 | 50 | 45.3 | 45.3 | 33.7938 | A | 42 | 1 | 10 | 8
49.2 | 33280 | 83 | 66 | 66 | 49.236 | G | 13 | 10 | 10 | 8
20 | 33329 | 20 | 26.8 | 26.8 | 19.9928 | A | 31 | 8 | 10 | 12
35.2 | 33560 | 38 | 47.2 | 47.2 | 35.2112 | G | 13 | 3 | 10 | 10
52 | 33600 | 67 | 69.7 | 69.7 | 51.9962 | G | 22 | 9 | 10 | 5
56.4 | 33760 | 77.2 | 75.6 | 75.6 | 56.3976 | A | 31 | 21 | 10 | 6
33 | 33888 | 40 | 44.2 | 44.2 | 32.9732 | A | 33 | 4 | 10 | 12
56.8 | 33920 | 75 | 76.1 | 76.1 | 56.7706 | G | 31 | 26 | 10 | 7
25 | 33996 | 30 | 33.5 | 33.5 | 24.991 | A | 11 | 23 | 10 | 10
64 | 34080 | 108 | 85.8 | 85.8 | 64.0068 | G | 33 | 35 | 10 | 8
26 | 34124 | 30 | 34.9 | 34.9 | 26.0354 | A | 14 | 22 | 10 | 12
64 | 34204 | 40 | 85.8 | 85.8 | 64.0068 | A | 42 | 9 | 10 | 7
41.2 | 34320 | 53.6 | 55.2 | 55.2 | 41.1792 | G | 34 | 13 | 10 | 10
38 | 34439 | 40 | 50.9 | 50.9 | 37.9714 | A | 13 | 14 | 10 | 12
32.5 | 34583 | 40 | 43.6 | 43.6 | 32.5256 | A | 32 | 22 | 10 | 7
46.8 | 34640 | 50 | 62.7 | 62.7 | 46.7742 | A | 23 | 4 | 10 | 7
48.4 | 34720 | 68 | 64.9 | 64.9 | 48.4154 | G | 34 | 11 | 10 | 6
0 | 34800 | 30 | 0 | 30 | 22.38 | A | 42 | 4 | 10 | 12
43.2 | 34800 | 50 | 57.9 | 57.9 | 43.1934 | G | 32 | 31 | 10 | 11
44.4 | 34800 | 50 | 59.5 | 59.5 | 44.387 | G | 12 | 21 | 10 | 11
55.6 | 34880 | 83 | 74.5 | 74.5 | 55.577 | G | 13 | 26 | 10 | 8
64.8 | 34920 | 87 | 86.9 | 86.9 | 64.8274 | G | 24 | 18 | 10 | 7
50.4 | 35400 | 70 | 67.6 | 67.6 | 50.4296 | G | 12 | 3 | 10 | 5
32.4 | 35524 | 30 | 43.4 | 43.4 | 32.3764 | A | 32 | 32 | 10 | 12
0 | 35526 | 40 | 0 | 40 | 29.84 | A | 33 | 13 | 10 | 8
34.4 | 35720 | 66.5 | 46.1 | 46.1 | 34.3906 | A | 33 | 32 | 10 | 8
0 | 35800 | 50 | 0 | 50 | 37.3 | G | 14 | 12 | 10 | 11
44.8 | 36000 | 75.6 | 60.1 | 60.1 | 44.8346 | G | 22 | 16 | 10 | 12
47.2 | 36000 | 60.1 | 63.3 | 63.3 | 47.2218 | G | 43 | 15 | 10 | 7
46 | 36160 | 50 | 61.7 | 61.7 | 46.0282 | G | 11 | 7 | 10 | 7
54.4 | 36160 | 85 | 72.9 | 72.9 | 54.3834 | G | 21 | 13 | 10 | 8
46 | 36200 | 55 | 61.7 | 61.7 | 46.0282 | G | 42 | 17 | 10 | 12
0 | 36226 | 15 | 0 | 15 | 11.19 | A | 12 | 5 | 10 | 12
63.2 | 36320 | 83.5 | 84.7 | 84.7 | 63.1862 | M | 22 | 29 | 10 | 6
38.4 | 36480 | 55 | 51.5 | 51.5 | 38.419 | G | 11 | 21 | 10 | 11
44 | 36560 | 60 | 59 | 59 | 44.014 | A | 12 | 20 | 10 | 6
70.4 | 36560 | 75 | 94.4 | 94.4 | 70.4224 | G | 43 | 30 | 10 | 7
25.5 | 36669 | 15 | 34.2 | 34.2 | 25.5132 | A | 31 | 2 | 10 | 11
17.9 | 36704 | 20 | 24 | 24 | 17.904 | A | 41 | 16 | 10 | 11
45.6 | 36800 | 50 | 61.1 | 61.1 | 45.5806 | A | 22 | 9 | 10 | 7
48 | 37120 | 60 | 64.3 | 64.3 | 47.9678 | G | 42 | 27 | 10 | 9
39.2 | 37192 | 50 | 52.5 | 52.5 | 39.165 | A | 34 | 6 | 10 | 7
43.2 | 37240 | 50 | 57.9 | 57.9 | 43.1934 | G | 33 | 33 | 10 | 12
0 | 37360 | 60 | 0 | 60 | 44.76 | A | 11 | 34 | 10 | 12
52.4 | 37360 | 60 | 70.2 | 70.2 | 52.3692 | A | 34 | 21 | 10 | 6
61.6 | 37560 | 75 | 82.6 | 82.6 | 61.6196 | A | 42 | 24 | 10 | 6
0 | 37600 | 100.8 | 0 | 100.8 | 75.1968 | G | 42 | 25 | 10 | 8
56.4 | 37680 | 85 | 75.6 | 75.6 | 56.3976 | G | 22 | 20 | 10 | 8
60 | 37729 | 70 | 80.4 | 80.4 | 59.9784 | G | 41 | 36 | 10 | 8
0 | 37800 | 83 | 0 | 83 | 61.918 | G | 22 | 26 | 10 | 8
66.8 | 37880 | 85 | 89.5 | 89.5 | 66.767 | G | 13 | 16 | 10 | 7
24.5 | 37916 | 20 | 32.8 | 32.8 | 24.4688 | A | 13 | 22 | 10 | 12
26.9 | 37953 | 40 | 36.1 | 36.1 | 26.9306 | A | 41 | 33 | 10 | 11
0 | 38000 | 68 | 0 | 68 | 50.728 | G | 33 | 8 | 10 | 6
0 | 38020 | 40 | 0 | 40 | 29.84 | A | 22 | 33 | 10 | 9
60 | 38040 | 65 | 80.4 | 80.4 | 59.9784 | G | 21 | 26 | 10 | 7
52.4 | 38080 | 60 | 70.2 | 70.2 | 52.3692 | G | 13 | 2 | 10 | 7
44.4 | 38200 | 75 | 59.5 | 59.5 | 44.387 | G | 13 | 27 | 10 | 6
45.2 | 38440 | 58 | 60.6 | 60.6 | 45.2076 | G | 22 | 27 | 10 | 7
0 | 38460 | 40 | 0 | 40 | 29.84 | A | 34 | 9 | 10 | 12
54.8 | 38480 | 75 | 73.5 | 73.5 | 54.831 | G | 12 | 18 | 10 | 12
62.8 | 38480 | 73 | 84.2 | 84.2 | 62.8132 | G | 22 | 12 | 10 | 7
0 | 38490 | 50 | 0 | 50 | 37.3 | A | 34 | 5 | 10 | 12
47.2 | 38520 | 83 | 63.3 | 63.3 | 47.2218 | G | 43 | 4 | 10 | 5
55.2 | 38560 | 65 | 74 | 74 | 55.204 | G | 22 | 9 | 10 | 8
0 | 38800 | 81.5 | 0 | 81.5 | 60.799 | G | 22 | 19 | 10 | 7
51.6 | 38920 | 85 | 69.2 | 69.2 | 51.6232 | G | 14 | 8 | 10 | 8
80.7 | 38938 | 108 | 108.2 | 108.2 | 80.7172 | G | 33 | 31 | 10 | 7
60.8 | 39080 | 85 | 81.5 | 81.5 | 60.799 | G | 12 | 26 | 10 | 7
62.4 | 39120 | 75 | 83.6 | 83.6 | 62.3656 | G | 13 | 31 | 10 | 5
51.8 | 39203 | 75 | 69.4 | 69.4 | 51.7724 | G | 44 | 4 | 10 | 5
34.7 | 39337 | 49.9 | 46.5 | 46.5 | 34.689 | G | 44 | 34 | 10 | 11
79.6 | 39400 | 100 | 106.7 | 106.7 | 79.5982 | G | 12 | 14 | 10 | 7
82 | 39604 | 110 | 109.9 | 109.9 | 81.9854 | G | 11 | 1 | 10 | 8
48.4 | 39659 | 53 | 64.9 | 64.9 | 48.4154 | D | 42 | 4 | 10 | 11
33.2 | 39680 | 40 | 44.5 | 44.5 | 33.197 | A | 13 | 20 | 10 | 7
60.4 | 39680 | 80 | 81 | 81 | 60.426 | G | 22 | 12 | 10 | 8
57.2 | 39720 | 75 | 76.7 | 76.7 | 57.2182 | A | 43 | 17 | 10 | 6
57.6 | 39720 | 85 | 77.2 | 77.2 | 57.5912 | G | 43 | 17 | 10 | 8
54.8 | 39760 | 68 | 73.5 | 73.5 | 54.831 | G | 22 | 31 | 10 | 7
46 | 39960 | 85 | 61.7 | 61.7 | 46.0282 | G | 44 | 24 | 10 | 7
55.6 | 40160 | 75 | 74.5 | 74.5 | 55.577 | A | 32 | 25 | 10 | 9
57.2 | 40160 | 85 | 76.7 | 76.7 | 57.2182 | G | 13 | 16 | 10 | 8
56.4 | 40360 | 85 | 75.6 | 75.6 | 56.3976 | G | 24 | 30 | 10 | 5
54 | 40400 | 83 | 72.4 | 72.4 | 54.0104 | G | 33 | 7 | 10 | 8
0 | 40560 | 60 | 0 | 60 | 44.76 | G | 43 | 19 | 10 | 7
53.2 | 40600 | 60 | 71.3 | 71.3 | 53.1898 | G | 31 | 4 | 10 | 11
54.4 | 40800 | 84 | 72.9 | 72.9 | 54.3834 | G | 31 | 32 | 10 | 6
32.8 | 41040 | 40 | 44 | 44 | 32.824 | A | 44 | 4 | 10 | 12
49.2 | 41080 | 60 | 66 | 66 | 49.236 | G | 24 | 7 | 10 | 8
0 | 41270 | 40 | 0 | 40 | 29.84 | A | 11 | 31 | 10 | 7
42 | 41400 | 60 | 56.3 | 56.3 | 41.9998 | A | 42 | 32 | 10 | 9
62 | 41400 | 86.3 | 83.1 | 83.1 | 61.9926 | G | 12 | 12 | 10 | 6
62.4 | 41440 | 80 | 83.6 | 83.6 | 62.3656 | G | 42 | 30 | 10 | 5
76 | 41676 | 88 | 101.9 | 101.9 | 76.0174 | G | 33 | 5 | 10 | 7
42 | 41840 | 68 | 56.3 | 56.3 | 41.9998 | G | 31 | 1 | 10 | 12
49.9 | 41899 | 60 | 66.9 | 66.9 | 49.9074 | A | 33 | 11 | 10 | 5
56.4 | 41920 | 75 | 75.6 | 75.6 | 56.3976 | G | 14 | 36 | 10 | 8
43.6 | 41940 | 50 | 58.4 | 58.4 | 43.5664 | A | 22 | 11 | 10 | 8
53.6 | 42040 | 65 | 71.8 | 71.8 | 53.5628 | G | 42 | 1 | 10 | 12
64 | 42424 | 85 | 85.8 | 85.8 | 64.0068 | G | 11 | 31 | 10 | 6
62 | 42520 | 87.9 | 83.1 | 83.1 | 61.9926 | A | 33 | 22 | 10 | 7
59.2 | 42680 | 45.6 | 79.4 | 79.4 | 59.2324 | A | 42 | 19 | 10 | 6
0 | 42860 | 40 | 0 | 40 | 29.84 | A | 43 | 20 | 10 | 8
39.1 | 43030 | 59.7 | 52.4 | 52.4 | 39.0904 | A | 43 | 12 | 10 | 8
39.6 | 43040 | 65 | 53.1 | 53.1 | 39.6126 | G | 33 | 21 | 10 | 11
54 | 43240 | 78.8 | 72.4 | 72.4 | 54.0104 | G | 32 | 7 | 10 | 10
49.6 | 43280 | 75 | 66.5 | 66.5 | 49.609 | A | 44 | 30 | 10 | 7
52 | 43296 | 69 | 69.7 | 69.7 | 51.9962 | G | 34 | 21 | 10 | 5
69.6 | 43400 | 90 | 93.3 | 93.3 | 69.6018 | G | 33 | 31 | 10 | 6
44.4 | 43440 | 85 | 59.5 | 59.5 | 44.387 | G | 12 | 13 | 10 | 8
52.8 | 43990 | 65 | 70.8 | 70.8 | 52.8168 | G | 22 | 21 | 10 | 6
60 | 44080 | 75 | 80.4 | 80.4 | 59.9784 | G | 21 | 19 | 10 | 7
41.2 | 44103 | 60 | 55.2 | 55.2 | 41.1792 | A | 14 | 12 | 10 | 8
47 | 44238 | 50 | 63 | 63 | 46.998 | A | 12 | 26 | 10 | 9
52.8 | 44280 | 60 | 70.8 | 70.8 | 52.8168 | G | 31 | 2 | 10 | 7
55.2 | 44554 | 68 | 74 | 74 | 55.204 | G | 11 | 11 | 10 | 5
0 | 44560 | 60 | 0 | 60 | 44.76 | G | 11 | 18 | 10 | 8
61.6 | 44560 | 75 | 82.6 | 82.6 | 61.6196 | G | 44 | 4 | 10 | 8
48.4 | 44680 | 60 | 64.9 | 64.9 | 48.4154 | A | 41 | 1 | 10 | 11
38.5 | 44783 | 50 | 51.6 | 51.6 | 38.4936 | A | 21 | 2 | 10 | 12
54 | 44800 | 90 | 72.4 | 72.4 | 54.0104 | G | 43 | 6 | 10 | 5
0 | 44810 | 60 | 0 | 60 | 44.76 | A | 42 | 36 | 10 | 8
43.2 | 45120 | 40 | 57.9 | 57.9 | 43.1934 | A | 31 | 14 | 10 | 12
50 | 45128 | 57 | 67 | 67 | 49.982 | G | 43 | 33 | 10 | 9
56.8 | 45320 | 112.1 | 76.1 | 76.1 | 56.7706 | G | 33 | 12 | 10 | 6
55.6 | 45400 | 50 | 74.5 | 74.5 | 55.577 | A | 34 | 21 | 10 | 6
41.2 | 45640 | 80 | 55.2 | 55.2 | 41.1792 | M | 12 | 30 | 10 | 12
57.6 | 45760 | 75 | 77.2 | 77.2 | 57.5912 | G | 11 | 4 | 10 | 8
54.8 | 45960 | 85 | 73.5 | 73.5 | 54.831 | G | 13 | 8 | 10 | 8
60.8 | 46760 | 80 | 81.5 | 81.5 | 60.799 | G | 42 | 22 | 10 | 6
58.4 | 47280 | 80 | 78.3 | 78.3 | 58.4118 | A | 12 | 8 | 10 | 8
52.7 | 47630 | 108 | 70.6 | 70.6 | 52.6676 | G | 33 | 7 | 10 | 7
68.8 | 47720 | 75 | 92.2 | 92.2 | 68.7812 | G | 34 | 34 | 10 | 7
56.8 | 48080 | 85 | 76.1 | 76.1 | 56.7706 | G | 12 | 3 | 10 | 5
29.6 | 48320 | 55 | 39.7 | 39.7 | 29.6162 | G | 22 | 13 | 10 | 12
58 | 48480 | 85 | 77.7 | 77.7 | 57.9642 | G | 43 | 26 | 10 | 9
57.5 | 48682 | 65 | 77.1 | 77.1 | 57.5166 | G | 24 | 9 | 10 | 8
53.2 | 49080 | 67 | 71.3 | 71.3 | 53.1898 | G | 22 | 18 | 10 | 6
78.4 | 49720 | 100 | 105.1 | 105.1 | 78.4046 | A | 43 | 20 | 10 | 8
49.6 | 49760 | 60 | 66.5 | 66.5 | 49.609 | A | 14 | 20 | 10 | 6
56 | 50000 | 67 | 75.1 | 75.1 | 56.0246 | G | 14 | 3 | 10 | 12
22.8 | 50160 | 50 | 30.6 | 30.6 | 22.8276 | A | 42 | 18 | 10 | 8
41.6 | 50560 | 60 | 55.8 | 55.8 | 41.6268 | A | 11 | 30 | 10 | 6
78 | 50600 | 85 | 104.6 | 104.6 | 78.0316 | G | 24 | 25 | 10 | 6
91.2 | 50640 | 100 | 122.3 | 122.3 | 91.2358 | A | 23 | 25 | 10 | 9
56 | 50720 | 83 | 75.1 | 75.1 | 56.0246 | G | 44 | 35 | 10 | 8
49.7 | 50738 | 68 | 66.6 | 66.6 | 49.6836 | A | 31 | 12 | 10 | 7
60 | 51120 | 75 | 80.4 | 80.4 | 59.9784 | G | 13 | 27 | 10 | 6
41.2 | 51760 | 62.2 | 55.2 | 55.2 | 41.1792 | A | 12 | 7 | 10 | 12
55.6 | 51834 | 73 | 74.5 | 74.5 | 55.577 | G | 24 | 25 | 10 | 7
54.4 | 51920 | 109 | 72.9 | 72.9 | 54.3834 | M | 43 | 36 | 10 | 8
54.4 | 52120 | 75 | 72.9 | 72.9 | 54.3834 | G | 33 | 10 | 10 | 12
52.8 | 52160 | 60 | 70.8 | 70.8 | 52.8168 | A | 14 | 36 | 10 | 12
70.8 | 52320 | 85 | 94.9 | 94.9 | 70.7954 | G | 43 | 1 | 10 | 6
56.8 | 52640 | 83 | 76.1 | 76.1 | 56.7706 | G | 43 | 23 | 10 | 8
54.8 | 52760 | 90 | 73.5 | 73.5 | 54.831 | G | 22 | 30 | 10 | 7
59.6 | 52800 | 80 | 79.9 | 79.9 | 59.6054 | G | 24 | 25 | 10 | 6
67.2 | 52920 | 90 | 90.1 | 90.1 | 67.2146 | G | 21 | 9 | 10 | 8
84.4 | 53320 | 75 | 113.1 | 113.1 | 84.3726 | G | 31 | 34 | 10 | 7
16.8 | 53680 | 80 | 22.5 | 22.5 | 16.785 | G | 44 | 12 | 10 | 9
73.2 | 53800 | 96.5 | 98.1 | 98.1 | 73.1826 | G | 24 | 1 | 10 | 6
54.9 | 54422 | 83 | 73.6 | 73.6 | 54.9056 | G | 34 | 5 | 10 | 8
42.8 | 54600 | 60 | 57.4 | 57.4 | 42.8204 | A | 13 | 19 | 10 | 12
53 | 54851 | 69 | 71 | 71 | 52.966 | A | 14 | 7 | 10 | 12
65 | 55212 | 108 | 87.1 | 87.1 | 64.9766 | G | 32 | 29 | 10 | 8
59.9 | 56288 | 107 | 80.3 | 80.3 | 59.9038 | G | 22 | 15 | 10 | 6
59.6 | 57040 | 75 | 79.9 | 79.9 | 59.6054 | G | 13 | 9 | 10 | 8
69.5 | 57660 | 108 | 93.2 | 93.2 | 69.5272 | G | 44 | 25 | 10 | 8
50.4 | 58120 | 68 | 67.6 | 67.6 | 50.4296 | G | 14 | 5 | 10 | 10
56.4 | 58760 | 60 | 75.6 | 75.6 | 56.3976 | M | 34 | 3 | 10 | 11
32 | 58840 | 48 | 42.9 | 42.9 | 32.0034 | G | 12 | 4 | 10 | 10
53.6 | 59400 | 68 | 71.8 | 71.8 | 53.5628 | G | 11 | 7 | 10 | 8
49.5 | 59549 | 50 | 66.4 | 66.4 | 49.5344 | A | 12 | 19 | 10 | 12
49.6 | 59920 | 75 | 66.5 | 66.5 | 49.609 | A | 42 | 35 | 10 | 9
74.4 | 61040 | 83 | 99.7 | 99.7 | 74.3762 | G | 43 | 20 | 10 | 6
56 | 61480 | 68 | 75.1 | 75.1 | 56.0246 | G | 44 | 6 | 10 | 8
56.4 | 62840 | 86.9 | 75.6 | 75.6 | 56.3976 | A | 33 | 14 | 10 | 11
41.9 | 62855 | 50 | 56.2 | 56.2 | 41.9252 | A | 24 | 16 | 10 | 12
80.2 | 64145 | 115 | 107.5 | 107.5 | 80.195 | G | 11 | 32 | 10 | 7
0 | 64600 | 71.8 | 0 | 71.8 | 53.5628 | G | 42 | 12 | 10 | 6
62 | 65080 | 75 | 83.1 | 83.1 | 61.9926 | G | 12 | 1 | 10 | 6
49.4 | 65932 | 71 | 66.2 | 66.2 | 49.3852 | M | 33 | 16 | 10 | 12
68 | 66720 | 67 | 91.2 | 91.2 | 68.0352 | G | 24 | 31 | 10 | 8
60.8 | 66760 | 75 | 81.5 | 81.5 | 60.799 | G | 22 | 15 | 10 | 12
60 | 67320 | 60 | 80.4 | 80.4 | 59.9784 | G | 44 | 18 | 10 | 12
78.8 | 67840 | 111.5 | 105.6 | 105.6 | 78.7776 | M | 24 | 14 | 10 | 8
57.1 | 68969 | 72 | 76.5 | 76.5 | 57.069 | G | 31 | 30 | 10 | 6
54 | 70711 | 60 | 72.4 | 72.4 | 54.0104 | A | 13 | 35 | 10 | 9
84.4 | 72120 | 87 | 113.1 | 113.1 | 84.3726 | G | 34 | 16 | 10 | 7
39.6 | 72136 | 40 | 53.1 | 53.1 | 39.6126 | A | 41 | 8 | 10 | 12
97.2 | 73840 | 135 | 130.3 | 130.3 | 97.2038 | M | 24 | 19 | 10 | 6
57.6 | 75200 | 75 | 77.2 | 77.2 | 57.5912 | G | 11 | 16 | 10 | 8
71.6 | 80800 | 108 | 96 | 96 | 71.616 | G | 22 | 31 | 10 | 8
67.6 | 89120 | 75 | 90.6 | 90.6 | 67.5876 | G | 31 | 15 | 10 | 12
76 | 91120 | 96.5 | 101.9 | 101.9 | 76.0174 | A | 31 | 7 | 10 | 12
30 | 101920 | 170 | 174.3 | 174.3 | 130.0278 | M | 32 | 13 | 10 | 6
0 | 10 | 7.5 | 0 | 7.5 | 5.595 | D | 43 | 17 | 11 | 7
0 | 50 | 7.5 | 0 | 7.5 | 5.595 | D | 24 | 35 | 11 | 12
0 | 130 | 5 | 0 | 5 | 3.73 | H | 14 | 28 | 11 | 8
0 | 131 | 10 | 0 | 10 | 7.46 | H | 21 | 2 | 11 | 6
0 | 140 | 7.5 | 0 | 7.5 | 5.595 | D | 32 | 22 | 11 | 5
3.3 | 213 | 10 | 4.4 | 4.4 | 3.2824 | D | 42 | 12 | 11 | 12
0 | 214 | 7.5 | 0 | 7.5 | 5.595 | D | 13 | 35 | 11 | 12
0 | 235 | 7.5 | 0 | 7.5 | 5.595 | D | 11 | 2 | 11 | 6
0 | 235 | 10 | 0 | 10 | 7.46 | D | 21 | 33 | 11 | 11
0 | 239 | 5 | 0 | 5 | 3.73 | D | 31 | 13 | 11 | 5
0 | 244 | 10 | 0 | 10 | 7.46 | H | 23 | 34 | 11 | 8
0 | 273 | 7 | 0 | 7 | 5.222 | H | 21 | 2 | 11 | 5
0 | 281 | 8 | 0 | 8 | 5.968 | H | 42 | 12 | 11 | 6
0 | 315 | 7.5 | 0 | 7.5 | 5.595 | D | 22 | 28 | 11 | 5
0 | 329 | 7.5 | 0 | 7.5 | 5.595 | D | 42 | 12 | 11 | 8
0 | 330 | 5 | 0 | 5 | 3.73 | D | 44 | 12 | 11 | 5
0 | 330 | 7.5 | 0 | 7.5 | 5.595 | D | 22 | 31 | 11 | 11
0 | 360 | 20 | 0 | 20 | 14.92 | H | 21 | 14 | 11 | 6
0 | 412 | 5 | 0 | 5 | 3.73 | D | 13 | 31 | 11 | 7
0 | 438 | 7.5 | 0 | 7.5 | 5.595 | D | 22 | 9 | 11 | 11
0 | 440 | 7 | 0 | 7 | 5.222 | H | 23 | 30 | 11 | 6
19 | 458 | 20 | 25.5 | 25.5 | 19.023 | A | 22 | 28 | 11 | 10
0 | 474 | 8 | 0 | 8 | 5.968 | H | 31 | 34 | 11 | 7
0 | 487 | 5 | 0 | 5 | 3.73 | D | 34 | 6 | 11 | 7
0 | 500 | 7.5 | 0 | 7.5 | 5.595 | D | 33 | 28 | 11 | 7
0 | 501 | 14 | 0 | 14 | 10.444 | H | 31 | 35 | 11 | 7
0 | 520 | 9 | 0 | 9 | 6.714 | H | 24 | 19 | 11 | 6
0 | 557 | 10 | 0 | 10 | 7.46 | H | 34 | 27 | 11 | 5
13.5 | 588 | 25 | 18.1 | 18.1 | 13.5026 | A | 12 | 29 | 11 | 10
13.8 | 597 | 15 | 18.5 | 18.5 | 13.801 | A | 11 | 36 | 11 | 11
0 | 620 | 10 | 0 | 10 | 7.46 | H | 11 | 26 | 11 | 5
0 | 650 | 7.5 | 0 | 7.5 | 5.595 | D | 44 | 34 | 11 | 8
0 | 657 | 8 | 0 | 8 | 5.968 | A | 22 | 27 | 11 | 5
0 | 662 | 3 | 0 | 3 | 2.238 | B | 14 | 16 | 11 | 11
20.5 | 736 | 30 | 27.5 | 27.5 | 20.515 | A | 33 | 15 | 11 | 12
0 | 758 | 5 | 0 | 5 | 3.73 | D | 34 | 25 | 11 | 12
0 | 762 | 15 | 0 | 15 | 11.19 | H | 21 | 35 | 11 | 5
9.6 | 777 | 15 | 12.9 | 12.9 | 9.6234 | A | 33 | 35 | 11 | 10
0 | 790 | 7.5 | 0 | 7.5 | 5.595 | H | 34 | 24 | 11 | 12
0 | 798 | 7.5 | 0 | 7.5 | 5.595 | D | 43 | 23 | 11 | 8
0 | 820 | 7 | 0 | 7 | 5.222 | H | 13 | 27 | 11 | 5
0 | 860 | 7.5 | 0 | 7.5 | 5.595 | D | 23 | 36 | 11 | 12
5.5 | 901 | 7.5 | 7.4 | 7.4 | 5.5204 | D | 33 | 15 | 11 | 7
9.9 | 902 | 13 | 13.3 | 13.3 | 9.9218 | M | 43 | 31 | 11 | 11
10 | 903 | 15 | 13.4 | 13.4 | 9.9964 | A | 33 | 34 | 11 | 12
0 | 929 | 10 | 0 | 10 | 7.46 | H | 12 | 28 | 11 | 5
0 | 958 | 7.5 | 0 | 7.5 | 5.595 | A | 21 | 32 | 11 | 7
0 | 975 | 5 | 0 | 5 | 3.73 | D | 22 | 7 | 11 | 7
0 | 976 | 10 | 0 | 10 | 7.46 | H | 21 | 36 | 11 | 5
0 | 989 | 10 | 0 | 10 | 7.46 | H | 21 | 33 | 11 | 8
0 | 990 | 7.5 | 0 | 7.5 | 5.595 | D | 14 | 34 | 11 | 12
0 | 1022 | 5 | 0 | 5 | 3.73 | D | 22 | 5 | 11 | 6
0 | 1045 | 8 | 0 | 8 | 5.968 | H | 31 | 12 | 11 | 5
0 | 1058 | 8 | 0 | 8 | 5.968 | H | 24 | 21 | 11 | 5
0 | 1070 | 7 | 0 | 7 | 5.222 | H | 12 | 10 | 11 | 5
0 | 1080 | 12 | 0 | 12 | 8.952 | H | 22 | 36 | 11 | 8
0 | 1100 | 5 | 0 | 5 | 3.73 | D | 21 | 5 | 11 | 6
0 | 1105 | 5 | 0 | 5 | 3.73 | H | 11 | 35 | 11 | 6
0 | 1117 | 7.5 | 0 | 7.5 | 5.595 | D | 22 | 16 | 11 | 11
0 | 1125 | 10 | 0 | 10 | 7.46 | H | 12 | 11 | 11 | 5
0 | 1143 | 10 | 0 | 10 | 7.46 | D | 43 | 13 | 11 | 6
0 | 1160 | 7.5 | 0 | 7.5 | 5.595 | D | 12 | 24 | 11 | 12
0 | 1168 | 5 | 0 | 5 | 3.73 | B | 32 | 9 | 11 | 11
0 | 1176 | 8 | 0 | 8 | 5.968 | H | 12 | 11 | 11 | 5
0 | 1210 | 10 | 0 | 10 | 7.46 | H | 32 | 15 | 11 | 5
0 | 1250 | 15 | 0 | 15 | 11.19 | A | 33 | 35 | 11 | 11
0 | 1330 | 7.5 | 0 | 7.5 | 5.595 | D | 24 | 14 | 11 | 8
0 | 1361 | 7.5 | 0 | 7.5 | 5.595 | D | 44 | 26 | 11 | 7
0 | 1370 | 7.5 | 0 | 7.5 | 5.595 | D | 41 | 31 | 11 | 6
0 | 1383 | 10 | 0 | 10 | 7.46 | H | 21 | 12 | 11 | 6
7 | 1407 | 15 | 9.4 | 9.4 | 7.0124 | A | 33 | 35 | 11 | 11
0 | 1429 | 10 | 0 | 10 | 7.46 | H | 33 | 33 | 11 | 8
0 | 1481 | 10 | 0 | 10 | 7.46 | H | 24 | 10 | 11 | 12
0 | 1540 | 9 | 0 | 9 | 6.714 | H | 43 | 2 | 11 | 5
0 | 1545 | 7 | 0 | 7 | 5.222 | H | 11 | 19 | 11 | 4
0 | 1546 | 10 | 0 | 10 | 7.46 | H | 43 | 15 | 11 | 7
0 | 1573 | 15 | 0 | 15 | 11.19 | A | 32 | 17 | 11 | 8
0 | 1580 | 8 | 0 | 8 | 5.968 | H | 12 | 24 | 11 | 5
8.2 | 1618 | 15 | 11 | 11 | 8.206 | D | 23 | 8 | 11 | 11
0 | 1623 | 5 | 0 | 5 | 3.73 | D | 22 | 36 | 11 | 5
0 | 1638 | 10 | 0 | 10 | 7.46 | H | 22 | 11 | 11 | 12
0 | 1649 | 15 | 0 | 15 | 11.19 | H | 13 | 14 | 11 | 5
0 | 1716 | 10 | 0 | 10 | 7.46 | H | 34 | 30 | 11 | 4
0 | 1725 | 8 | 0 | 8 | 5.968 | H | 21 | 12 | 11 | 6
0 | 1760 | 7 | 0 | 7 | 5.222 | H | 21 | 18 | 11 | 6
0 | 1763 | 13 | 0 | 13 | 9.698 | H | 43 | 16 | 11 | 7
8 | 1852 | 15 | 10.7 | 10.7 | 7.9822 | A | 34 | 7 | 11 | 11
0 | 1865 | 10 | 0 | 10 | 7.46 | H | 12 | 36 | 11 | 5
0 | 1922 | 10 | 0 | 10 | 7.46 | H | 42 | 18 | 11 | 5
10.8 | 1928 | 20 | 14.5 | 14.5 | 10.817 | A | 21 | 16 | 11 | 8
0 | 1932 | 12 | 0 | 12 | 8.952 | H | 13 | 26 | 11 | 7
0 | 1962 | 7 | 0 | 7 | 5.222 | H | 33 | 30 | 11 | 4
0 | 1993 | 5 | 0 | 5 | 3.73 | D | 31 | 35 | 11 | 12
10 | 1993 | 15 | 13.4 | 13.4 | 9.9964 | A | 34 | 34 | 11 | 11
0 | 2009 | 5 | 0 | 5 | 3.73 | D | 24 | 23 | 11 | 5
0 | 2011 | 10 | 0 | 10 | 7.46 | H | 22 | 22 | 11 | 6
0 | 2016 | 10 | 0 | 10 | 7.46 | H | 42 | 3 | 11 | 5
0 | 2020 | 30 | 0 | 30 | 22.38 | A | 22 | 21 | 11 | 7
0 | 2031 | 10 | 0 | 10 | 7.46 | H | 44 | 23 | 11 | 8
13 | 2057 | 20 | 17.4 | 17.4 | 12.9804 | A | 33 | 22 | 11 | 10
0 | 2080 | 5 | 0 | 5 | 3.73 | B | 24 | 23 | 11 | 12
14 | 2110 | 20 | 18.8 | 18.8 | 14.0248 | A | 34 | 25 | 11 | 12
0 | 2175 | 5 | 0 | 5 | 3.73 | D | 23 | 34 | 11 | 8
0 | 2237 | 10 | 0 | 10 | 7.46 | H | 11 | 11 | 11 | 12
9.2 | 2237 | 12.3 | 12.3 | 12.3 | 9.1758 | A | 33 | 24 | 11 | 12
0 | 2239 | 10 | 0 | 10 | 7.46 | H | 12 | 14 | 11 | 5
0 | 2266 | 8 | 0 | 8 | 5.968 | H | 42 | 20 | 11 | 11
10 | 2277 | 15 | 13.4 | 13.4 | 9.9964 | A | 23 | 17 | 11 | 8
0 | 2280 | 15 | 0 | 15 | 11.19 | A | 31 | 12 | 11 | 12
0 | 2295 | 30 | 0 | 30 | 22.38 | A | 33 | 3 | 11 | 8
0 | 2359 | 10 | 0 | 10 | 7.46 | H | 42 | 21 | 11 | 6
10.5 | 2406 | 20 | 14.1 | 14.1 | 10.5186 | A | 33 | 21 | 11 | 11
0 | 2464 | 7.5 | 0 | 7.5 | 5.595 | D | 21 | 28 | 11 | 10
8 | 2475 | 15 | 10.7 | 10.7 | 7.9822 | A | 12 | 20 | 11 | 8
0 | 2480 | 17 | 0 | 17 | 12.682 | H | 33 | 35 | 11 | 5
9.2 | 2565 | 15 | 12.3 | 12.3 | 9.1758 | A | 33 | 21 | 11 | 11
10.5 | 2587 | 10 | 14.1 | 14.1 | 10.5186 | D | 43 | 27 | 11 | 6
11.3 | 2613 | 14.1 | 15.1 | 15.1 | 11.2646 | A | 34 | 25 | 11 | 12
0 | 2627 | 7.5 | 0 | 7.5 | 5.595 | D | 14 | 32 | 11 | 11
0 | 2700 | 7.5 | 0 | 7.5 | 5.595 | D | 22 | 29 | 11 | 7
0 | 2716 | 9 | 0 | 9 | 6.714 | H | 42 | 15 | 11 | 12
9.8 | 2744 | 15 | 13.1 | 13.1 | 9.7726 | A | 33 | 9 | 11 | 8
12.7 | 2812 | 20 | 17 | 17 | 12.682 | A | 34 | 22 | 11 | 11
0 | 2812 | 20 | 0 | 20 | 14.92 | A | 34 | 22 | 11 | 11
0 | 2814 | 5 | 0 | 5 | 3.73 | H | 12 | 26 | 11 | 8
0 | 2852 | 15 | 0 | 15 | 11.19 | H | 13 | 27 | 11 | 5
11.7 | 2853 | 20 | 15.7 | 15.7 | 11.7122 | A | 34 | 17 | 11 | 8
0 | 2982 | 18 | 0 | 18 | 13.428 | H | 42 | 26 | 11 | 7
0 | 3083 | 8 | 0 | 8 | 5.968 | H | 44 | 7 | 11 | 12
11 | 3101 | 20 | 14.7 | 14.7 | 10.9662 | A | 11 | 32 | 11 | 10
0 | 3107 | 10 | 0 | 10 | 7.46 | D | 34 | 9 | 11 | 5
0 | 3130 | 7.5 | 0 | 7.5 | 5.595 | D | 24 | 12 | 11 | 12
13 | 3159 | 18.1 | 17.4 | 17.4 | 12.9804 | A | 34 | 9 | 11 | 8
0 | 3200 | 20 | 0 | 20 | 14.92 | H | 13 | 18 | 11 | 5
0 | 3338 | 8 | 0 | 8 | 5.968 | H | 34 | 14 | 11 | 5
7.4 | 3338 | 10 | 9.9 | 9.9 | 7.3854 | A | 24 | 14 | 11 | 12
0 | 3341 | 10 | 0 | 10 | 7.46 | H | 22 | 4 | 11 | 12
9.5 | 3342 | 15 | 12.7 | 12.7 | 9.4742 | A | 31 | 34 | 11 | 11
11.7 | 3365 | 20 | 15.7 | 15.7 | 11.7122 | A | 11 | 28 | 11 | 11
0 | 3370 | 10 | 0 | 10 | 7.46 | D | 22 | 29 | 11 | 11
6.5 | 3373 | 15 | 8.7 | 8.7 | 6.4902 | A | 13 | 5 | 11 | 8
9.7 | 3428 | 15 | 13 | 13 | 9.698 | A | 34 | 21 | 11 | 10
0 | 3460 | 5 | 0 | 5 | 3.73 | A | 11 | 21 | 11 | 11
0 | 3492 | 15 | 0 | 15 | 11.19 | D | 12 | 6 | 11 | 6
10 | 3503 | 20 | 13.4 | 13.4 | 9.9964 | A | 33 | 27 | 11 | 11
7.9 | 3702 | 15 | 10.6 | 10.6 | 7.9076 | D | 44 | 5 | 11 | 11
9.8 | 3705 | 15 | 13.1 | 13.1 | 9.7726 | A | 11 | 17 | 11 | 8
7.1 | 3872 | 15 | 9.5 | 9.5 | 7.087 | A | 44 | 8 | 11 | 8
0 | 3905 | 7.5 | 0 | 7.5 | 5.595 | D | 21 | 17 | 11 | 11
15 | 3975 | 20 | 20.1 | 20.1 | 14.9946 | A | 32 | 36 | 11 | 11
14.7 | 4012 | 20 | 19.7 | 19.7 | 14.6962 | A | 41 | 33 | 11 | 12
0 | 4077 | 15 | 0 | 15 | 11.19 | A | 43 | 28 | 11 | 10
0 | 4210 | 10 | 0 | 10 | 7.46 | A | 13 | 1 | 11 | 12
5.4 | 4248 | 15 | 7.2 | 7.2 | 5.3712 | A | 12 | 9 | 11 | 11
13 | 4257 | 15 | 17.4 | 17.4 | 12.9804 | A | 11 | 21 | 11 | 10
0 | 4350 | 7.5 | 0 | 7.5 | 5.595 | D | 22 | 9 | 11 | 7
7 | 4416 | 15 | 9.4 | 9.4 | 7.0124 | A | 33 | 4 | 11 | 11
0 | 4448 | 7.5 | 0 | 7.5 | 5.595 | A | 44 | 7 | 11 | 11
0 | 4545 | 10 | 0 | 10 | 7.46 | B | 11 | 3 | 11 | 7
12 | 4618 | 15 | 16.1 | 16.1 | 12.0106 | A | 44 | 31 | 11 | 11
0 | 4679 | 12 | 0 | 12 | 8.952 | H | 34 | 30 | 11 | 4
11.3 | 4774 | 15 | 15.1 | 15.1 | 11.2646 | A | 31 | 35 | 11 | 11
0 | 4870 | 5 | 0 | 5 | 3.73 | D | 32 | 22 | 11 | 11
9.7 | 4975 | 15 | 13 | 13 | 9.698 | A | 42 | 2 | 11 | 12
8 | 5001 | 15 | 10.7 | 10.7 | 7.9822 | A | 12 | 26 | 11 | 12
10.4 | 5046 | 15 | 13.9 | 13.9 | 10.3694 | A | 12 | 9 | 11 | 8
9.6 | 5115 | 15 | 12.9 | 12.9 | 9.6234 | A | 11 | 16 | 11 | 8
6.5 | 5133 | 25 | 8.7 | 8.7 | 6.4902 | A | 43 | 33 | 11 | 10
14 | 5287 | 20 | 18.8 | 18.8 | 14.0248 | A | 12 | 3 | 11 | 10
8 | 5358 | 10 | 10.7 | 10.7 | 7.9822 | A | 21 | 10 | 11 | 11
9.4 | 5368 | 15 | 12.6 | 12.6 | 9.3996 | A | 34 | 5 | 11 | 8
13 | 5383 | 15 | 17.4 | 17.4 | 12.9804 | A | 33 | 5 | 11 | 11
12 | 5385 | 20 | 16.1 | 16.1 | 12.0106 | A | 33 | 33 | 11 | 11
0 | 5404 | 15 | 0 | 15 | 11.19 | A | 32 | 28 | 11 | 10
0 | 5510 | 10 | 0 | 10 | 7.46 | A | 11 | 16 | 11 | 10
8 | 5549 | 15 | 10.7 | 10.7 | 7.9822 | A | 13 | 10 | 11 | 10
0 | 5584 | 16 | 0 | 16 | 11.936 | A | 33 | 15 | 11 | 10
12 | 5710 | 15 | 16.1 | 16.1 | 12.0106 | A | 31 | 21 | 11 | 10
10.6 | 5795 | 15 | 14.2 | 14.2 | 10.5932 | A | 31 | 32 | 11 | 11
0 | 5864 | 10 | 0 | 10 | 7.46 | A | 34 | 9 | 11 | 11
13.8 | 5960 | 25 | 18.5 | 18.5 | 13.801 | A | 43 | 9 | 11 | 8
0 | 6033 | 10 | 0 | 10 | 7.46 | A | 13 | 8 | 11 | 11
31.3 | 6130 | 40 | 42 | 42 | 31.332 | M | 31 | 27 | 11 | 11
0 | 6209 | 20 | 0 | 20 | 14.92 | A | 34 | 30 | 11 | 6
7.5 | 6233 | 10 | 10.1 | 10.1 | 7.5346 | A | 13 | 8 | 11 | 11
0 | 6265 | 15 | 0 | 15 | 11.19 | A | 11 | 8 | 11 | 11
22.2 | 6271 | 18 | 29.8 | 29.8 | 22.2308 | G | 34 | 4 | 11 | 8
11 | 6341 | 15 | 14.7 | 14.7 | 10.9662 | A | 42 | 27 | 11 | 12
0 | 6349 | 10 | 0 | 10 | 7.46 | B | 33 | 3 | 11 | 7
0 | 6360 | 15 | 0 | 15 | 11.19 | A | 22 | 9 | 11 | 11
11.8 | 6360 | 15 | 15.8 | 15.8 | 11.7868 | A | 43 | 5 | 11 | 8
0 | 6390 | 10 | 0 | 10 | 7.46 | D | 24 | 28 | 11 | 10
8.5 | 6433 | 15 | 11.4 | 11.4 | 8.5044 | A | 11 | 34 | 11 | 12
10.9 | 6531 | 14.1 | 14.6 | 14.6 | 10.8916 | A | 13 | 9 | 11 | 8
12 | 6649 | 30 | 16.1 | 16.1 | 12.0106 | A | 44 | 25 | 11 | 12
9.1 | 6666 | 15 | 12.2 | 12.2 | 9.1012 | A | 24 | 29 | 11 | 11
9 | 6674 | 15 | 12.1 | 12.1 | 9.0266 | A | 33 | 32 | 11 | 10
10 | 6675 | 15 | 13.4 | 13.4 | 9.9964 | A | 11 | 31 | 11 | 11
10.5 | 6681 | 15 | 14.1 | 14.1 | 10.5186 | A | 14 | 27 | 11 | 11
0 | 6710 | 15 | 0 | 15 | 11.19 | A | 22 | 31 | 11 | 11
16 | 6789 | 20 | 21.4 | 21.4 | 15.9644 | A | 31 | 10 | 11 | 8
8 | 6929 | 15 | 10.7 | 10.7 | 7.9822 | A | 13 | 30 | 11 | 11
0 | 7000 | 10 | 0 | 10 | 7.46 | A | 34 | 7 | 11 | 11
6.8 | 7040 | 16.1 | 9.1 | 9.1 | 6.7886 | A | 34 | 13 | 11 | 12
13.1 | 7094 | 15 | 17.6 | 17.6 | 13.1296 | A | 42 | 31 | 11 | 11
8.3 | 7182 | 10 | 11.1 | 11.1 | 8.2806 | A | 32 | 23 | 11 | 12
6 | 7262 | 15 | 8 | 8 | 5.968 | A | 44 | 26 | 11 | 12
10.1 | 7360 | 20 | 13.5 | 13.5 | 10.071 | B | 32 | 22 | 11 | 11
0 | 7382 | 20 | 0 | 20 | 14.92 | A | 41 | 20 | 11 | 8
8.6 | 7426 | 15 | 11.5 | 11.5 | 8.579 | A | 33 | 7 | 11 | 11
0 | 7480 | 10 | 0 | 10 | 7.46 | A | 11 | 34 | 11 | 12
9 | 7521 | 15 | 12.1 | 12.1 | 9.0266 | A | 31 | 31 | 11 | 11
15.6 | 7554 | 20 | 20.9 | 20.9 | 15.5914 | A | 24 | 33 | 11 | 10
0 | 7616 | 20 | 0 | 20 | 14.92 | A | 34 | 27 | 11 | 11
0 | 7750 | 20 | 0 | 20 | 14.92 | A | 11 | 28 | 11 | 10
0 | 7787 | 10 | 0 | 10 | 7.46 | D | 41 | 4 | 11 | 11
6.2 | 7811 | 15 | 8.3 | 8.3 | 6.1918 | A | 14 | 12 | 11 | 12
0 | 7892 | 10 | 0 | 10 | 7.46 | D | 22 | 18 | 11 | 11
10.5 | 7925 | 22.5 | 14.1 | 14.1 | 10.5186 | A | 13 | 4 | 11 | 11
16.5 | 7926 | 15 | 22.1 | 22.1 | 16.4866 | A | 33 | 21 | 11 | 10
10.6 | 7978 | 15 | 14.2 | 14.2 | 10.5932 | A | 33 | 8 | 11 | 8
16.5 | 8040 | 15 | 22.1 | 22.1 | 16.4866 | B | 13 | 5 | 11 | 11
25.5 | 8114 | 15 | 34.2 | 34.2 | 25.5132 | A | 24 | 30 | 11 | 11
22.4 | 8160 | 36.5 | 30 | 30 | 22.38 | A | 22 | 31 | 11 | 12
0 | 8170 | 20 | 0 | 20 | 14.92 | A | 33 | 16 | 11 | 8
14 | 8219 | 20 | 18.8 | 18.8 | 14.0248 | A | 43 | 31 | 11 | 10
10.3 | 8223 | 15 | 13.8 | 13.8 | 10.2948 | A | 11 | 21 | 11 | 10
36.4 | 8320 | 48 | 48.8 | 48.8 | 36.4048 | G | 22 | 17 | 11 | 5
6.8 | 8341 | 15 | 9.1 | 9.1 | 6.7886 | A | 23 | 10 | 11 | 11
0 | 8480 | 60 | 0 | 60 | 44.76 | A | 11 | 6 | 11 | 6
0 | 8530 | 20 | 0 | 20 | 14.92 | A | 21 | 21 | 11 | 10
20.1 | 8555 | 10 | 26.9 | 26.9 | 20.0674 | A | 11 | 12 | 11 | 12
32.5 | 8609 | 50 | 43.6 | 43.6 | 32.5256 | A | 34 | 35 | 11 | 12
8.8 | 8613 | 15 | 11.8 | 11.8 | 8.8028 | A | 32 | 24 | 11 | 12
8.5 | 8642 | 15 | 11.4 | 11.4 | 8.5044 | A | 34 | 20 | 11 | 11
0 | 8667 | 20 | 0 | 20 | 14.92 | A | 23 | 32 | 11 | 10
13 | 8674 | 20 | 17.4 | 17.4 | 12.9804 | A | 11 | 30 | 11 | 11
0 | 8686 | 15 | 0 | 15 | 11.19 | A | 13 | 16 | 11 | 10
11.5 | 8727 | 20 | 15.4 | 15.4 | 11.4884 | A | 34 | 36 | 11 | 11
23.7 | 8861 | 25 | 31.8 | 31.8 | 23.7228 | A | 43 | 33 | 11 | 12
8 | 8902 | 15 | 10.7 | 10.7 | 7.9822 | A | 41 | 16 | 11 | 11
0 | 8920 | 60 | 0 | 60 | 44.76 | G | 34 | 30 | 11 | 5
11 | 9017 | 15 | 14.7 | 14.7 | 10.9662 | A | 12 | 28 | 11 | 11
10.5 | 9087 | 15 | 14.1 | 14.1 | 10.5186 | A | 41 | 18 | 11 | 11
0 | 9090 | 15 | 0 | 15 | 11.19 | A | 31 | 28 | 11 | 10
26.8 | 9120 | 20 | 35.9 | 35.9 | 26.7814 | A | 31 | 9 | 11 | 8
11 | 9139 | 20 | 14.7 | 14.7 | 10.9662 | A | 14 | 31 | 11 | 10
8 | 9149 | 20 | 10.7 | 10.7 | 7.9822 | A | 11 | 7 | 11 | 11
14 | 9163 | 15 | 18.8 | 18.8 | 14.0248 | A | 23 | 27 | 11 | 10
7.5 | 9185 | 15 | 10.1 | 10.1 | 7.5346 | A | 13 | 9 | 11 | 11
7.5 | 9197 | 20 | 10.1 | 10.1 | 7.5346 | A | 13 | 34 | 11 | 11
6 | 9210 | 15 | 8 | 8 | 5.968 | A | 11 | 26 | 11 | 12
7 | 9314 | 15 | 9.4 | 9.4 | 7.0124 | A | 34 | 8 | 11 | 11
0 | 9410 | 15 | 0 | 15 | 11.19 | A | 23 | 10 | 11 | 10
8.5 | 9438 | 15 | 11.4 | 11.4 | 8.5044 | A | 33 | 28 | 11 | 10
0 | 9460 | 25 | 0 | 25 | 18.65 | A | 33 | 32 | 11 | 10
11.4 | 9544 | 20 | 15.3 | 15.3 | 11.4138 | A | 44 | 29 | 11 | 11
10.5 | 9556 | 15 | 14.1 | 14.1 | 10.5186 | A | 13 | 34 | 11 | 11
10.2 | 9569 | 15 | 13.7 | 13.7 | 10.2202 | A | 12 | 19 | 11 | 11
13.5 | 9602 | 15 | 18.1 | 18.1 | 13.5026 | A | 11 | 32 | 11 | 11
10 | 9708 | 15 | 13.4 | 13.4 | 9.9964 | A | 31 | 18 | 11 | 11
7 | 9836 | 15 | 9.4 | 9.4 | 7.0124 | A | 13 | 9 | 11 | 11
10.9 | 9851 | 15 | 14.6 | 14.6 | 10.8916 | A | 11 | 8 | 11 | 11
0 | 9900 | 30 | 0 | 30 | 22.38 | A | 32 | 1 | 11 | 5
0 | 9931 | 15 | 0 | 15 | 11.19 | A | 34 | 36 | 11 | 12
0 | 9960 | 40 | 0 | 40 | 29.84 | A | 42 | 19 | 11 | 11
11.9 | 9968 | 15 | 16 | 16 | 11.936 | A | 11 | 3 | 11 | 10
12.5 | 9998 | 15 | 16.8 | 16.8 | 12.5328 | A | 41 | 21 | 11 | 10
11 | 10036 | 15 | 14.7 | 14.7 | 10.9662 | A | 42 | 36 | 11 | 12
7 | 10088 | 15 | 9.4 | 9.4 | 7.0124 | A | 11 | 7 | 11 | 11
0 | 10104 | 15 | 0 | 15 | 11.19 | A | 33 | 20 | 11 | 11
9 | 10150 | 15 | 12.1 | 12.1 | 9.0266 | A | 32 | 4 | 11 | 11
14 | 10157 | 15 | 18.8 | 18.8 | 14.0248 | A | 21 | 9 | 11 | 11
12 | 10209 | 25 | 16.1 | 16.1 | 12.0106 | A | 43 | 33 | 11 | 10
0 | 10210 | 15 | 0 | 15 | 11.19 | A | 12 | 9 | 11 | 11
24.8 | 10240 | 25 | 33.2 | 33.2 | 24.7672 | A | 14 | 23 | 11 | 12
11 | 10243 | 20.1 | 14.7 | 14.7 | 10.9662 | A | 33 | 5 | 11 | 11
9.5 | 10290 | 15 | 12.7 | 12.7 | 9.4742 | A | 24 | 26 | 11 | 12
12.4 | 10294 | 20 | 16.6 | 16.6 | 12.3836 | A | 32 | 28 | 11 | 11
8.8 | 10322 | 15 | 11.8 | 11.8 | 8.8028 | A | 31 | 33 | 11 | 11
23.4 | 10344 | 25 | 31.4 | 31.4 | 23.4244 | A | 11 | 4 | 11 | 10
15.3 | 10429 | 20 | 20.5 | 20.5 | 15.293 | A | 43 | 31 | 11 | 10
0 | 10430 | 15 | 0 | 15 | 11.19 | A | 31 | 9 | 11 | 11
14 | 10439 | 16.8 | 18.8 | 18.8 | 14.0248 | A | 43 | 10 | 11 | 11
11.8 | 10464 | 15 | 15.8 | 15.8 | 11.7868 | A | 21 | 26 | 11 | 12
13.4 | 10488 | 15 | 18 | 18 | 13.428 | A | 33 | 28 | 11 | 11
13 | 10584 | 15 | 17.4 | 17.4 | 12.9804 | A | 41 | 32 | 11 | 11
26 | 10914 | 40 | 34.9 | 34.9 | 26.0354 | M | 33 | 22 | 11 | 10
11 | 10917 | 25 | 14.7 | 14.7 | 10.9662 | A | 34 | 31 | 11 | 10
0 | 10925 | 15 | 0 | 15 | 11.19 | A | 13 | 22 | 11 | 11
9.5 | 11085 | 15 | 12.7 | 12.7 | 9.4742 | A | 33 | 22 | 11 | 11
16.7 | 11104 | 30 | 22.4 | 22.4 | 16.7104 | A | 41 | 10 | 11 | 11
10.8 | 11117 | 15 | 14.5 | 14.5 | 10.817 | A | 42 | 27 | 11 | 11
0 | 11276 | 20 | 0 | 20 | 14.92 | A | 14 | 31 | 11 | 10
0 | 11340 | 10 | 0 | 10 | 7.46 | A | 21 | 27 | 11 | 12
8.7 | 11473 | 15 | 11.7 | 11.7 | 8.7282 | A | 34 | 4 | 11 | 11
10.6 | 11473 | 15 | 14.2 | 14.2 | 10.5932 | B | 22 | 31 | 11 | 10
0 | 11473 | 15 | 0 | 15 | 11.19 | A | 33 | 29 | 11 | 11
17.7 | 11485 | 28.2 | 23.7 | 23.7 | 17.6802 | A | 41 | 32 | 11 | 10
32.8 | 11640 | 40 | 44 | 44 | 32.824 | A | 11 | 33 | 11 | 12
0 | 11693 | 10 | 0 | 10 | 7.46 | A | 11 | 17 | 11 | 11
14 | 11715 | 15 | 18.8 | 18.8 | 14.0248 | A | 22 | 12 | 11 | 12
32.5 | 11833 | 40 | 43.6 | 43.6 | 32.5256 | A | 42 | 6 | 11 | 8
16 | 11896 | 25.5 | 21.4 | 21.4 | 15.9644 | A | 13 | 17 | 11 | 8
12.9 | 11910 | 20 | 17.3 | 17.3 | 12.9058 | A | 42 | 28 | 11 | 11
21.8 | 11940 | 30 | 29.2 | 29.2 | 21.7832 | A | 34 | 19 | 11 | 11
13 | 11981 | 15 | 17.4 | 17.4 | 12.9804 | A | 11 | 35 | 11 | 11
43.4 | 11983 | 50 | 58.2 | 58.2 | 43.4172 | A | 14 | 8 | 11 | 6
0 | 11989 | 15 | 0 | 15 | 11.19 | A | 22 | 27 | 11 | 12
10.5 | 12080 | 15 | 14.1 | 14.1 | 10.5186 | A | 44 | 28 | 11 | 10
48.8 | 12120 | 70 | 65.4 | 65.4 | 48.7884 | G | 22 | 1 | 11 | 5
19.6 | 12128 | 15 | 26.3 | 26.3 | 19.6198 | A | 12 | 7 | 11 | 11
7.6 | 12196 | 15 | 10.2 | 10.2 | 7.6092 | A | 31 | 25 | 11 | 12
27 | 12205 | 30 | 36.2 | 36.2 | 27.0052 | A | 14 | 35 | 11 | 12
12.5 | 12218 | 15 | 16.8 | 16.8 | 12.5328 | A | 44 | 35 | 11 | 10
0 | 12350 | 20 | 0 | 20 | 14.92 | M | 12 | 34 | 11 | 11
10.7 | 12386 | 15 | 14.3 | 14.3 | 10.6678 | A | 31 | 28 | 11 | 10
34 | 12480 | 50 | 45.6 | 45.6 | 34.0176 | A | 11 | 24 | 11 | 7
12.1 | 12579 | 15 | 16.2 | 16.2 | 12.0852 | A | 12 | 27 | 11 | 11
34.8 | 12617 | 45 | 46.6 | 46.6 | 34.7636 | A | 33 | 36 | 11 | 10
12.5 | 12802 | 20 | 16.8 | 16.8 | 12.5328 | A | 12 | 35 | 11 | 11
0 | 12824 | 10 | 0 | 10 | 7.46 | A | 41 | 26 | 11 | 12
22 | 12824 | 30 | 29.5 | 29.5 | 22.007 | A | 22 | 26 | 11 | 12
11 | 12827 | 20 | 14.7 | 14.7 | 10.9662 | A | 14 | 8 | 11 | 11
0 | 12940 | 30 | 0 | 30 | 22.38 | A | 12 | 35 | 11 | 7
15 | 13028 | 30 | 20.1 | 20.1 | 14.9946 | A | 21 | 34 | 11 | 12
11.6 | 13035 | 15 | 15.5 | 15.5 | 11.563 | A | 33 | 5 | 11 | 11
14 | 13132 | 15 | 18.8 | 18.8 | 14.0248 | A | 13 | 27 | 11 | 10
14 | 13452 | 15 | 18.8 | 18.8 | 14.0248 | A | 32 | 35 | 11 | 11
10.2 | 13544 | 15 | 13.7 | 13.7 | 10.2202 | A | 11 | 4 | 11 | 11
12.2 | 13589 | 15 | 16.4 | 16.4 | 12.2344 | A | 34 | 5 | 11 | 11
12 | 13603 | 15 | 16.1 | 16.1 | 12.0106 | A | 43 | 21 | 11 | 10
15.3 | 13614 | 20 | 20.5 | 20.5 | 15.293 | A | 32 | 28 | 11 | 11
17.5 | 13636 | 20 | 23.5 | 23.5 | 17.531 | A | 33 | 23 | 11 | 12
15.5 | 13700 | 20 | 20.8 | 20.8 | 15.5168 | A | 34 | 32 | 11 | 11
25 | 13705 | 15 | 33.5 | 33.5 | 24.991 | A | 32 | 27 | 11 | 10
14.5 | 13875 | 25 | 19.4 | 19.4 | 14.4724 | A | 32 | 21 | 11 | 11
12.1 | 14069 | 15 | 16.2 | 16.2 | 12.0852 | A | 44 | 36 | 11 | 11
0 | 14129 | 15 | 0 | 15 | 11.19 | A | 12 | 28 | 11 | 10
12.7 | 14180 | 20 | 17 | 17 | 12.682 | A | 11 | 20 | 11 | 8
8.6 | 14191 | 30 | 11.5 | 11.5 | 8.579 | A | 33 | 32 | 11 | 10
10 | 14286 | 15 | 13.4 | 13.4 | 9.9964 | A | 33 | 12 | 11 | 12
23.2 | 14298 | 30 | 31.1 | 31.1 | 23.2006 | A | 42 | 24 | 11 | 12
11.7 | 14366 | 15 | 15.7 | 15.7 | 11.7122 | A | 13 | 28 | 11 | 10
24.3 | 14509 | 30 | 32.6 | 32.6 | 24.3196 | A | 12 | 22 | 11 | 8
0 | 14558 | 20 | 0 | 20 | 14.92 | A | 23 | 34 | 11 | 10
8 | 14620 | 46.2 | 10.7 | 10.7 | 7.9822 | A | 21 | 28 | 11 | 12
29.2 | 14640 | 50 | 39.1 | 39.1 | 29.1686 | G | 41 | 27 | 11 | 11
0 | 14660 | 15 | 0 | 15 | 11.19 | A | 13 | 29 | 11 | 11
26 | 14666 | 40 | 34.9 | 34.9 | 26.0354 | A | 14 | 34 | 11 | 12
13.8 | 14681 | 20 | 18.5 | 18.5 | 13.801 | A | 44 | 29 | 11 | 11
15.8 | 14740 | 20 | 21.2 | 21.2 | 15.8152 | A | 32 | 35 | 11 | 11
29.6 | 14800 | 30 | 39.7 | 39.7 | 29.6162 | A | 22 | 36 | 11 | 6
13.5 | 14803 | 20 | 18.1 | 18.1 | 13.5026 | A | 43 | 28 | 11 | 11
14.4 | 14814 | 15 | 19.3 | 19.3 | 14.3978 | A | 11 | 31 | 11 | 10
9.8 | 14832 | 15 | 13.1 | 13.1 | 9.7726 | A | 14 | 35 | 11 | 11
0 | 15030 | 15 | 0 | 15 | 11.19 | A | 43 | 32 | 11 | 11
7 | 15250 | 17.4 | 9.4 | 9.4 | 7.0124 | A | 31 | 35 | 11 | 10
10.8 | 15368 | 15 | 14.5 | 14.5 | 10.817 | A | 43 | 15 | 11 | 11
18 | 15376 | 20 | 24.1 | 24.1 | 17.9786 | A | 11 | 35 | 11 | 11
15.5 | 15389 | 15 | 20.8 | 20.8 | 15.5168 | A | 11 | 16 | 11 | 10
15.4 | 15414 | 20 | 20.6 | 20.6 | 15.3676 | A | 22 | 33 | 11 | 11
0 | 15441 | 15 | 0 | 15 | 11.19 | A | 11 | 34 | 11 | 12
13.6 | 15453 | 15 | 18.2 | 18.2 | 13.5772 | A | 44 | 28 | 11 | 11
0 | 15651 | 50 | 0 | 50 | 37.3 | A | 44 | 31 | 11 | 11
12.9 | 15785 | 15 | 17.3 | 17.3 | 12.9058 | A | 12 | 29 | 11 | 11
13 | 15891 | 15 | 17.4 | 17.4 | 12.9804 | A | 44 | 28 | 11 | 10
27 | 15936 | 40 | 36.2 | 36.2 | 27.0052 | A | 43 | 35 | 11 | 12
0 | 16040 | 70 | 0 | 70 | 52.22 | A | 44 | 31 | 11 | 6
13 | 16101 | 20 | 17.4 | 17.4 | 12.9804 | A | 43 | 22 | 11 | 11
0 | 16150 | 25 | 0 | 25 | 18.65 | A | 13 | 16 | 11 | 10
0 | 16150 | 25 | 0 | 25 | 18.65 | A | 13 | 16 | 11 | 10
9.5 | 16612 | 15 | 12.7 | 12.7 | 9.4742 | A | 31 | 33 | 11 | 12
13.7 | 16734 | 15 | 18.4 | 18.4 | 13.7264 | A | 24 | 28 | 11 | 10
32.8 | 16800 | 40 | 44 | 44 | 32.824 | A | 41 | 27 | 11 | 8
41.2 | 16840 | 50 | 55.2 | 55.2 | 41.1792 | G | 21 | 14 | 11 | 7
38.8 | 16960 | 50 | 52 | 52 | 38.792 | G | 31 | 22 | 11 | 10
38.8 | 16960 | 50 | 52 | 52 | 38.792 | G | 31 | 22 | 11 | 10
44 | 17120 | 50 | 59 | 59 | 44.014 | A | 44 | 4 | 11 | 5
15.5 | 17219 | 20 | 20.8 | 20.8 | 15.5168 | A | 24 | 28 | 11 | 11
32 | 17240 | 50 | 42.9 | 42.9 | 32.0034 | G | 21 | 19 | 11 | 10
20.5 | 17324 | 25 | 27.5 | 27.5 | 20.515 | A | 24 | 5 | 11 | 11
30 | 17340 | 40 | 40.2 | 40.2 | 29.9892 | A | 14 | 20 | 11 | 11
15.3 | 17415 | 20 | 20.5 | 20.5 | 15.293 | A | 44 | 33 | 11 | 11
16.6 | 17521 | 30 | 22.3 | 22.3 | 16.6358 | A | 22 | 25 | 11 | 12
0 | 17572 | 31.4 | 0 | 31.4 | 23.4244 | M | 41 | 31 | 11 | 11
27.4 | 17612 | 35.7 | 36.7 | 36.7 | 27.3782 | A | 12 | 27 | 11 | 8
11.5 | 17782 | 15 | 15.4 | 15.4 | 11.4884 | A | 11 | 22 | 11 | 11
46 | 17800 | 100 | 61.7 | 61.7 | 46.0282 | G | 13 | 6 | 11 | 5
14.3 | 17861 | 20 | 19.2 | 19.2 | 14.3232 | M | 24 | 34 | 11 | 10
0 | 18092 | 20 | 0 | 20 | 14.92 | A | 34 | 32 | 11 | 11
17.2 | 18120 | 27.9 | 23.1 | 23.1 | 17.2326 | G | 13 | 31 | 11 | 11
20 | 18282 | 40 | 26.8 | 26.8 | 19.9928 | A | 33 | 10 | 11 | 11
11.2 | 18344 | 20 | 15 | 15 | 11.19 | A | 11 | 4 | 11 | 11
20 | 18438 | 30 | 26.8 | 26.8 | 19.9928 | A | 44 | 32 | 11 | 12
38.8 | 18480 | 50 | 52 | 52 | 38.792 | G | 31 | 4 | 11 | 10
15 | 18559 | 23 | 20.1 | 20.1 | 14.9946 | A | 42 | 21 | 11 | 11
19.6 | 18614 | 15 | 26.3 | 26.3 | 19.6198 | A | 41 | 10 | 11 | 10
19.8 | 18689 | 20 | 26.5 | 26.5 | 19.769 | A | 34 | 33 | 11 | 11
37.2 | 18880 | 50 | 49.9 | 49.9 | 37.2254 | A | 43 | 3 | 11 | 5
24 | 19040 | 40 | 32.2 | 32.2 | 24.0212 | G | 33 | 15 | 11 | 11
29 | 19041 | 40 | 38.9 | 38.9 | 29.0194 | A | 44 | 26 | 11 | 12
66.4 | 19560 | 100 | 89 | 89 | 66.394 | G | 42 | 31 | 11 | 12
0 | 19586 | 15 | 0 | 15 | 11.19 | A | 33 | 4 | 11 | 11
15.6 | 19604 | 15 | 20.9 | 20.9 | 15.5914 | M | 22 | 30 | 11 | 11
23 | 19753 | 40 | 30.8 | 30.8 | 22.9768 | A | 44 | 19 | 11 | 11
33.6 | 19800 | 40 | 45 | 45 | 33.57 | A | 21 | 9 | 11 | 8
16.6 | 19898 | 16.1 | 22.3 | 22.3 | 16.6358 | A | 41 | 32 | 11 | 10
0 | 19964 | 15 | 0 | 15 | 11.19 | A | 14 | 4 | 11 | 11
53.2 | 20280 | 75 | 71.3 | 71.3 | 53.1898 | A | 12 | 5 | 11 | 5
23 | 20370 | 30 | 30.8 | 30.8 | 22.9768 | A | 12 | 21 | 11 | 12
66.8 | 20440 | 94.6 | 89.5 | 89.5 | 66.767 | G | 44 | 3 | 11 | 6
44.8 | 20520 | 50 | 60.1 | 60.1 | 44.8346 | A | 33 | 12 | 11 | 5
37.6 | 20600 | 50 | 50.4 | 50.4 | 37.5984 | A | 12 | 15 | 11 | 7
29 | 20617 | 36 | 38.9 | 38.9 | 29.0194 | A | 24 | 27 | 11 | 8
13.5 | 20659 | 20 | 18.1 | 18.1 | 13.5026 | A | 11 | 4 | 11 | 11
43.5 | 20773 | 50 | 58.3 | 58.3 | 43.4918 | A | 14 | 28 | 11 | 8
21.5 | 20932 | 40 | 28.8 | 28.8 | 21.4848 | A | 22 | 16 | 11 | 11
19.2 | 21207 | 25 | 25.7 | 25.7 | 19.1722 | A | 33 | 7 | 11 | 11
34 | 21240 | 48 | 45.6 | 45.6 | 34.0176 | G | 34 | 25 | 11 | 6
56 | 21280 | 68 | 75.1 | 75.1 | 56.0246 | G | 43 | 7 | 11 | 5
27.7 | 21394 | 30 | 37.1 | 37.1 | 27.6766 | A | 12 | 20 | 11 | 11
47.2 | 21440 | 60 | 63.3 | 63.3 | 47.2218 | A | 32 | 22 | 11 | 8
34.5 | 22050 | 42.8 | 46.2 | 46.2 | 34.4652 | A | 31 | 27 | 11 | 8
18 | 22095 | 40 | 24.1 | 24.1 | 17.9786 | A | 11 | 15 | 11 | 11
17.1 | 22138 | 50 | 22.9 | 22.9 | 17.0834 | A | 44 | 27 | 11 | 12
51.2 | 22200 | 67 | 68.6 | 68.6 | 51.1756 | A | 33 | 6 | 11 | 4
0 | 22269 | 20 | 0 | 20 | 14.92 | A | 33 | 31 | 11 | 11
0 | 22480 | 50 | 0 | 50 | 37.3 | A | 12 | 33 | 11 | 12
19.7 | 22579 | 25 | 26.4 | 26.4 | 19.6944 | A | 11 | 32 | 11 | 12
14.8 | 22676 | 15 | 19.8 | 19.8 | 14.7708 | A | 14 | 35 | 11 | 11
70 | 22880 | 75 | 93.8 | 93.8 | 69.9748 | A | 22 | 14 | 11 | 7
33 | 22936 | 40 | 44.2 | 44.2 | 32.9732 | A | 23 | 12 | 11 | 12
23.1 | 23026 | 33.8 | 31 | 31 | 23.126 | A | 31 | 26 | 11 | 12
47 | 23029 | 50 | 63 | 63 | 46.998 | A | 44 | 33 | 11 | 12
51.2 | 23040 | 80 | 68.6 | 68.6 | 51.1756 | G | 31 | 32 | 11 | 5
26.3 | 23073 | 30 | 35.3 | 35.3 | 26.3338 | A | 33 | 14 | 11 | 12
0 | 23096 | 40 | 0 | 40 | 29.84 | A | 32 | 17 | 11 | 11
20.5 | 23148 | 25 | 27.5 | 27.5 | 20.515 | A | 12 | 12 | 11 | 12
24 | 23171 | 30 | 32.2 | 32.2 | 24.0212 | A | 14 | 1 | 11 | 12
26.5 | 23284 | 30 | 35.5 | 35.5 | 26.483 | A | 14 | 22 | 11 | 12
31 | 23433 | 40 | 41.6 | 41.6 | 31.0336 | A | 11 | 23 | 11 | 5
36 | 23600 | 40 | 48.3 | 48.3 | 36.0318 | G | 33 | 5 | 11 | 8
68.4 | 23760 | 108 | 91.7 | 91.7 | 68.4082 | G | 12 | 14 | 11 | 7
54.8 | 23915 | 60 | 73.5 | 73.5 | 54.831 | A | 34 | 28 | 11 | 8
26.8 | 23928 | 30 | 35.9 | 35.9 | 26.7814 | A | 14 | 1 | 11 | 12
45 | 24200 | 50.7 | 60.3 | 60.3 | 44.9838 | A | 34 | 22 | 11 | 8
48.8 | 24200 | 62 | 65.4 | 65.4 | 48.7884 | G | 33 | 3 | 11 | 8
21.5 | 24392 | 30 | 28.8 | 28.8 | 21.4848 | A | 34 | 34 | 11 | 12
39.6 | 24600 | 70 | 53.1 | 53.1 | 39.6126 | G | 12 | 30 | 11 | 5
47.2 | 24720 | 64 | 63.3 | 63.3 | 47.2218 | G | 32 | 23 | 11 | 7
66.4 | 24920 | 90 | 89 | 89 | 66.394 | G | 24 | 32 | 11 | 8
42.8 | 25200 | 61.7 | 57.4 | 57.4 | 42.8204 | A | 31 | 16 | 11 | 6
56.4 | 25200 | 83 | 75.6 | 75.6 | 56.3976 | G | 31 | 2 | 11 | 6
39 | 25234 | 50 | 52.3 | 52.3 | 39.0158 | A | 44 | 15 | 11 | 7
28.4 | 25320 | 40 | 38.1 | 38.1 | 28.4226 | A | 43 | 35 | 11 | 10
57.6 | 25320 | 75 | 77.2 | 77.2 | 57.5912 | G | 21 | 19 | 11 | 6
0 | 25440 | 66 | 0 | 66 | 49.236 | G | 43 | 18 | 11 | 6
33.2 | 25840 | 47 | 44.5 | 44.5 | 33.197 | A | 44 | 22 | 11 | 11
0 | 25846 | 20 | 0 | 20 | 14.92 | A | 21 | 33 | 11 | 11
56.4 | 25920 | 60 | 75.6 | 75.6 | 56.3976 | G | 34 | 12 | 11 | 6
59.2 | 26000 | 92 | 79.4 | 79.4 | 59.2324 | G | 43 | 7 | 11 | 5
31.2 | 26080 | 40 | 41.8 | 41.8 | 31.1828 | A | 34 | 14 | 11 | 12
50 | 26224 | 40 | 67 | 67 | 49.982 | A | 14 | 32 | 11 | 12
50.8 | 26240 | 60 | 68.1 | 68.1 | 50.8026 | A | 11 | 22 | 11 | 6
41 | 26410 | 50 | 55 | 55 | 41.03 | A | 32 | 2 | 11 | 12
41.2 | 26600 | 70 | 55.2 | 55.2 | 41.1792 | G | 11 | 33 | 11 | 5
16.5 | 26799 | 20 | 22.1 | 22.1 | 16.4866 | A | 34 | 32 | 11 | 10
31 | 26898 | 50 | 41.6 | 41.6 | 31.0336 | A | 43 | 19 | 11 | 11
63.2 | 27160 | 80.4 | 84.7 | 84.7 | 63.1862 | G | 21 | 13 | 11 | 7
23.6 | 27440 | 60 | 31.6 | 31.6 | 23.5736 | A | 21 | 32 | 11 | 10
0 | 27520 | 75 | 0 | 75 | 55.95 | G | 31 | 27 | 11 | 7
36.8 | 27600 | 28.8 | 49.3 | 49.3 | 36.7778 | G | 24 | 7 | 11 | 10
48.9 | 27916 | 50 | 65.5 | 65.5 | 48.863 | A | 24 | 5 | 11 | 6
0 | 27920 | 85 | 0 | 85 | 63.41 | G | 42 | 15 | 11 | 7
29 | 28038 | 40 | 38.9 | 38.9 | 29.0194 | A | 34 | 14 | 11 | 12
0 | 28050 | 40 | 0 | 40 | 29.84 | A | 32 | 26 | 11 | 12
47.6 | 28160 | 50 | 63.8 | 63.8 | 47.5948 | A | 11 | 35 | 11 | 7
29.6 | 28200 | 40 | 39.7 | 39.7 | 29.6162 | A | 11 | 32 | 11 | 6
20.4 | 28376 | 25 | 27.3 | 27.3 | 20.3658 | A | 33 | 33 | 11 | 12
0 | 28480 | 20 | 0 | 20 | 14.92 | A | 43 | 27 | 11 | 11
44 | 28480 | 85 | 59 | 59 | 44.014 | G | 31 | 27 | 11 | 10
0 | 28760 | 40 | 0 | 40 | 29.84 | A | 33 | 9 | 11 | 11
58 | 29000 | 67 | 77.7 | 77.7 | 57.9642 | G | 42 | 33 | 11 | 7
42.4 | 29120 | 50 | 56.8 | 56.8 | 42.3728 | A | 21 | 34 | 11 | 6
38.4 | 29240 | 50 | 51.5 | 51.5 | 38.419 | A | 22 | 24 | 11 | 7
35.2 | 29360 | 50 | 47.2 | 47.2 | 35.2112 | A | 13 | 27 | 11 | 11
30 | 29436 | 40 | 40.2 | 40.2 | 29.9892 | A | 14 | 1 | 11 | 12
40 | 29720 | 50 | 53.6 | 53.6 | 39.9856 | M | 34 | 31 | 11 | 5
33 | 29724 | 40 | 44.2 | 44.2 | 32.9732 | A | 43 | 36 | 11 | 12
29.1 | 29909 | 50 | 39 | 39 | 29.094 | A | 32 | 18 | 11 | 11
49.2 | 30280 | 60 | 66 | 66 | 49.236 | G | 31 | 2 | 11 | 6
46.8 | 30347 | 50 | 62.7 | 62.7 | 46.7742 | A | 23 | 33 | 11 | 12
25 | 30370 | 40 | 33.5 | 33.5 | 24.991 | A | 13 | 32 | 11 | 12
25.3 | 30455 | 30 | 33.9 | 33.9 | 25.2894 | A | 21 | 32 | 11 | 12
56 | 30520 | 75 | 75.1 | 75.1 | 56.0246 | G | 11 | 2 | 11 | 7
48.4 | 30600 | 58 | 64.9 | 64.9 | 48.4154 | G | 24 | 29 | 11 | 7
0 | 30671 | 40 | 0 | 40 | 29.84 | A | 43 | 22 | 11 | 8
27.6 | 31000 | 37 | 37 | 37 | 27.602 | A | 44 | 36 | 11 | 12
32.4 | 31080 | 68 | 43.4 | 43.4 | 32.3764 | G | 44 | 29 | 11 | 5
0 | 31160 | 82 | 0 | 82 | 61.172 | G | 21 | 3 | 11 | 6
47.6 | 31200 | 85 | 63.8 | 63.8 | 47.5948 | G | 13 | 14 | 11 | 7
20.7 | 31243 | 30 | 27.7 | 27.7 | 20.6642 | A | 22 | 8 | 11 | 6
34 | 31254 | 40 | 45.6 | 45.6 | 34.0176 | A | 32 | 23 | 11 | 12
58.4 | 31280 | 75 | 78.3 | 78.3 | 58.4118 | G | 13 | 31 | 11 | 7
30.3 | 31290 | 40 | 40.6 | 40.6 | 30.2876 | A | 12 | 15 | 11 | 10
51.6 | 31320 | 80 | 69.2 | 69.2 | 51.6232 | G | 34 | 9 | 11 | 6
52.4 | 31320 | 75 | 70.2 | 70.2 | 52.3692 | G | 13 | 15 | 11 | 6
41 | 31327 | 83 | 55 | 55 | 41.03 | G | 34 | 9 | 11 | 10
61.6 | 31800 | 69 | 82.6 | 82.6 | 61.6196 | A | 24 | 12 | 11 | 5
32.8 | 32063 | 40 | 44 | 44 | 32.824 | A | 31 | 33 | 11 | 7
21 | 32117 | 40 | 28.2 | 28.2 | 21.0372 | A | 31 | 20 | 11 | 11
27.2 | 32320 | 40 | 36.5 | 36.5 | 27.229 | A | 43 | 30 | 11 | 11
36.7 | 32350 | 30 | 49.2 | 49.2 | 36.7032 | A | 11 | 13 | 11 | 5
21.6 | 32383 | 25 | 29 | 29 | 21.634 | A | 33 | 33 | 11 | 12
24 | 32479 | 30 | 32.2 | 32.2 | 24.0212 | A | 31 | 22 | 11 | 12
23.3 | 32645 | 40 | 31.2 | 31.2 | 23.2752 | A | 32 | 18 | 11 | 11
21.5 | 32682 | 30 | 28.8 | 28.8 | 21.4848 | A | 13 | 12 | 11 | 12
0 | 32920 | 30 | 0 | 30 | 22.38 | A | 14 | 22 | 11 | 12
51.6 | 33000 | 70 | 69.2 | 69.2 | 51.6232 | G | 21 | 9 | 11 | 6
86 | 33120 | 100 | 115.3 | 115.3 | 86.0138 | G | 14 | 8 | 11 | 5
27 | 33184 | 50 | 36.2 | 36.2 | 27.0052 | A | 13 | 13 | 11 | 12
36 | 33240 | 57 | 48.3 | 48.3 | 36.0318 | G | 14 | 23 | 11 | 11
26 | 33410 | 40 | 34.9 | 34.9 | 26.0354 | A | 31 | 25 | 11 | 12
48.4 | 33440 | 50 | 64.9 | 64.9 | 48.4154 | G | 31 | 36 | 11 | 11
39.4 | 33462 | 50 | 52.8 | 52.8 | 39.3888 | A | 11 | 35 | 11 | 12
74 | 33520 | 75 | 99.2 | 99.2 | 74.0032 | G | 43 | 23 | 11 | 6
33.2 | 33560 | 40 | 44.5 | 44.5 | 33.197 | A | 33 | 20 | 11 | 11
36.4 | 33560 | 40 | 48.8 | 48.8 | 36.4048 | A | 14 | 36 | 11 | 12
58 | 33680 | 85 | 77.7 | 77.7 | 57.9642 | G | 12 | 33 | 11 | 6
28.5 | 33824 | 30 | 38.2 | 38.2 | 28.4972 | A | 33 | 4 | 11 | 6
30 | 33872 | 40 | 40.2 | 40.2 | 29.9892 | A | 31 | 36 | 11 | 12
22.5 | 33911 | 30 | 30.2 | 30.2 | 22.5292 | A | 21 | 25 | 11 | 12
34.4 | 34040 | 40 | 46.1 | 46.1 | 34.3906 | A | 11 | 16 | 11 | 11
41.2 | 34200 | 80 | 55.2 | 55.2 | 41.1792 | G | 33 | 35 | 11 | 8
73.2 | 34320 | 85 | 98.1 | 98.1 | 73.1826 | G | 33 | 36 | 11 | 7
37.2 | 34560 | 60 | 49.9 | 49.9 | 37.2254 | G | 31 | 34 | 11 | 11
34.8 | 34920 | 47 | 46.6 | 46.6 | 34.7636 | G | 43 | 34 | 11 | 12
50 | 35080 | 63.7 | 67 | 67 | 49.982 | M | 34 | 11 | 11 | 6
49.7 | 35083 | 68 | 66.6 | 66.6 | 49.6836 | A | 22 | 2 | 11 | 6
34.8 | 35880 | 40 | 46.6 | 46.6 | 34.7636 | A | 41 | 35 | 11 | 12
56 | 36017 | 108 | 75.1 | 75.1 | 56.0246 | G | 22 | 28 | 11 | 6
32.6 | 36090 | 40 | 43.7 | 43.7 | 32.6002 | A | 11 | 22 | 11 | 11
41.2 | 36138 | 81.8 | 55.2 | 55.2 | 41.1792 | G | 32 | 32 | 11 | 11
36 | 36320 | 40 | 48.3 | 48.3 | 36.0318 | A | 33 | 36 | 11 | 12
38 | 36600 | 50 | 50.9 | 50.9 | 37.9714 | A | 31 | 24 | 11 | 12
59.2 | 36600 | 70 | 79.4 | 79.4 | 59.2324 | G | 42 | 4 | 11 | 5
45.2 | 36880 | 60 | 60.6 | 60.6 | 45.2076 | G | 21 | 1 | 11 | 5
78 | 36920 | 60 | 104.6 | 104.6 | 78.0316 | A | 12 | 22 | 11 | 11
65.6 | 36960 | 85 | 87.9 | 87.9 | 65.5734 | G | 33 | 6 | 11 | 6
56 | 37219 | 67 | 75.1 | 75.1 | 56.0246 | G | 21 | 5 | 11 | 5
36 | 37240 | 40 | 48.3 | 48.3 | 36.0318 | A | 31 | 16 | 11 | 11
39.5 | 37256 | 40 | 52.9 | 52.9 | 39.4634 | A | 31 | 15 | 11 | 11
45.2 | 37320 | 60 | 60.6 | 60.6 | 45.2076 | G | 11 | 31 | 11 | 5
27.5 | 37875 | 40 | 36.9 | 36.9 | 27.5274 | A | 34 | 12 | 11 | 12
31 | 37901 | 40 | 41.6 | 41.6 | 31.0336 | A | 24 | 21 | 11 | 12
58.4 | 38000 | 60 | 78.3 | 78.3 | 58.4118 | A | 12 | 8 | 11 | 6
0 | 38040 | 85 | 0 | 85 | 63.41 | G | 13 | 11 | 11 | 7
42 | 38360 | 67 | 56.3 | 56.3 | 41.9998 | G | 21 | 9 | 11 | 10
32 | 38560 | 40 | 42.9 | 42.9 | 32.0034 | A | 33 | 19 | 11 | 11
32 | 38644 | 46.9 | 42.9 | 42.9 | 32.0034 | A | 43 | 18 | 11 | 11
50.4 | 38800 | 67 | 67.6 | 67.6 | 50.4296 | G | 12 | 21 | 11 | 7
52 | 38840 | 110 | 69.7 | 69.7 | 51.9962 | G | 34 | 23 | 11 | 6
40 | 38880 | 60 | 53.6 | 53.6 | 39.9856 | A | 41 | 28 | 11 | 11
76.8 | 38880 | 115 | 102.9 | 102.9 | 76.7634 | M | 12 | 18 | 11 | 6
45.2 | 39160 | 68 | 60.6 | 60.6 | 45.2076 | G | 12 | 1 | 11 | 6
0 | 39177 | 40 | 0 | 40 | 29.84 | A | 33 | 19 | 11 | 11
53.4 | 39252 | 67 | 71.6 | 71.6 | 53.4136 | A | 13 | 6 | 11 | 5
49.2 | 39280 | 75 | 66 | 66 | 49.236 | G | 23 | 21 | 11 | 7
32.8 | 39360 | 50 | 44 | 44 | 32.824 | A | 32 | 13 | 11 | 12
49.6 | 39360 | 50 | 66.5 | 66.5 | 49.609 | G | 13 | 4 | 11 | 6
0 | 39440 | 70 | 0 | 70 | 52.22 | G | 24 | 4 | 11 | 6
30.4 | 39520 | 40 | 40.8 | 40.8 | 30.4368 | A | 32 | 35 | 11 | 12
66.8 | 39600 | 83 | 89.5 | 89.5 | 66.767 | G | 14 | 18 | 11 | 6
55.6 | 39680 | 60 | 74.5 | 74.5 | 55.577 | G | 13 | 12 | 11 | 5
34.1 | 39820 | 40 | 45.7 | 45.7 | 34.0922 | A | 11 | 28 | 11 | 12
40.4 | 39840 | 55 | 54.2 | 54.2 | 40.4332 | G | 33 | 20 | 11 | 10
78.8 | 39877 | 110 | 105.6 | 105.6 | 78.7776 | G | 44 | 17 | 11 | 7
56.4 | 39880 | 85 | 75.6 | 75.6 | 56.3976 | G | 24 | 32 | 11 | 5
48.5 | 39946 | 87.1 | 65 | 65 | 48.49 | G | 33 | 3 | 11 | 10
44.4 | 40080 | 57 | 59.5 | 59.5 | 44.387 | G | 23 | 23 | 11 | 11
53.2 | 40080 | 60 | 71.3 | 71.3 | 53.1898 | G | 43 | 33 | 11 | 11
44 | 40283 | 40 | 59 | 59 | 44.014 | M | 21 | 35 | 11 | 12
50.8 | 40440 | 83 | 68.1 | 68.1 | 50.8026 | G | 34 | 15 | 11 | 10
48.4 | 40600 | 55 | 64.9 | 64.9 | 48.4154 | G | 31 | 12 | 11 | 12
52.4 | 40600 | 80 | 70.2 | 70.2 | 52.3692 | G | 14 | 2 | 11 | 12
60.8 | 40680 | 83.6 | 81.5 | 81.5 | 60.799 | G | 43 | 31 | 11 | 5
62 | 40720 | 96 | 83.1 | 83.1 | 61.9926 | G | 34 | 13 | 11 | 7
29.5 | 40783 | 40 | 39.5 | 39.5 | 29.467 | A | 42 | 8 | 11 | 11
64 | 40800 | 85 | 85.8 | 85.8 | 64.0068 | G | 22 | 13 | 11 | 6
0 | 40806 | 57.6 | 0 | 57.6 | 42.9696 | A | 33 | 22 | 11 | 12
54.8 | 40840 | 100 | 73.5 | 73.5 | 54.831 | G | 42 | 1 | 11 | 6
52.4 | 40920 | 83 | 70.2 | 70.2 | 52.3692 | G | 13 | 28 | 11 | 6
48 | 40960 | 75 | 64.3 | 64.3 | 47.9678 | G | 33 | 21 | 11 | 6
56 | 41000 | 110 | 75.1 | 75.1 | 56.0246 | G | 34 | 6 | 11 | 6
50 | 41120 | 75 | 67 | 67 | 49.982 | G | 12 | 27 | 11 | 6
0 | 41240 | 76.4 | 0 | 76.4 | 56.9944 | A | 34 | 4 | 11 | 6
42 | 41320 | 59 | 56.3 | 56.3 | 41.9998 | G | 13 | 4 | 11 | 5
56.4 | 41320 | 60 | 75.6 | 75.6 | 56.3976 | G | 44 | 10 | 11 | 10
56.8 | 41360 | 68 | 76.1 | 76.1 | 56.7706 | G | 32 | 16 | 11 | 6
64.6 | 41371 | 91.2 | 86.6 | 86.6 | 64.6036 | G | 44 | 19 | 11 | 6
0 | 41520 | 68 | 0 | 68 | 50.728 | G | 31 | 11 | 11 | 7
56.4 | 41520 | 85 | 75.6 | 75.6 | 56.3976 | G | 12 | 31 | 11 | 5
29.5 | 41593 | 50 | 39.5 | 39.5 | 29.467 | A | 13 | 16 | 11 | 11
55.2 | 41640 | 66.5 | 74 | 74 | 55.204 | G | 13 | 12 | 11 | 6
52.4 | 41720 | 70 | 70.2 | 70.2 | 52.3692 | G | 24 | 15 | 11 | 12
63.2 | 41840 | 110 | 84.7 | 84.7 | 63.1862 | G | 22 | 20 | 11 | 6
74 | 42160 | 75 | 99.2 | 99.2 | 74.0032 | G | 12 | 13 | 11 | 7
60 | 42200 | 105.9 | 80.4 | 80.4 | 59.9784 | G | 33 | 19 | 11 | 5
33.6 | 42240 | 30 | 45 | 45 | 33.57 | A | 33 | 13 | 11 | 12
73.6 | 42320 | 85 | 98.7 | 98.7 | 73.6302 | M | 33 | 5 | 11 | 6
40.8 | 42400 | 46 | 54.7 | 54.7 | 40.8062 | G | 33 | 36 | 11 | 11
30.4 | 42440 | 44 | 40.8 | 40.8 | 30.4368 | A | 34 | 9 | 11 | 11
56.8 | 42520 | 60 | 76.1 | 76.1 | 56.7706 | G | 24 | 25 | 11 | 6
27 | 42560 | 40 | 36.2 | 36.2 | 27.0052 | A | 22 | 28 | 11 | 12
32 | 42606 | 50 | 42.9 | 42.9 | 32.0034 | A | 34 | 27 | 11 | 12
30.4 | 42800 | 50 | 40.8 | 40.8 | 30.4368 | G | 12 | 24 | 11 | 11
30 | 42824 | 40 | 40.2 | 40.2 | 29.9892 | A | 42 | 14 | 11 | 12
52.5 | 43058 | 60 | 70.4 | 70.4 | 52.5184 | A | 33 | 35 | 11 | 12
0 | 43070 | 50 | 0 | 50 | 37.3 | A | 33 | 17 | 11 | 11
36.8 | 43080 | 55 | 49.3 | 49.3 | 36.7778 | G | 12 | 5 | 11 | 11
47.6 | 43200 | 67 | 63.8 | 63.8 | 47.5948 | G | 44 | 20 | 11 | 6
67.2 | 43240 | 108 | 90.1 | 90.1 | 67.2146 | G | 33 | 23 | 11 | 6
55.6 | 43360 | 75 | 74.5 | 74.5 | 55.577 | A | 42 | 34 | 11 | 7
32.8 | 43440 | 60 | 44 | 44 | 32.824 | G | 14 | 12 | 11 | 12
58.8 | 43440 | 85 | 78.8 | 78.8 | 58.7848 | G | 31 | 19 | 11 | 5
29.6 | 43680 | 40 | 39.7 | 39.7 | 29.6162 | A | 44 | 19 | 11 | 11
0 | 43707 | 100.3 | 0 | 100.3 | 74.8238 | G | 34 | 6 | 11 | 5
29 | 43713 | 50 | 38.9 | 38.9 | 29.0194 | A | 14 | 17 | 11 | 11
29.2 | 43960 | 50 | 39.1 | 39.1 | 29.1686 | A | 43 | 21 | 11 | 11
36 | 43982 | 46.3 | 48.3 | 48.3 | 36.0318 | A | 13 | 26 | 11 | 8
32.5 | 44079 | 50 | 43.6 | 43.6 | 32.5256 | A | 33 | 18 | 11 | 11
54 | 44120 | 75 | 72.4 | 72.4 | 54.0104 | A | 13 | 25 | 11 | 7
29.6 | 44280 | 61.7 | 39.7 | 39.7 | 29.6162 | A | 43 | 8 | 11 | 11
29.5 | 44326 | 40 | 39.5 | 39.5 | 29.467 | A | 33 | 16 | 11 | 11
0 | 44350 | 40 | 0 | 40 | 29.84 | A | 32 | 19 | 11 | 11
40 | 44365 | 40 | 53.6 | 53.6 | 39.9856 | A | 23 | 17 | 11 | 11
44.8 | 44480 | 68 | 60.1 | 60.1 | 44.8346 | G | 44 | 11 | 11 | 12
57.2 | 44520 | 60 | 76.7 | 76.7 | 57.2182 | G | 12 | 26 | 11 | 6
0 | 44560 | 108 | 0 | 108 | 80.568 | G | 13 | 13 | 11 | 7
59.6 | 44720 | 65 | 79.9 | 79.9 | 59.6054 | A | 13 | 4 | 11 | 5
53.2 | 44920 | 70 | 71.3 | 71.3 | 53.1898 | G | 12 | 8 | 11 | 5
49.6 | 45080 | 75 | 66.5 | 66.5 | 49.609 | G | 43 | 11 | 11 | 12
47.6 | 45160 | 110 | 63.8 | 63.8 | 47.5948 | M | 13 | 7 | 11 | 11
65.2 | 45240 | 83 | 87.4 | 87.4 | 65.2004 | G | 34 | 27 | 11 | 6
68.8 | 45240 | 80 | 92.2 | 92.2 | 68.7812 | G | 12 | 20 | 11 | 6
70.4 | 45320 | 85 | 94.4 | 94.4 | 70.4224 | G | 12 | 32 | 11 | 5
41.6 | 45400 | 40 | 55.8 | 55.8 | 41.6268 | A | 34 | 30 | 11 | 11
35 | 45448 | 50 | 46.9 | 46.9 | 34.9874 | A | 31 | 19 | 11 | 11
61.6 | 45720 | 108 | 82.6 | 82.6 | 61.6196 | G | 44 | 28 | 11 | 6
46.8 | 45760 | 85 | 62.7 | 62.7 | 46.7742 | G | 43 | 3 | 11 | 11
72.4 | 45800 | 75 | 97.1 | 97.1 | 72.4366 | G | 21 | 25 | 11 | 6
30 | 45870 | 48.3 | 40.2 | 40.2 | 29.9892 | A | 21 | 20 | 11 | 11
56 | 46040 | 82 | 75.1 | 75.1 | 56.0246 | G | 42 | 30 | 11 | 6
72.8 | 46080 | 104 | 97.6 | 97.6 | 72.8096 | G | 24 | 16 | 11 | 6
32.8 | 46280 | 40 | 44 | 44 | 32.824 | A | 44 | 13 | 11 | 12
55.6 | 46360 | 68 | 74.5 | 74.5 | 55.577 | G | 31 | 15 | 11 | 6
35.2 | 46386 | 40 | 47.2 | 47.2 | 35.2112 | A | 11 | 19 | 11 | 11
49.6 | 46608 | 60 | 66.5 | 66.5 | 49.609 | A | 34 | 15 | 11 | 11
85.6 | 46640 | 110 | 114.7 | 114.7 | 85.5662 | G | 33 | 32 | 11 | 6
53.2 | 46720 | 68 | 71.3 | 71.3 | 53.1898 | G | 12 | 29 | 11 | 6
47.2 | 47560 | 68 | 63.3 | 63.3 | 47.2218 | A | 12 | 12 | 11 | 6
57.6 | 47560 | 75 | 77.2 | 77.2 | 57.5912 | G | 42 | 30 | 11 | 12
60.8 | 47600 | 83 | 81.5 | 81.5 | 60.799 | G | 13 | 16 | 11 | 6
47.2 | 47640 | 75 | 63.3 | 63.3 | 47.2218 | G | 24 | 23 | 11 | 7
71.2 | 47800 | 85 | 95.4 | 95.4 | 71.1684 | G | 12 | 2 | 11 | 5
32.4 | 47880 | 50 | 43.4 | 43.4 | 32.3764 | A | 23 | 21 | 11 | 12
58.4 | 47920 | 80 | 78.3 | 78.3 | 58.4118 | G | 31 | 28 | 11 | 6
53.6 | 48400 | 85 | 71.8 | 71.8 | 53.5628 | G | 24 | 12 | 11 | 7
0 | 48440 | 100 | 0 | 100 | 74.6 | G | 21 | 36 | 11 | 7
0 | 48600 | 75 | 0 | 75 | 55.95 | G | 24 | 10 | 11 | 7
57.2 | 48840 | 85 | 76.7 | 76.7 | 57.2182 | G | 12 | 28 | 11 | 6
76 | 49000 | 75 | 101.9 | 101.9 | 76.0174 | G | 13 | 2 | 11 | 6
48 | 49280 | 59 | 64.3 | 64.3 | 47.9678 | G | 31 | 33 | 11 | 10
85.6 | 49400 | 75 | 114.7 | 114.7 | 85.5662 | G | 24 | 21 | 11 | 7
41 | 50537 | 40 | 55 | 55 | 41.03 | A | 14 | 21 | 11 | 12
37.2 | 50600 | 60 | 49.9 | 49.9 | 37.2254 | G | 31 | 30 | 11 | 11
29.5 | 50891 | 45.6 | 39.5 | 39.5 | 29.467 | A | 11 | 28 | 11 | 12
40.8 | 50920 | 50 | 54.7 | 54.7 | 40.8062 | A | 12 | 17 | 11 | 11
0 | 51280 | 75 | 0 | 75 | 55.95 | A | 43 | 6 | 11 | 11
64 | 51321 | 111.3 | 85.8 | 85.8 | 64.0068 | G | 12 | 6 | 11 | 6
34.5 | 51561 | 40 | 46.2 | 46.2 | 34.4652 | A | 41 | 25 | 11 | 12
69.6 | 51880 | 94.9 | 93.3 | 93.3 | 69.6018 | G | 22 | 14 | 11 | 6
51.6 | 51920 | 70 | 69.2 | 69.2 | 51.6232 |  | 33 | 12 | 11 | 8
63.2 | 52120 | 85 | 84.7 | 84.7 | 63.1862 | G | 33 | 22 | 11 | 6
0 | 52390 | 15 | 0 | 15 | 11.19 | A | 31 | 34 | 11 | 10
65.6 | 52400 | 88.5 | 87.9 | 87.9 | 65.5734 | G | 24 | 14 | 11 | 6
53.6 | 52920 | 50 | 71.8 | 71.8 | 53.5628 | A | 41 | 16 | 11 | 11
98.4 | 53000 | 135 | 131.9 | 131.9 | 98.3974 | G | 12 | 15 | 11 | 6
0 | 53200 | 60 | 0 | 60 | 44.76 | A | 31 | 31 | 11 | 12
41.2 | 53920 | 67 | 55.2 | 55.2 | 41.1792 | G | 44 | 18 | 11 | 11
51.6 | 53920 | 72 | 69.2 | 69.2 | 51.6232 | G | 11 | 24 | 11 | 8
56.8 | 54600 | 60 | 76.1 | 76.1 | 56.7706 | G | 11 | 14 | 11 | 12
54.8 | 54640 | 75 | 73.5 | 73.5 | 54.831 | G | 31 | 13 | 11 | 8
59.2 | 54680 | 50 | 79.4 | 79.4 | 59.2324 | G | 13 | 25 | 11 | 12
68 | 54720 | 70 | 91.2 | 91.2 | 68.0352 | G | 12 | 27 | 11 | 6
48.4 | 54960 | 75 | 64.9 | 64.9 | 48.4154 | G | 24 | 20 | 11 | 7
71.2 | 54960 | 140.5 | 95.4 | 95.4 | 71.1684 | G | 31 | 29 | 11 | 12
38 | 55560 | 40 | 50.9 | 50.9 | 37.9714 |  | 13 | 9 | 11 | 11
42.5 | 55902 | 58 | 57 | 57 | 42.522 | G | 31 | 21 | 11 | 11
69.2 | 56120 | 90 | 92.8 | 92.8 | 69.2288 | G | 43 | 17 | 11 | 7
69.4 | 56264 | 108 | 93 | 93 | 69.378 | G | 33 | 31 | 11 | 12
54.8 | 56562 | 60 | 73.5 | 73.5 | 54.831 | G | 21 | 14 | 11 | 12
42 | 56680 | 50 | 56.3 | 56.3 | 41.9998 | G | 11 | 28 | 11 | 12
0 | 57360 | 70 | 0 | 70 | 52.22 | A | 24 | 32 | 11 | 7
49.2 | 57440 | 60 | 66 | 66 | 49.236 | A | 14 | 34 | 11 | 11
77.2 | 57480 | 108 | 103.5 | 103.5 | 77.211 | G | 13 | 2 | 11 | 7
66.8 | 57760 | 60 | 89.5 | 89.5 | 66.767 | A | 13 | 1 | 11 | 12
0 | 57800 | 50 | 0 | 50 | 37.3 | A | 34 | 35 | 11 | 12
53.6 | 58280 | 80 | 71.8 | 71.8 | 53.5628 | G | 22 | 23 | 11 | 8
48 | 58400 | 60 | 64.3 | 64.3 | 47.9678 | G | 34 | 24 | 11 | 12
82 | 58600 | 100 | 109.9 | 109.9 | 81.9854 | G | 33 | 20 | 11 | 12
57.2 | 59120 | 72 | 76.7 | 76.7 | 57.2182 | G | 12 | 24 | 11 | 8
47.4 | 59684 | 67 | 63.5 | 63.5 | 47.371 | G | 22 | 19 | 11 | 6
40.5 | 59980 | 30 | 54.3 | 54.3 | 40.5078 | A | 43 | 17 | 11 | 11
62.4 | 60000 | 75 | 83.6 | 83.6 | 62.3656 | G | 33 | 9 | 11 | 7
40.4 | 60556 | 52.9 | 54.2 | 54.2 | 40.4332 | A | 21 | 27 | 11 | 12
49 | 60829 | 68 | 65.7 | 65.7 | 49.0122 | G | 32 | 32 | 11 | 12
40 | 60960 | 60 | 53.6 | 53.6 | 39.9856 | G | 43 | 35 | 11 | 11
71.2 | 61200 | 80 | 95.4 | 95.4 | 71.1684 | G | 31 | 15 | 11 | 6
38.7 | 61239 | 50 | 51.9 | 51.9 | 38.7174 | A | 42 | 24 | 11 | 12
78 | 63200 | 70 | 104.6 | 104.6 | 78.0316 | G | 34 | 27 | 11 | 7
88 | 63360 | 109 | 118 | 118 | 88.028 | G | 44 | 36 | 11 | 7
63.6 | 64680 | 70 | 85.3 | 85.3 | 63.6338 | G | 31 | 13 | 11 | 8
71.6 | 65040 | 83 | 96 | 96 | 71.616 | G | 22 | 16 | 11 | 10
56.8 | 66120 | 75 | 76.1 | 76.1 | 56.7706 | D | 22 | 17 | 11 | 7
40.7 | 66615 | 40 | 54.6 | 54.6 | 40.7316 | A | 11 | 13 | 11 | 12
80.4 | 67000 | 100 | 107.8 | 107.8 | 80.4188 |  | 22 | 3 | 11 | 12
56 | 67080 | 80 | 75.1 | 75.1 | 56.0246 | A | 11 | 32 | 11 | 12
58 | 67080 | 75 | 77.7 | 77.7 | 57.9642 | G | 24 | 8 | 11 | 7
48.8 | 67400 | 68 | 65.4 | 65.4 | 48.7884 | G | 44 | 7 | 11 | 11
74.4 | 68360 | 97.2 | 99.7 | 99.7 | 74.3762 | G | 22 | 23 | 11 | 6
51.6 | 68520 | 60 | 69.2 | 69.2 | 51.6232 | G | 44 | 21 | 11 | 11
78 | 71299 | 90 | 104.6 | 104.6 | 78.0316 | G | 22 | 31 | 11 | 6
76 | 71320 | 100 | 101.9 | 101.9 | 76.0174 | G | 41 | 1 | 11 | 12
56.4 | 71480 | 70 | 75.6 | 75.6 | 56.3976 | A | 32 | 36 | 11 | 12
76 | 73600 | 90 | 101.9 | 101.9 | 76.0174 | G | 23 | 29 | 11 | 12
71 | 77316 | 99.9 | 95.2 | 95.2 | 71.0192 | G | 41 | 21 | 11 | 6
67.6 | 78600 | 90 | 90.6 | 90.6 | 67.5876 | G | 14 | 2 | 11 | 12
55.7 | 79633 | 70 | 74.7 | 74.7 | 55.7262 | M | 41 | 17 | 11 | 11
74.8 | 80040 | 100 | 100.3 | 100.3 | 74.8238 | G | 24 | 3 | 11 | 12
91.6 | 81960 | 92 | 122.8 | 122.8 | 91.6088 | G | 44 | 25 | 11 | 12
85.2 | 82080 | 75 | 114.2 | 114.2 | 85.1932 | A | 44 | 29 | 11 | 12
0 | 85372 | 84.5 | 0 | 84.5 | 63.037 | G | 34 | 3 | 11 | 10
36.8 | 87972 | 40 | 49.3 | 49.3 | 36.7778 | A | 34 | 36 | 11 | 13
67.2 | 92680 | 100 | 90.1 | 90.1 | 67.2146 | A | 11 | 2 | 11 | 12
0 | 16 | 7.5 | 0 | 7.5 | 5.595 | D | 43 | 32 | 12 | 12
0 | 20 | 7 | 0 | 7 | 5.222 | B | 43 | 2 | 12 | 6
2.8 | 72 | 10 | 3.8 | 3.8 | 2.8348 | D | 31 | 5 | 12 | 5
0 | 104 | 15 | 0 | 15 | 11.19 | H | 21 | 36 | 12 | 5
0 | 152 | 3 | 0 | 3 | 2.238 | D | 33 | 17 | 12 | 6
0 | 219 | 5 | 0 | 5 | 3.73 | D | 21 | 36 | 12 | 7
0 | 230 | 7.5 | 0 | 7.5 | 5.595 | B | 33 | 27 | 12 | 11
0 | 237 | 8 | 0 | 8 | 5.968 | H | 33 | 28 | 12 | 5
0 | 285 | 10 | 0 | 10 | 7.46 | D | 33 | 15 | 12 | 5
0 | 324 | 10 | 0 | 10 | 7.46 | D | 14 | 24 | 12 | 12
0 | 348 | 10 | 0 | 10 | 7.46 | H | 22 | 33 | 12 | 5
0 | 370 | 10 | 0 | 10 | 7.46 | H | 43 | 27 | 12 | 7
0 | 379 | 7.5 | 0 | 7.5 | 5.595 | D | 13 | 22 | 12 | 5
0 | 382 | 5 | 0 | 5 | 3.73 | D | 22 | 25 | 12 | 12
0 | 412 | 5 | 0 | 5 | 3.73 | B | 33 | 4 | 12 | 8
0 | 412 | 10 | 0 | 10 | 7.46 | H | 11 | 32 | 12 | 5
10.2 | 420 | 15 | 13.7 | 13.7 | 10.2202 | A | 44 | 14 | 12 | 10
0 | 428 | 9 | 0 | 9 | 6.714 | H | 22 | 36 | 12 | 6
12.5 | 433 | 20 | 16.8 | 16.8 | 12.5328 | A | 33 | 2 | 12 | 9
0 | 470 | 12 | 0 | 12 | 8.952 | H | 24 | 23 | 12 | 5
0 | 495 | 7.5 | 0 | 7.5 | 5.595 | D | 24 | 32 | 12 | 5
0 | 497 | 5 | 0 | 5 | 3.73 | L | 24 | 9 | 12 | 9
0 | 522 | 7.5 | 0 | 7.5 | 5.595 | D | 42 | 27 | 12 | 6
4.1 | 524 | 7.5 | 5.5 | 5.5 | 4.103 | A | 34 | 6 | 12 | 7
0 | 526 | 8 | 0 | 8 | 5.968 | H | 34 | 32 | 12 | 5
0 | 565 | 5 | 0 | 5 | 3.73 | D | 43 | 20 | 12 | 6
0 | 629 | 7.5 | 0 | 7.5 | 5.595 | D | 24 | 26 | 12 | 5
0 | 630 | 10 | 0 | 10 | 7.46 | H | 14 | 16 | 12 | 8
0 | 631 | 7.5 | 0 | 7.5 | 5.595 | B | 31 | 10 | 12 | 7
0 | 694 | 10 | 0 | 10 | 7.46 | H | 42 | 25 | 12 | 7
0 | 738 | 7.5 | 0 | 7.5 | 5.595 | D | 11 | 30 | 12 | 6
0 | 795 | 7.5 | 0 | 7.5 | 5.595 | D | 23 | 19 | 12 | 6
0 | 811 | 7.5 | 0 | 7.5 | 5.595 | B | 12 | 18 | 12 | 7
0 | 821 | 7.5 | 0 | 7.5 | 5.595 | D | 13 | 15 | 12 | 5
0 | 821 | 10 | 0 | 10 | 7.46 | H | 33 | 33 | 12 | 12
0 | 829 | 3 | 0 | 3 | 2.238 | B | 31 | 11 | 12 | 9
0 | 959 | 3 | 0 | 3 | 2.238 | B | 33 | 19 | 12 | 11
0 | 1035 | 15 | 0 | 15 | 11.19 | B | 11 | 19 | 12 | 5
0 | 1050 | 10 | 0 | 10 | 7.46 | A | 31 | 8 | 12 | 9
0 | 1066 | 10 | 0 | 10 | 7.46 | B | 14 | 1 | 12 | 8
0 | 1077 | 7.5 | 0 | 7.5 | 5.595 | D | 24 | 36 | 12 | 6
0 | 1104 | 10 | 0 | 10 | 7.46 | B | 31 | 17 | 12 | 7
0 | 1110 | 7 | 0 | 7 | 5.222 | H | 24 | 10 | 12 | 5
0 | 1116 | 10 | 0 | 10 | 7.46 | A | 13 | 5 | 12 | 7
3.7 | 1151 | 10 | 5 | 5 | 3.73 |  | 24 | 13 | 12 | 7
0 | 1168 | 7.5 | 0 | 7.5 | 5.595 | D | 21 | 20 | 12 | 5
0 | 1281 | 5 | 0 | 5 | 3.73 | D | 22 | 32 | 12 | 11
0 | 1326 | 10 | 0 | 10 | 7.46 | H | 33 | 11 | 12 | 6
0 | 1329 | 7.5 | 0 | 7.5 | 5.595 | B | 22 | 10 | 12 | 8
0 | 1344 | 7.5 | 0 | 7.5 | 5.595 | A | 11 | 17 | 12 | 7
0 | 1344 | 10 | 0 | 10 | 7.46 | H | 21 | 36 | 12 | 6
0 | 1414 | 10 | 0 | 10 | 7.46 | H | 13 | 24 | 12 | 6
10.6 | 1481 | 15 | 14.2 | 14.2 | 10.5932 | A | 12 | 15 | 12 | 9
0 | 1488 | 8 | 0 | 8 | 5.968 | H | 13 | 5 | 12 | 5
0 | 1500 | 10 | 0 | 10 | 7.46 | A | 22 | 23 | 12 | 5
0 | 1504 | 10 | 0 | 10 | 7.46 | H | 13 | 16 | 12 | 5
0 | 1523 | 7.5 | 0 | 7.5 | 5.595 | D | 44 | 14 | 12 | 5
0 | 1554 | 10 | 0 | 10 | 7.46 | H | 33 | 29 | 12 | 11
0 | 1598 | 3 | 0 | 3 | 2.238 | B | 34 | 32 | 12 | 11
0 | 1600 | 10 | 0 | 10 | 7.46 | B | 34 | 34 | 12 | 11
0 | 1650 | 10 | 0 | 10 | 7.46 | H | 22 | 11 | 12 | 6
0 | 1660 | 8 | 0 | 8 | 5.968 | H | 22 | 31 | 12 | 6
0 | 1661 | 7.5 | 0 | 7.5 | 5.595 | D | 13 | 21 | 12 | 6
0 | 1676 | 3 | 0 | 3 | 2.238 | B | 42 | 16 | 12 | 5
0 | 1701 | 22 | 0 | 22 | 16.412 | G | 31 | 23 | 12 | 5
0 | 1744 | 7 | 0 | 7 | 5.222 | B | 43 | 13 | 12 | 8
0 | 1763 | 10 | 0 | 10 | 7.46 | H | 34 | 19 | 12 | 6
5.7 | 1813 | 15 | 7.6 | 7.6 | 5.6696 | A | 13 | 35 | 12 | 10
0 | 1815 | 10 | 0 | 10 | 7.46 | A | 33 | 6 | 12 | 7
0 | 1820 | 7 | 0 | 7 | 5.222 | H | 33 | 26 | 12 | 7
0 | 1875 | 7.5 | 0 | 7.5 | 5.595 | D | 43 | 7 | 12 | 7
10.2 | 1882 | 15 | 13.7 | 13.7 | 10.2202 | A | 34 | 2 | 12 | 9
0 | 1920 | 10 | 0 | 10 | 7.46 | H | 24 | 20 | 12 | 5
0 | 1938 | 10 | 0 | 10 | 7.46 | A | 42 | 19 | 12 | 5
0 | 1946 | 7.5 | 0 | 7.5 | 5.595 | A | 13 | 13 | 12 | 8
0 | 1981 | 5 | 0 | 5 | 3.73 | D | 21 | 30 | 12 | 11
0 | 2012 | 3 | 0 | 3 | 2.238 | B | 32 | 18 | 12 | 7
0 | 2032 | 10 | 0 | 10 | 7.46 | A | 13 | 16 | 12 | 8
0 | 2042 | 5 | 0 | 5 | 3.73 | B | 44 | 18 | 12 | 7
0 | 2129 | 10 | 0 | 10 | 7.46 | H | 44 | 16 | 12 | 5
7 | 2130 | 15 | 9.4 | 9.4 | 7.0124 | A | 14 | 13 | 12 | 10
0 | 2135 | 10 | 0 | 10 | 7.46 | H | 12 | 1 | 12 | 5
0 | 2219 | 15 | 0 | 15 | 11.19 | A | 34 | 6 | 12 | 7
0 | 2254 | 8 | 0 | 8 | 5.968 | B | 43 | 17 | 12 | 6
0 | 2278 | 7.5 | 0 | 7.5 | 5.595 | A | 33 | 8 | 12 | 7
0 | 2357 | 10 | 0 | 10 | 7.46 | A | 12 | 18 | 12 | 7
0 | 2364 | 7.5 | 0 | 7.5 | 5.595 | B | 24 | 15 | 12 | 8
0 | 2370 | 3 | 0 | 3 | 2.238 | B | 22 | 3 | 12 | 7
9 | 2413 | 15 | 12.1 | 12.1 | 9.0266 | A | 42 | 4 | 12 | 8
0 | 2430 | 15 | 0 | 15 | 11.19 | A | 14 | 2 | 12 | 9
0 | 2449 | 10 | 0 | 10 | 7.46 | H | 21 | 36 | 12 | 7
12.2 | 2466 | 19 | 16.4 | 16.4 | 12.2344 | A | 14 | 13 | 12 | 9
0 | 2468 | 20 | 0 | 20 | 14.92 | H | 42 | 36 | 12 | 7
0 | 2469 | 7.5 | 0 | 7.5 | 5.595 | D | 23 | 19 | 12 | 6
0 | 2516 | 10 | 0 | 10 | 7.46 | B | 34 | 1 | 12 | 8
0 | 2570 | 7.5 | 0 | 7.5 | 5.595 | B | 22 | 24 | 12 | 8
0 | 2570 | 10 | 0 | 10 | 7.46 | A | 33 | 16 | 12 | 8
0 | 2589 | 7.5 | 0 | 7.5 | 5.595 | B | 43 | 3 | 12 | 7
0 | 2610 | 7.5 | 0 | 7.5 | 5.595 | B | 12 | 23 | 12 | 8
0 | 2618 | 5 | 0 | 5 | 3.73 | B | 41 | 19 | 12 | 7
0 | 2653 | 7.5 | 0 | 7.5 | 5.595 | B | 14 | 32 | 12 | 10
15.5 | 2774 | 25 | 20.8 | 20.8 | 15.5168 | A | 13 | 13 | 12 | 10
0 | 2778 | 10 | 0 | 10 | 7.46 | H | 31 | 24 | 12 | 7
0 | 2795 | 15 | 0 | 15 | 11.19 | A | 41 | 9 | 12 | 8
0 | 2848 | 10 | 0 | 10 | 7.46 | A | 32 | 14 | 12 | 8
0 | 2880 | 10 | 0 | 10 | 7.46 | A | 12 | 26 | 12 | 11
0 | 2969 | 5 | 0 | 5 | 3.73 | A | 22 | 18 | 12 | 7
5 | 3024 | 10 | 6.7 | 6.7 | 4.9982 | A | 11 | 14 | 12 | 8
0 | 3140 | 7.5 | 0 | 7.5 | 5.595 | B | 34 | 9 | 12 | 7
0 | 3160 | 10 | 0 | 10 | 7.46 | A | 11 | 26 | 12 | 10
0 | 3160 | 10 | 0 | 10 | 7.46 | A | 31 | 11 | 12 | 8
0 | 3231 | 5 | 0 | 5 | 3.73 | D | 22 | 9 | 12 | 7
0 | 3234 | 7.5 | 0 | 7.5 | 5.595 | B | 41 | 10 | 12 | 7
10.8 | 3249 | 15 | 14.5 | 14.5 | 10.817 | A | 23 | 17 | 12 | 9
0 | 3256 | 8 | 0 | 8 | 5.968 | H | 42 | 4 | 12 | 5
0 | 3276 | 8 | 0 | 8 | 5.968 | H | 43 | 15 | 12 | 5
23 | 3306 | 20 | 30.8 | 30.8 | 22.9768 | A | 43 | 27 | 12 | 10
0 | 3317 | 7.5 | 0 | 7.5 | 5.595 | H | 33 | 21 | 12 | 12
0 | 3350 | 10 | 0 | 10 | 7.46 | A | 22 | 28 | 12 | 10
9.2 | 3353 | 15 | 12.3 | 12.3 | 9.1758 | A | 14 | 13 | 12 | 9
0 | 3396 | 10 | 0 | 10 | 7.46 | B | 13 | 18 | 12 | 7
0 | 3435 | 7.5 | 0 | 7.5 | 5.595 | B | 33 | 18 | 12 | 7
0 | 3600 | 7.5 | 0 | 7.5 | 5.595 | B | 22 | 4 | 12 | 7
12 | 3607 | 15 | 16.1 | 16.1 | 12.0106 | A | 42 | 10 | 12 | 8
0 | 3630 | 10 | 0 | 10 | 7.46 | A | 42 | 19 | 12 | 8
0 | 3706 | 5 | 0 | 5 | 3.73 | D | 12 | 5 | 12 | 8
0 | 3719 | 7.5 | 0 | 7.5 | 5.595 | B | 13 | 17 | 12 | 7
0 | 3736 | 8 | 0 | 8 | 5.968 | H | 31 | 2 | 12 | 5
0 | 3750 | 7.5 | 0 | 7.5 | 5.595 | D | 24 | 18 | 12 | 5
0 | 3751 | 15 | 0 | 15 | 11.19 | H | 11 | 4 | 12 | 5
0 | 3760 | 7.5 | 0 | 7.5 | 5.595 | C | 14 | 8 | 12 | 7
0 | 3836 | 7.5 | 0 | 7.5 | 5.595 | B | 21 | 17 | 12 | 7
0 | 3844 | 14 | 0 | 14 | 10.444 | H | 22 | 30 | 12 | 11
5 | 3922 | 10 | 6.7 | 6.7 | 4.9982 | A | 43 | 12 | 12 | 8
0 | 3970 | 15 | 0 | 15 | 11.19 | A | 11 | 27 | 12 | 10
0 | 4000 | 7.5 | 0 | 7.5 | 5.595 | B | 23 | 9 | 12 | 7
0 | 4061 | 10 | 0 | 10 | 7.46 | B | 42 | 24 | 12 | 8
0 | 4108 | 7.5 | 0 | 7.5 | 5.595 | A | 41 | 18 | 12 | 7
5.1 | 4134 | 10 | 6.8 | 6.8 | 5.0728 | A | 22 | 7 | 12 | 7
0 | 4158 | 7.5 | 0 | 7.5 | 5.595 | B | 42 | 10 | 12 | 7
10 | 4180 | 20 | 13.4 | 13.4 | 9.9964 | A | 44 | 7 | 12 | 8
0 | 4186 | 7.5 | 0 | 7.5 | 5.595 | B | 21 | 18 | 12 | 7
5.3 | 4187 | 10 | 7.1 | 7.1 | 5.2966 | A | 11 | 14 | 12 | 8
0 | 4201 | 10 | 0 | 10 | 7.46 | A | 13 | 12 | 12 | 8
0 | 4242 | 7.5 | 0 | 7.5 | 5.595 | A | 13 | 8 | 12 | 7
0 | 4244 | 10 | 0 | 10 | 7.46 | A | 33 | 21 | 12 | 8
0 | 4274 | 7.5 | 0 | 7.5 | 5.595 | B | 43 | 2 | 12 | 8
7 | 4278 | 15 | 9.4 | 9.4 | 7.0124 | A | 34 | 9 | 12 | 8
0 | 4351 | 10 | 0 | 10 | 7.46 | B | 34 | 17 | 12 | 9
0 | 4379 | 7.5 | 0 | 7.5 | 5.595 | B | 33 | 17 | 12 | 7
0 | 4393 | 10 | 0 | 10 | 7.46 | H | 42 | 17 | 12 | 6
0 | 4418 | 10 | 0 | 10 | 7.46 | A | 13 | 9 | 12 | 7
11.5 | 4477 | 20 | 15.4 | 15.4 | 11.4884 | A | 11 | 19 | 12 | 8
0 | 4494 | 7.5 | 0 | 7.5 | 5.595 | B | 21 | 19 | 12 | 7
12.4 | 4551 | 15 | 16.6 | 16.6 | 12.3836 | A | 11 | 15 | 12 | 10
6 | 4615 | 15 | 8 | 8 | 5.968 | A | 33 | 12 | 12 | 8
0 | 4627 | 15 | 0 | 15 | 11.19 | B | 13 | 23 | 12 | 8
0 | 4630 | 10 | 0 | 10 | 7.46 | A | 23 | 14 | 12 | 9
0 | 4709 | 7.5 | 0 | 7.5 | 5.595 | B | 34 | 8 | 12 | 7
0 | 4785 | 7.5 | 0 | 7.5 | 5.595 | H | 12 | 2 | 12 | 7
0 | 4824 | 15 | 0 | 15 | 11.19 | A | 12 | 2 | 12 | 7
0 | 4883 | 7.5 | 0 | 7.5 | 5.595 | B | 12 | 19 | 12 | 7
0 | 4885 | 20 | 0 | 20 | 14.92 | A | 13 | 17 | 12 | 9
10 | 4906 | 20 | 13.4 | 13.4 | 9.9964 | A | 33 | 24 | 12 | 8
0 | 4926 | 10 | 0 | 10 | 7.46 | B | 33 | 14 | 12 | 8
0 | 4961 | 15 | 0 | 15 | 11.19 | A | 32 | 7 | 12 | 7
15.4 | 4997 | 14.1 | 20.6 | 20.6 | 15.3676 | A | 44 | 22 | 12 | 11
0 | 5031 | 10 | 0 | 10 | 7.46 | B | 43 | 3 | 12 | 9
0 | 5120 | 10 | 0 | 10 | 7.46 | H | 11 | 9 | 12 | 12
0 | 5136 | 15 | 0 | 15 | 11.19 | A | 11 | 11 | 12 | 8
0 | 5142 | 10 | 0 | 10 | 7.46 | B | 24 | 7 | 12 | 7
0 | 5161 | 15 | 0 | 15 | 11.19 | A | 11 | 4 | 12 | 8
0 | 5184 | 20 | 0 | 20 | 14.92 | A | 33 | 8 | 12 | 8
0 | 5203 | 15 | 0 | 15 | 11.19 | A | 11 | 13 | 12 | 8
0 | 5211 | 10 | 0 | 10 | 7.46 | B | 32 | 24 | 12 | 8
0 | 5242 | 10 | 0 | 10 | 7.46 | B | 33 | 18 | 12 | 7
0 | 5291 | 10 | 0 | 10 | 7.46 | B | 11 | 2 | 12 | 7
11.6 | 5335 | 15 | 15.5 | 15.5 | 11.563 | A | 31 | 18 | 12 | 8
0 | 5340 | 7.5 | 0 | 7.5 | 5.595 | B | 11 | 18 | 12 | 7
0 | 5360 | 15 | 0 | 15 | 11.19 | A | 31 | 8 | 12 | 8
0 | 5361 | 10 | 0 | 10 | 7.46 | B | 13 | 22 | 12 | 8
10 | 5365 | 15 | 13.4 | 13.4 | 9.9964 | A | 43 | 3 | 12 | 10
0 | 5373 | 15 | 0 | 15 | 11.19 | A | 33 | 9 | 12 | 9
12.5 | 5377 | 20 | 16.8 | 16.8 | 12.5328 | A | 11 | 15 | 12 | 10
0 | 5400 | 10 | 0 | 10 | 7.46 | A | 31 | 13 | 12 | 8
0 | 5421 | 15 | 0 | 15 | 11.19 | A | 34 | 13 | 12 | 10
0 | 5449 | 7.5 | 0 | 7.5 | 5.595 | B | 44 | 4 | 12 | 7
0 | 5495 | 10 | 0 | 10 | 7.46 | A | 34 | 11 | 12 | 8
0 | 5525 | 10 | 0 | 10 | 7.46 | B | 21 | 14 | 12 | 8
11.5 | 5537 | 15 | 15.4 | 15.4 | 11.4884 | A | 42 | 17 | 12 | 9
0 | 5549 | 7.5 | 0 | 7.5 | 5.595 | D | 21 | 14 | 12 | 5
0 | 5586 | 7.5 | 0 | 7.5 | 5.595 | B | 13 | 2 | 12 | 7
0 | 5592 | 10 | 0 | 10 | 7.46 | A | 33 | 13 | 12 | 8
4.8 | 5663 | 10 | 6.4 | 6.4 | 4.7744 | A | 13 | 7 | 12 | 7
0 | 5700 | 20 | 0 | 20 | 14.92 | A | 41 | 17 | 12 | 9
0 | 5870 | 10 | 0 | 10 | 7.46 | B | 11 | 28 | 12 | 7
0 | 5886 | 7.5 | 0 | 7.5 | 5.595 | B | 13 | 3 | 12 | 7
0 | 5910 | 10 | 0 | 10 | 7.46 | A | 33 | 4 | 12 | 7
0 | 5910 | 20 | 0 | 20 | 14.92 | A | 11 | 5 | 12 | 8
0 | 5946 | 7.5 | 0 | 7.5 | 5.595 | C | 14 | 8 | 12 | 7
0 | 5990 | 7.5 | 0 | 7.5 | 5.595 | B | 23 | 9 | 12 | 7
12 | 5992 | 15 | 16.1 | 16.1 | 12.0106 | A | 13 | 25 | 12 | 10
0 | 6000 | 10 | 0 | 10 | 7.46 | B | 24 | 2 | 12 | 7
0 | 6000 | 20 | 0 | 20 | 14.92 | G | 42 | 9 | 12 | 8
0 | 6000 | 20 | 0 | 20 | 14.92 | G | 42 | 9 | 12 | 8
0 | 6091 | 10 | 0 | 10 | 7.46 | A | 33 | 12 | 12 | 8
0 | 6110 | 10 | 0 | 10 | 7.46 | A | 12 | 5 | 12 | 7
8.5 | 6176 | 15 | 11.4 | 11.4 | 8.5044 | A | 13 | 6 | 12 | 7
10.5 | 6176 | 15 | 14.1 | 14.1 | 10.5186 | A | 31 | 25 | 12 | 11
0 | 6209 | 10 | 0 | 10 | 7.46 | A | 43 | 11 | 12 | 8
0 | 6220 | 10 | 0 | 10 | 7.46 | A | 44 | 11 | 12 | 8
0 | 6248 | 10 | 0 | 10 | 7.46 | B | 21 | 2 | 12 | 7
11.1 | 6248 | 15 | 14.9 | 14.9 | 11.1154 | A | 11 | 18 | 12 | 8
11 | 6266 | 15 | 14.7 | 14.7 | 10.9662 | A | 12 | 26 | 12 | 11
0 | 6324 | 10 | 0 | 10 | 7.46 | B | 13 | 2 | 12 | 7
0 | 6330 | 7.5 | 0 | 7.5 | 5.595 | B | 43 | 2 | 12 | 7
9.9 | 6413 | 15 | 13.3 | 13.3 | 9.9218 | A | 41 | 3 | 12 | 8
10.1 | 6428 | 15.5 | 13.5 | 13.5 | 10.071 | A | 31 | 23 | 12 | 10
0 | 6442 | 10 | 0 | 10 | 7.46 | B | 11 | 27 | 12 | 8
0 | 6443 | 7.5 | 0 | 7.5 | 5.595 | D | 41 | 13 | 12 | 8
0 | 6560 | 10 | 0 | 10 | 7.46 | A | 43 | 9 | 12 | 7
0 | 6563 | 7.5 | 0 | 7.5 | 5.595 | B | 33 | 18 | 12 | 7
10.2 | 6564 | 15 | 13.7 | 13.7 | 10.2202 | A | 33 | 11 | 12 | 9
13.5 | 6580 | 19.4 | 18.1 | 18.1 | 13.5026 | A | 34 | 14 | 12 | 10
8.5 | 6612 | 15 | 11.4 | 11.4 | 8.5044 | A | 12 | 7 | 12 | 7
8.5 | 6652 | 15 | 11.4 | 11.4 | 8.5044 | A | 22 | 15 | 12 | 9
0 | 6655 | 20 | 0 | 20 | 14.92 | M | 31 | 5 | 12 | 7
19.5 | 6662 | 20 | 26.1 | 26.1 | 19.4706 | A | 22 | 21 | 12 | 5
10.8 | 6738 | 15 | 14.5 | 14.5 | 10.817 | A | 43 | 11 | 12 | 9
8.8 | 6764 | 15 | 11.8 | 11.8 | 8.8028 | A | 13 | 19 | 12 | 8
0 | 6778 | 12.7 | 0 | 12.7 | 9.4742 | A | 43 | 10 | 12 | 9
0 | 6792 | 10 | 0 | 10 | 7.46 | B | 44 | 1 | 12 | 12
0 | 6891 | 30 | 0 | 30 | 22.38 | B | 32 | 23 | 12 | 8
0 | 6912 | 10 | 0 | 10 | 7.46 | A | 44 | 11 | 12 | 8
34.8 | 6920 | 40 | 46.6 | 46.6 | 34.7636 | A | 13 | 21 | 12 | 5
0 | 6950 | 15 | 0 | 15 | 11.19 | A | 11 | 26 | 12 | 10
6 | 6996 | 15 | 8 | 8 | 5.968 | A | 11 | 16 | 12 | 7
0 | 7021 | 7.5 | 0 | 7.5 | 5.595 | B | 33 | 3 | 12 | 7
10.6 | 7054 | 15 | 14.2 | 14.2 | 10.5932 | A | 31 | 24 | 12 | 10
7.5 | 7072 | 15 | 10.1 | 10.1 | 7.5346 | A | 32 | 13 | 12 | 9
14.6 | 7140 | 15 | 19.6 | 19.6 | 14.6216 | A | 11 | 35 | 12 | 10
0 | 7145 | 7.5 | 0 | 7.5 | 5.595 | B | 44 | 4 | 12 | 7
10.4 | 7148 | 15 | 13.9 | 13.9 | 10.3694 | A | 13 | 10 | 12 | 9
0 | 7168 | 15 | 0 | 15 | 11.19 | A | 12 | 23 | 12 | 10
0 | 7178 | 17 | 0 | 17 | 12.682 | H | 22 | 27 | 12 | 11
9 | 7188 | 15 | 12.1 | 12.1 | 9.0266 | A | 13 | 17 | 12 | 9
9.7 | 7203 | 14.1 | 13 | 13 | 9.698 | A | 13 | 23 | 12 | 10
10 | 7225 | 15 | 13.4 | 13.4 | 9.9964 | A | 22 | 10 | 12 | 8
6.8 | 7244 | 15 | 9.1 | 9.1 | 6.7886 | A | 22 | 28 | 12 | 8
0 | 7321 | 15 | 0 | 15 | 11.19 | A | 31 | 26 | 12 | 10
16 | 7337 | 30 | 21.4 | 21.4 | 15.9644 | A | 33 | 30 | 12 | 6
0 | 7348 | 15 | 0 | 15 | 11.19 | A | 12 | 25 | 12 | 10
0 | 7410 | 15 | 0 | 15 | 11.19 | A | 34 | 23 | 12 | 11
38 | 7462 | 48.1 | 50.9 | 50.9 | 37.9714 | A | 43 | 7 | 12 | 5
0 | 7480 | 15 | 0 | 15 | 11.19 | A | 21 | 23 | 12 | 10
44 | 7480 | 70 | 59 | 59 | 44.014 | A | 42 | 36 | 12 | 7
6.8 | 7484 | 15 | 9.1 | 9.1 | 6.7886 | A | 34 | 11 | 12 | 8
0 | 7493 | 10 | 0 | 10 | 7.46 | B | 34 | 4 | 12 | 7
0 | 7600 | 10 | 0 | 10 | 7.46 | B | 22 | 19 | 12 | 7
0 | 7662 | 7.5 | 0 | 7.5 | 5.595 | B | 34 | 7 | 12 | 7
0 | 7709 | 15 | 0 | 15 | 11.19 | A | 32 | 24 | 12 | 10
0 | 7758 | 15 | 0 | 15 | 11.19 | A | 42 | 5 | 12 | 8
10 | 7761 | 15 | 13.4 | 13.4 | 9.9964 | A | 32 | 10 | 12 | 8
0 | 7825 | 10 | 0 | 10 | 7.46 | A | 24 | 5 | 12 | 8
8.3 | 7839 | 15 | 11.1 | 11.1 | 8.2806 | A | 34 | 23 | 12 | 10
0 | 7840 | 10 | 0 | 10 | 7.46 | B | 13 | 3 | 12 | 7
0 | 7879 | 10 | 0 | 10 | 7.46 | A | 22 | 14 | 12 | 8
18.8 | 7984 | 30 | 25.2 | 25.2 | 18.7992 | A | 32 | 21 | 12 | 6
10.4 | 8106 | 15 | 13.9 | 13.9 | 10.3694 | A | 11 | 17 | 12 | 9
0 | 8120 | 10 | 0 | 10 | 7.46 | B | 33 | 22 | 12 | 8
0 | 8126 | 7.5 | 0 | 7.5 | 5.595 | B | 21 | 11 | 12 | 7
0 | 8126 | 10 | 0 | 10 | 7.46 | M | 23 | 5 | 12 | 7
17.5 | 8148 | 30 | 23.5 | 23.5 | 17.531 | A | 11 | 19 | 12 | 8
9 | 8180 | 15 | 12.1 | 12.1 | 9.0266 | A | 43 | 8 | 12 | 8
0 | 8190 | 5 | 0 | 5 | 3.73 | B | 24 | 19 | 12 | 7
11.6 | 8196 | 16.8 | 15.5 | 15.5 | 11.563 | A | 41 | 28 | 12 | 10
10.7 | 8221 | 15 | 14.3 | 14.3 | 10.6678 | A | 13 | 4 | 12 | 8
0 | 8244 | 15 | 0 | 15 | 11.19 | A | 22 | 24 | 12 | 10
10 | 8257 | 15 | 13.4 | 13.4 | 9.9964 | A | 13 | 26 | 12 | 10
0 | 8286 | 7.5 | 0 | 7.5 | 5.595 | B | 12 | 25 | 12 | 8
10.8 | 8306 | 15 | 14.5 | 14.5 | 10.817 | A | 14 | 5 | 12 | 8
14 | 8311 | 15 | 18.8 | 18.8 | 14.0248 | A | 33 | 19 | 12 | 8
0 | 8320 | 5 | 0 | 5 | 3.73 | B | 22 | 4 | 12 | 7
11.1 | 8351 | 15 | 14.9 | 14.9 | 11.1154 | A | 12 | 35 | 12 | 10
0 | 8401 | 10 | 0 | 10 | 7.46 | B | 13 | 19 | 12 | 7
0 | 8430 | 10 | 0 | 10 | 7.46 | A | 43 | 21 | 12 | 8
0 | 8437 | 10 | 0 | 10 | 7.46 | B | 31 | 19 | 12 | 7
12.4 | 8449 | 15 | 16.6 | 16.6 | 12.3836 | A | 11 | 14 | 12 | 9
0 | 8470 | 7.5 | 0 | 7.5 | 5.595 | B | 44 | 4 | 12 | 7
12 | 8520 | 25 | 16.1 | 16.1 | 12.0106 | D | 31 | 21 | 12 | 5
0 | 8527 | 10 | 0 | 10 | 7.46 | A | 13 | 1 | 12 | 7
11 | 8600 | 20 | 14.7 | 14.7 | 10.9662 | A | 12 | 5 | 12 | 8
0 | 8657 | 7.5 | 0 | 7.5 | 5.595 | H | 13 | 4 | 12 | 7
10 | 8660 | 15 | 13.4 | 13.4 | 9.9964 | A | 34 | 3 | 12 | 8
6.3 | 8663 | 10 | 8.4 | 8.4 | 6.2664 | A | 12 | 7 | 12 | 7
11.5 | 8685 | 13.4 | 15.4 | 15.4 | 11.4884 | A | 13 | 23 | 12 | 10
10 | 8738 | 20 | 13.4 | 13.4 | 9.9964 | B | 31 | 14 | 12 | 8
14 | 8754 | 15 | 18.8 | 18.8 | 14.0248 | A | 31 | 5 | 12 | 8
10 | 8912 | 15 | 13.4 | 13.4 | 9.9964 | A | 31 | 25 | 12 | 10
0 | 9085 | 10 | 0 | 10 | 7.46 | H | 34 | 5 | 12 | 7
7.1 | 9124 | 10 | 9.5 | 9.5 | 7.087 | B | 11 | 11 | 12 | 7
10 | 9145 | 15 | 13.4 | 13.4 | 9.9964 | A | 21 | 9 | 12 | 8
28 | 9160 | 37 | 37.5 | 37.5 | 27.975 | G | 13 | 4 | 12 | 8
13.3 | 9188 | 20 | 17.8 | 17.8 | 13.2788 | A | 12 | 22 | 12 | 10
12 | 9190 | 15 | 16.1 | 16.1 | 12.0106 | B | 34 | 23 | 12 | 8
10.8 | 9300 | 15 | 14.5 | 14.5 | 10.817 | B | 12 | 26 | 12 | 8
10.5 | 9359 | 23.5 | 14.1 | 14.1 | 10.5186 | A | 44 | 6 | 12 | 8
0 | 9398 | 15 | 0 | 15 | 11.19 | B | 31 | 20 | 12 | 7
0 | 9401 | 10 | 0 | 10 | 7.46 | B | 13 | 19 | 12 | 7
0 | 9680 | 15 | 0 | 15 | 11.19 | A | 11 | 31 | 12 | 10
6.8 | 9736 | 15 | 9.1 | 9.1 | 6.7886 | A | 32 | 13 | 12 | 9
13.8 | 9801 | 15 | 18.5 | 18.5 | 13.801 | A | 12 | 23 | 12 | 10
9.7 | 9836 | 15 | 13 | 13 | 9.698 | A | 33 | 25 | 12 | 10
12.5 | 9840 | 15 | 16.8 | 16.8 | 12.5328 | A | 11 | 26 | 12 | 11
13.5 | 9856 | 15 | 18.1 | 18.1 | 13.5026 | A | 32 | 26 | 12 | 10
0 | 9900 | 10 | 0 | 10 | 7.46 | A | 11 | 20 | 12 | 8
10.1 | 9913 | 15 | 13.5 | 13.5 | 10.071 | A | 11 | 15 | 12 | 9
18.5 | 9915 | 20 | 24.8 | 24.8 | 18.5008 | A | 11 | 19 | 12 | 11
10.9 | 9916 | 15 | 14.6 | 14.6 | 10.8916 | A | 32 | 13 | 12 | 9
12 | 10012 | 20 | 16.1 | 16.1 | 12.0106 | A | 13 | 9 | 12 | 8
10.7 | 10052 | 15 | 14.3 | 14.3 | 10.6678 | A | 14 | 28 | 12 | 10
0 | 10082 | 10 | 0 | 10 | 7.46 | B | 11 | 25 | 12 | 8
10 | 10266 | 20 | 13.4 | 13.4 | 9.9964 | A | 42 | 6 | 12 | 8
9.5 | 10296 | 15 | 12.7 | 12.7 | 9.4742 | A | 11 | 15 | 12 | 9
15 | 10362 | 15 | 20.1 | 20.1 | 14.9946 | A | 32 | 4 | 12 | 8
12.9 | 10394 | 20 | 17.3 | 17.3 | 12.9058 | A | 13 | 36 | 12 | 10
0 | 10401 | 15 | 0 | 15 | 11.19 | A | 23 | 19 | 12 | 8
0 | 10485 | 20 | 0 | 20 | 14.92 | A | 11 | 11 | 12 | 9
0 | 10500 | 20 | 0 | 20 | 14.92 | A | 31 | 7 | 12 | 7
16.8 | 10514 | 20 | 22.5 | 22.5 | 16.785 | A | 21 | 27 | 12 | 11
0 | 10560 | 48 | 0 | 48 | 35.808 | G | 34 | 12 | 12 | 10
11.8 | 10618 | 15 | 15.8 | 15.8 | 11.7868 | A | 11 | 13 | 12 | 10
10.4 | 10715 | 15 | 13.9 | 13.9 | 10.3694 | A | 31 | 8 | 12 | 8
11 | 10740 | 15 | 14.7 | 14.7 | 10.9662 | A | 13 | 9 | 12 | 8
0 | 10800 | 15 | 0 | 15 | 11.19 | A | 34 | 34 | 12 | 10
0 | 10913 | 20 | 0 | 20 | 14.92 | A | 22 | 25 | 12 | 11
12 | 11146 | 15 | 16.1 | 16.1 | 12.0106 | A | 23 | 4 | 12 | 8
13.2 | 11188 | 15 | 17.7 | 17.7 | 13.2042 | A | 13 | 24 | 12 | 10
0.8 | 11200 | 30 | 1.1 | 1.1 | 0.8206 | G | 43 | 12 | 12 | 6
12.6 | 11289 | 15 | 16.9 | 16.9 | 12.6074 | A | 43 | 14 | 12 | 10
11.1 | 11293 | 15 | 14.9 | 14.9 | 11.1154 | A | 21 | 25 | 12 | 11
8.7 | 11350 | 15 | 11.7 | 11.7 | 8.7282 | A | 21 | 16 | 12 | 9
0 | 11352 | 15 | 0 | 15 | 11.19 | A | 44 | 6 | 12 | 7
14 | 11520 | 20 | 18.8 | 18.8 | 14.0248 | B | 43 | 23 | 12 | 8
0 | 11554 | 15 | 0 | 15 | 11.19 | B | 11 | 20 | 12 | 7
15.9 | 11575 | 20 | 21.3 | 21.3 | 15.8898 | B | 13 | 24 | 12 | 11
20.4 | 11631 | 20 | 27.3 | 27.3 | 20.3658 | A | 41 | 33 | 12 | 8
14.5 | 11649 | 15 | 19.4 | 19.4 | 14.4724 | A | 34 | 6 | 12 | 8
38 | 11680 | 80 | 50.9 | 50.9 | 37.9714 | G | 21 | 32 | 12 | 5
28.8 | 11682 | 40 | 38.6 | 38.6 | 28.7956 | G | 14 | 6 | 12 | 7
11 | 11746 | 15 | 14.7 | 14.7 | 10.9662 | A | 13 | 11 | 12 | 9
23.2 | 11760 | 30 | 31.1 | 31.1 | 23.2006 | G | 43 | 11 | 12 | 6
17.5 | 12016 | 25 | 23.5 | 23.5 | 17.531 | A | 14 | 35 | 12 | 12
0 | 12028 | 20 | 0 | 20 | 14.92 | A | 42 | 10 | 12 | 9
12.8 | 12112 | 15 | 17.2 | 17.2 | 12.8312 | A | 12 | 29 | 12 | 11
14.4 | 12400 | 50 | 19.3 | 19.3 | 14.3978 | G | 14 | 1 | 12 | 10
43.8 | 12476 | 50 | 58.7 | 58.7 | 43.7902 | A | 31 | 24 | 12 | 5
0 | 12520 | 15 | 0 | 15 | 11.19 | A | 32 | 23 | 12 | 10
0 | 12549 | 15 | 0 | 15 | 11.19 | A | 43 | 22 | 12 | 11
11.5 | 12585 | 20 | 15.4 | 15.4 | 11.4884 | A | 33 | 32 | 12 | 10
0 | 12690 | 30 | 0 | 30 | 22.38 | A | 31 | 2 | 12 | 8
0 | 13004 | 20 | 0 | 20 | 14.92 | A | 34 | 25 | 12 | 11
11 | 13088 | 15 | 14.7 | 14.7 | 10.9662 | A | 32 | 18 | 12 | 8
28 | 13200 | 50 | 37.5 | 37.5 | 27.975 | G | 43 | 24 | 12 | 11
18 | 13219 | 20.8 | 24.1 | 24.1 | 17.9786 | A | 32 | 35 | 12 | 10
13 | 13348 | 20 | 17.4 | 17.4 | 12.9804 | A | 13 | 5 | 12 | 9
28.4 | 13434 | 30 | 38.1 | 38.1 | 28.4226 | A | 22 | 27 | 12 | 11
0 | 13742 | 15 | 0 | 15 | 11.19 | B | 31 | 10 | 12 | 7
0 | 13791 | 10 | 0 | 10 | 7.46 | A | 12 | 14 | 12 | 8
15.6 | 13832 | 20 | 20.9 | 20.9 | 15.5914 | A | 33 | 5 | 12 | 9
11.5 | 13937 | 15 | 15.4 | 15.4 | 11.4884 | A | 31 | 16 | 12 | 8
10.7 | 14003 | 20 | 14.3 | 14.3 | 10.6678 |  | 44 | 29 | 12 | 11
33.6 | 14040 | 45 | 45 | 45 | 33.57 | G | 24 | 34 | 12 | 5
9.1 | 14064 | 15 | 12.2 | 12.2 | 9.1012 | A | 33 | 28 | 12 | 11
7 | 14177 | 15 | 9.4 | 9.4 | 7.0124 | A | 23 | 17 | 12 | 9
23.6 | 14200 | 40 | 31.6 | 31.6 | 23.5736 | G | 24 | 3 | 12 | 8
0 | 14340 | 10 | 0 | 10 | 7.46 | B | 33 | 3 | 12 | 9
38.8 | 14360 | 50 | 52 | 52 | 38.792 | G | 33 | 35 | 12 | 6
0 | 14382 | 20 | 0 | 20 | 14.92 | C | 11 | 3 | 12 | 7
10.4 | 14400 | 20 | 13.9 | 13.9 | 10.3694 | A | 34 | 8 | 12 | 8
0 | 14460 | 15 | 0 | 15 | 11.19 | A | 32 | 26 | 12 | 10
11.5 | 14625 | 15 | 15.4 | 15.4 | 11.4884 | A | 32 | 18 | 12 | 8
0 | 14761 | 20 | 0 | 20 | 14.92 | A | 31 | 8 | 12 | 8
15.8 | 14761 | 20 | 21.2 | 21.2 | 15.8152 | A | 31 | 8 | 12 | 8
43.2 | 14960 | 60 | 57.9 | 57.9 | 43.1934 | A | 12 | 27 | 12 | 6
0 | 15167 | 15 | 0 | 15 | 11.19 | A | 42 | 27 | 12 | 12
10.8 | 15331 | 15 | 14.5 | 14.5 | 10.817 | A | 33 | 33 | 12 | 10
0 | 15360 | 60 | 0 | 60 | 44.76 | G | 44 | 22 | 12 | 11
13.6 | 15539 | 20 | 18.2 | 18.2 | 13.5772 | A | 41 | 5 | 12 | 8
16.1 | 15672 | 30 | 21.6 | 21.6 | 16.1136 | M | 12 | 19 | 12 | 8
31.2 | 15680 | 44 | 41.8 | 41.8 | 31.1828 | G | 32 | 30 | 12 | 6
18.4 | 15738 | 20 | 24.7 | 24.7 | 18.4262 | A | 41 | 19 | 12 | 7
11 | 15780 | 15 | 14.7 | 14.7 | 10.9662 | A | 24 | 31 | 12 | 10
16.8 | 15918 | 20 | 22.5 | 22.5 | 16.785 | A | 42 | 32 | 12 | 11
0 | 15936 | 30 | 0 | 30 | 22.38 | M | 22 | 9 | 12 | 8
18.8 | 16124 | 15 | 25.2 | 25.2 | 18.7992 | A | 11 | 17 | 12 | 9
50.8 | 16320 | 60 | 68.1 | 68.1 | 50.8026 | A | 21 | 35 | 12 | 5
15.2 | 16400 | 17.4 | 20.4 | 20.4 | 15.2184 | M | 33 | 17 | 12 | 8
40 | 16560 | 45 | 53.6 | 53.6 | 39.9856 | G | 43 | 2 | 12 | 9
15.3 | 16643 | 20 | 20.5 | 20.5 | 15.293 | A | 31 | 23 | 12 | 11
49.2 | 16760 | 75 | 66 | 66 | 49.236 | G | 42 | 11 | 12 | 5
35 | 17251 | 40 | 46.9 | 46.9 | 34.9874 | A | 33 | 25 | 12 | 5
36.4 | 17320 | 60 | 48.8 | 48.8 | 36.4048 | G | 21 | 2 | 12 | 9
0 | 17481 | 10 | 0 | 10 | 7.46 | A | 12 | 2 | 12 | 8
29.9 | 17600 | 44.9 | 40.1 | 40.1 | 29.9146 | A | 33 | 24 | 12 | 8
22 | 17690 | 30 | 29.5 | 29.5 | 22.007 | A | 22 | 16 | 12 | 8
0 | 17800 | 48 | 0 | 48 | 35.808 | G | 11 | 13 | 12 | 10
48 | 17920 | 70 | 64.3 | 64.3 | 47.9678 | G | 24 | 21 | 12 | 5
13.8 | 17944 | 25 | 18.5 | 18.5 | 13.801 | A | 14 | 10 | 12 | 9
17.8 | 18015 | 15 | 23.9 | 23.9 | 17.8294 | A | 31 | 32 | 12 | 10
17 | 18365 | 25 | 22.8 | 22.8 | 17.0088 | A | 22 | 29 | 12 | 11
0 | 18558 | 15 | 0 | 15 | 11.19 | B | 22 | 24 | 12 | 12
23.6 | 18960 | 30 | 31.6 | 31.6 | 23.5736 | A | 31 | 4 | 12 | 8
50.1 | 19021 | 75 | 67.2 | 67.2 | 50.1312 | A | 41 | 12 | 12 | 10
56 | 19280 | 60 | 75.1 | 75.1 | 56.0246 | G | 11 | 27 | 12 | 6
23.2 | 19360 | 30 | 31.1 | 31.1 | 23.2006 | A | 22 | 5 | 12 | 8
0 | 19540 | 20 | 0 | 20 | 14.92 | A | 42 | 8 | 12 | 8
29.2 | 20000 | 40 | 39.1 | 39.1 | 29.1686 | G | 13 | 16 | 12 | 8
47.2 | 20560 | 66 | 63.3 | 63.3 | 47.2218 | G | 12 | 16 | 12 | 8
61.6 | 20880 | 83 | 82.6 | 82.6 | 61.6196 | G | 13 | 21 | 12 | 5
20 | 20893 | 30 | 26.8 | 26.8 | 19.9928 | M | 32 | 8 | 12 | 8
0 | 21019 | 10 | 0 | 10 | 7.46 | D | 44 | 28 | 12 | 10
58 | 21160 | 53 | 77.7 | 77.7 | 57.9642 | G | 34 | 26 | 12 | 10
26 | 21280 | 40 | 34.9 | 34.9 | 26.0354 | A | 24 | 31 | 12 | 5
27.6 | 21320 | 38 | 37 | 37 | 27.602 | G | 13 | 27 | 12 | 10
32.4 | 21400 | 65 | 43.4 | 43.4 | 32.3764 | G | 34 | 4 | 12 | 8
77.6 | 21960 | 82 | 104 | 104 | 77.584 | G | 33 | 34 | 12 | 5
28.4 | 22200 | 30 | 38.1 | 38.1 | 28.4226 | A | 34 | 36 | 12 | 12
15.6 | 22350 | 24.8 | 20.9 | 20.9 | 15.5914 | A | 13 | 33 | 12 | 10
25.2 | 22440 | 37 | 33.8 | 33.8 | 25.2148 | A | 42 | 12 | 12 | 8
43.6 | 23080 | 50 | 58.4 | 58.4 | 43.5664 | A | 11 | 20 | 12 | 5
22.7 | 23100 | 32 | 30.4 | 30.4 | 22.6784 | G | 32 | 16 | 12 | 6
37.3 | 23111 | 40 | 50 | 50 | 37.3 | G | 11 | 10 | 12 | 7
52 | 23120 | 40 | 69.7 | 69.7 | 51.9962 | A | 42 | 14 | 12 | 5
41.6 | 23280 | 59 | 55.8 | 55.8 | 41.6268 | G | 42 | 22 | 12 | 6
29.6 | 23360 | 45 | 39.7 | 39.7 | 29.6162 | G | 11 | 6 | 12 | 7
42.2 | 23732 | 50 | 56.6 | 56.6 | 42.2236 | A | 44 | 28 | 12 | 5
37.2 | 23760 | 65 | 49.9 | 49.9 | 37.2254 | A | 21 | 3 | 12 | 8
0 | 23883 | 35 | 0 | 35 | 26.11 | M | 13 | 5 | 12 | 8
56.4 | 24080 | 60 | 75.6 | 75.6 | 56.3976 | G | 21 | 35 | 12 | 6
37.6 | 24400 | 42 | 50.4 | 50.4 | 37.5984 | G | 14 | 3 | 12 | 8
36.4 | 24440 | 50 | 48.8 | 48.8 | 36.4048 | G | 12 | 27 | 12 | 10
17 | 24593 | 20 | 22.8 | 22.8 | 17.0088 | A | 44 | 31 | 12 | 10
24 | 24640 | 57 | 32.2 | 32.2 | 24.0212 | G | 44 | 22 | 12 | 10
34.4 | 24720 | 30 | 46.1 | 46.1 | 34.3906 | G | 31 | 2 | 12 | 8
34 | 25160 | 45 | 45.6 | 45.6 | 34.0176 | G | 13 | 36 | 12 | 10
19.2 | 25414 | 23.3 | 25.7 | 25.7 | 19.1722 | A | 33 | 26 | 12 | 10
32.5 | 26135 | 50 | 43.6 | 43.6 | 32.5256 | G | 23 | 12 | 12 | 10
43.2 | 26200 | 60 | 57.9 | 57.9 | 43.1934 | G | 13 | 14 | 12 | 10
45.6 | 26280 | 60 | 61.1 | 61.1 | 45.5806 | A | 12 | 24 | 12 | 5
32 | 26960 | 40 | 42.9 | 42.9 | 32.0034 | G | 42 | 6 | 12 | 7
57.2 | 27040 | 75 | 76.7 | 76.7 | 57.2182 | G | 43 | 7 | 12 | 5
0 | 27399 | 40 | 0 | 40 | 29.84 | M | 23 | 5 | 12 | 9
35.6 | 27440 | 50 | 47.7 | 47.7 | 35.5842 | A | 33 | 20 | 12 | 6
45.6 | 27440 | 83.1 | 61.1 | 61.1 | 45.5806 | G | 34 | 27 | 12 | 10
45.6 | 27720 | 50 | 61.1 | 61.1 | 45.5806 | A | 44 | 32 | 12 | 5
35.2 | 28240 | 40 | 47.2 | 47.2 | 35.2112 | A | 32 | 5 | 12 | 7
63 | 28314 | 83 | 84.5 | 84.5 | 63.037 | G | 11 | 8 | 12 | 5
20 | 28523 | 35 | 26.8 | 26.8 | 19.9928 | M | 24 | 8 | 12 | 8
32.5 | 28587 | 40 | 43.6 | 43.6 | 32.5256 | A | 33 | 22 | 12 | 11
34.4 | 28640 | 50 | 46.1 | 46.1 | 34.3906 | G | 21 | 5 | 12 | 7
0 | 28760 | 50 | 0 | 50 | 37.3 | A | 34 | 29 | 12 | 6
35.6 | 29160 | 70 | 47.7 | 47.7 | 35.5842 | G | 22 | 3 | 12 | 7
35.6 | 29360 | 50 | 47.7 | 47.7 | 35.5842 | G | 21 | 10 | 12 | 8
32 | 29417 | 30 | 42.9 | 42.9 | 32.0034 | M | 33 | 25 | 12 | 10
45.6 | 29590 | 60 | 61.1 | 61.1 | 45.5806 | G | 31 | 22 | 12 | 6
0 | 30000 | 40 | 0 | 40 | 29.84 | A | 42 | 28 | 12 | 5
58 | 30040 | 67 | 77.7 | 77.7 | 57.9642 | G | 42 | 26 | 12 | 5
74.8 | 30120 | 90.5 | 100.3 | 100.3 | 74.8238 | A | 21 | 32 | 12 | 6
57.6 | 30240 | 85 | 77.2 | 77.2 | 57.5912 | G | 22 | 3 | 12 | 6
45.2 | 30520 | 65 | 60.6 | 60.6 | 45.2076 | A | 32 | 4 | 12 | 8
56 | 30520 | 75 | 75.1 | 75.1 | 56.0246 | M | 33 | 35 | 12 | 10
66.8 | 30720 | 97 | 89.5 | 89.5 | 66.767 | G | 24 | 29 | 12 | 6
32 | 31000 | 50 | 42.9 | 42.9 | 32.0034 | G | 11 | 24 | 12 | 8
0 | 31000 | 60 | 0 | 60 | 44.76 | A | 14 | 35 | 12 | 6
42 | 31200 | 50 | 56.3 | 56.3 | 41.9998 | G | 13 | 13 | 12 | 10
41.5 | 31614 | 85 | 55.6 | 55.6 | 41.4776 | G | 33 | 11 | 12 | 10
60.4 | 31720 | 111.3 | 81 | 81 | 60.426 | G | 42 | 32 | 12 | 6
29.6 | 32040 | 35 | 39.7 | 39.7 | 29.6162 | A | 33 | 5 | 12 | 7
52.6 | 32255 | 82 | 70.5 | 70.5 | 52.593 | G | 22 | 7 | 12 | 8
44.4 | 33320 | 60 | 59.5 | 59.5 | 44.387 | A | 43 | 32 | 12 | 6
62.4 | 33440 | 100 | 83.6 | 83.6 | 62.3656 | G | 21 | 7 | 12 | 5
0 | 33691 | 40 | 0 | 40 | 29.84 | A | 24 | 7 | 12 | 5
38.4 | 33840 | 50 | 51.5 | 51.5 | 38.419 | A | 24 | 18 | 12 | 5
38.4 | 33880 | 50 | 51.5 | 51.5 | 38.419 | A | 43 | 36 | 12 | 6
38.4 | 34080 | 40 | 51.5 | 51.5 | 38.419 | G | 33 | 22 | 12 | 10
46 | 34240 | 60 | 61.7 | 61.7 | 46.0282 | A | 34 | 29 | 12 | 6
69.2 | 34320 | 85 | 92.8 | 92.8 | 69.2288 | G | 43 | 26 | 12 | 6
0 | 34720 | 83 | 0 | 83 | 61.918 | G | 34 | 32 | 12 | 6
49.6 | 35080 | 60 | 66.5 | 66.5 | 49.609 | G | 11 | 31 | 12 | 5
0 | 35320 | 50 | 0 | 50 | 37.3 | A | 33 | 34 | 12 | 6
25 | 35510 | 40 | 33.5 | 33.5 | 24.991 | M | 31 | 9 | 12 | 8
38.4 | 36120 | 50 | 51.5 | 51.5 | 38.419 | G | 14 | 16 | 12 | 6
50.2 | 36208 | 84 | 67.3 | 67.3 | 50.2058 | G | 44 | 8 | 12 | 9
39.2 | 36480 | 50 | 52.5 | 52.5 | 39.165 | A | 22 | 30 | 12 | 6
45.6 | 36560 | 65 | 61.1 | 61.1 | 45.5806 | A | 34 | 27 | 12 | 6
35.2 | 36840 | 51.9 | 47.2 | 47.2 | 35.2112 | G | 42 | 21 | 12 | 6
55.2 | 37040 | 68 | 74 | 74 | 55.204 | G | 43 | 22 | 12 | 6
40 | 37080 | 50 | 53.6 | 53.6 | 39.9856 | G | 12 | 33 | 12 | 12
47.2 | 37120 | 88 | 63.3 | 63.3 | 47.2218 | G | 24 | 26 | 12 | 5
42.8 | 37160 | 70 | 57.4 | 57.4 | 42.8204 | G | 12 | 18 | 12 | 5
46.5 | 37653 | 67 | 62.3 | 62.3 | 46.4758 | G | 12 | 22 | 12 | 10
40 | 37840 | 68 | 53.6 | 53.6 | 39.9856 | G | 21 | 29 | 12 | 11
45 | 37950 | 85 | 60.3 | 60.3 | 44.9838 | G | 44 | 11 | 12 | 10
48 | 38160 | 100 | 64.3 | 64.3 | 47.9678 | G | 22 | 36 | 12 | 6
34 | 38600 | 30 | 45.6 | 45.6 | 34.0176 | G | 43 | 6 | 12 | 7
42.4 | 39200 | 60 | 56.8 | 56.8 | 42.3728 | G | 13 | 8 | 12 | 5
58 | 39240 | 68 | 77.7 | 77.7 | 57.9642 | G | 22 | 15 | 12 | 5
60.8 | 39680 | 75 | 81.5 | 81.5 | 60.799 | A | 34 | 24 | 12 | 7
97.6 | 40040 | 100 | 130.8 | 130.8 | 97.5768 | G | 43 | 28 | 12 | 12
0 | 40550 | 40 | 0 | 40 | 29.84 |  | 22 | 20 | 12 | 6
64.4 | 41680 | 85 | 86.3 | 86.3 | 64.3798 | G | 21 | 36 | 12 | 6
50.8 | 42440 | 65 | 68.1 | 68.1 | 50.8026 | A | 24 | 12 | 12 | 8
61.6 | 42880 | 95.4 | 82.6 | 82.6 | 61.6196 | G | 33 | 31 | 12 | 5
58.4 | 43080 | 70 | 78.3 | 78.3 | 58.4118 | G | 43 | 24 | 12 | 5
32 | 43520 | 50 | 42.9 | 42.9 | 32.0034 | G | 41 | 18 | 12 | 7
0 | 43920 | 50 | 0 | 50 | 37.3 | A | 14 | 31 | 12 | 5
42.4 | 44040 | 57 | 56.8 | 56.8 | 42.3728 | G | 21 | 18 | 12 | 5
32.8 | 44120 | 40 | 44 | 44 | 32.824 | G | 11 | 9 | 12 | 7
63.2 | 44960 | 80 | 84.7 | 84.7 | 63.1862 | G | 21 | 14 | 12 | 5
53.6 | 45000 | 60 | 71.8 | 71.8 | 53.5628 | G | 12 | 34 | 12 | 7
51.6 | 45240 | 65 | 69.2 | 69.2 | 51.6232 | G | 33 | 22 | 12 | 5
0 | 45256 | 60 | 0 | 60 | 44.76 | G | 22 | 34 | 12 | 5
48.8 | 45920 | 75 | 65.4 | 65.4 | 48.7884 | G | 21 | 20 | 12 | 5
55.6 | 46329 | 63.7 | 74.5 | 74.5 | 55.577 | A | 34 | 12 | 12 | 5
54.4 | 46600 | 65 | 72.9 | 72.9 | 54.3834 | G | 23 | 19 | 12 | 11
71.6 | 46600 | 85 | 96 | 96 | 71.616 | G | 13 | 23 | 12 | 6
63.6 | 46760 | 75 | 85.3 | 85.3 | 63.6338 | G | 13 | 16 | 12 | 5
59.6 | 47680 | 60 | 79.9 | 79.9 | 59.6054 | A | 33 | 35 | 12 | 6
42 | 47791 | 83 | 56.3 | 56.3 | 41.9998 | G | 24 | 10 | 12 | 10
46.4 | 48800 | 50 | 62.2 | 62.2 | 46.4012 | A | 11 | 19 | 12 | 4
46.4 | 49120 | 50 | 62.2 | 62.2 | 46.4012 | G | 33 | 27 | 12 | 5
32 | 49200 | 40 | 42.9 | 42.9 | 32.0034 | G | 44 | 35 | 12 | 11
0 | 49200 | 60 | 0 | 60 | 44.76 | G | 42 | 15 | 12 | 12
62.4 | 49480 | 70 | 83.6 | 83.6 | 62.3656 | G | 43 | 14 | 12 | 5
53.6 | 50000 | 85 | 71.8 | 71.8 | 53.5628 | G | 42 | 15 | 12 | 10
56.8 | 50680 | 60 | 76.1 | 76.1 | 56.7706 | A | 44 | 36 | 12 | 12
0 | 50700 | 40 | 0 | 40 | 29.84 | A | 31 | 36 | 12 | 6
0 | 50850 | 40 | 0 | 40 | 29.84 | A | 34 | 35 | 12 | 12
90.8 | 51000 | 100 | 121.7 | 121.7 | 90.7882 | G | 43 | 34 | 12 | 12
65.3 | 51108 | 83 | 87.5 | 87.5 | 65.275 | G | 11 | 10 | 12 | 10
51.6 | 51840 | 60 | 69.2 | 69.2 | 51.6232 | M | 11 | 30 | 12 | 6
60 | 52080 | 75 | 80.4 | 80.4 | 59.9784 | A | 11 | 13 | 12 | 5
57.2 | 52680 | 75.1 | 76.7 | 76.7 | 57.2182 | G | 31 | 28 | 12 | 5
48 | 52720 | 50 | 64.3 | 64.3 | 47.9678 | G | 42 | 28 | 12 | 5
59.2 | 52840 | 107 | 79.4 | 79.4 | 59.2324 | G | 33 | 25 | 12 | 7
52.4 | 53800 | 60 | 70.2 | 70.2 | 52.3692 | G | 12 | 21 | 12 | 5
66.4 | 54400 | 80 | 89 | 89 | 66.394 | A | 12 | 4 | 12 | 6
47 | 54637 | 60 | 63 | 63 | 46.998 | A | 34 | 34 | 12 | 12
82.8 | 54800 | 125 | 111 | 111 | 82.806 | G | 31 | 22 | 12 | 5
53.2 | 54960 | 92.8 | 71.3 | 71.3 | 53.1898 | G | 43 | 27 | 12 | 6
58 | 55080 | 75 | 77.7 | 77.7 | 57.9642 | G | 21 | 35 | 12 | 5
65.2 | 55400 | 75 | 87.4 | 87.4 | 65.2004 | G | 12 | 32 | 12 | 5
66 | 55516 | 85 | 88.5 | 88.5 | 66.021 | G | 43 | 8 | 12 | 9
72 | 55560 | 100 | 96.5 | 96.5 | 71.989 | G | 43 | 27 | 12 | 12
67.2 | 55680 | 85 | 90.1 | 90.1 | 67.2146 | G | 33 | 24 | 12 | 5
61.6 | 55720 | 75 | 82.6 | 82.6 | 61.6196 | G | 31 | 35 | 12 | 7
57.2 | 55920 | 75 | 76.7 | 76.7 | 57.2182 | G | 34 | 24 | 12 | 7
96.4 | 56120 | 131.4 | 129.2 | 129.2 | 96.3832 | M | 44 | 21 | 12 | 6
57.6 | 56320 | 107 | 77.2 | 77.2 | 57.5912 | G | 33 | 36 | 12 | 7
69.6 | 57280 | 85 | 93.3 | 93.3 | 69.6018 | G | 11 | 23 | 12 | 5
45.2 | 57480 | 58 | 60.6 | 60.6 | 45.2076 | G | 11 | 28 | 12 | 11
52 | 58840 | 75 | 69.7 | 69.7 | 51.9962 | G | 21 | 20 | 12 | 5
55 | 60884 | 109.7 | 73.7 | 73.7 | 54.9802 | G | 12 | 8 | 12 | 7
57.2 | 61080 | 75 | 76.7 | 76.7 | 57.2182 | G | 22 | 35 | 12 | 7
44.4 | 61200 | 75 | 59.5 | 59.5 | 44.387 | G | 12 | 34 | 12 | 12
53.6 | 61600 | 113.7 | 71.8 | 71.8 | 53.5628 | M | 12 | 23 | 12 | 5
48 | 62598 | 65 | 64.3 | 64.3 | 47.9678 | G | 13 | 10 | 12 | 10
56 | 63200 | 75 | 75.1 | 75.1 | 56.0246 | G | 24 | 22 | 12 | 6
52.4 | 64440 | 85 | 70.2 | 70.2 | 52.3692 | G | 24 | 34 | 12 | 7
0 | 64960 | 20 | 0 | 20 | 14.92 | M | 11 | 20 | 12 | 8
49.2 | 65880 | 60 | 66 | 66 | 49.236 | A | 24 | 31 | 12 | 6
76.4 | 66520 | 98.6 | 102.4 | 102.4 | 76.3904 | G | 34 | 34 | 12 | 6
0 | 67520 | 135 | 0 | 135 | 100.71 | M | 41 | 27 | 12 | 7
12 | 68480 | 150 | 150.1 | 150.1 | 111.9746 | M | 11 | 31 | 12 | 5
48.8 | 69880 | 50 | 65.4 | 65.4 | 48.7884 | A | 33 | 36 | 12 | 12
66.4 | 70920 | 60 | 89 | 89 | 66.394 | G | 13 | 35 | 12 | 7
60.8 | 71200 | 80 | 81.5 | 81.5 | 60.799 | G | 43 | 25 | 12 | 12
72.4 | 73200 | 70 | 97.1 | 97.1 | 72.4366 | G | 21 | 34 | 12 | 7
94 | 74920 | 68 | 126 | 126 | 93.996 | G | 31 | 26 | 12 | 6
80 | 76160 | 108 | 107.2 | 107.2 | 79.9712 | G | 33 | 26 | 12 | 12
67.6 | 76240 | 75 | 90.6 | 90.6 | 67.5876 | G | 22 | 22 | 12 | 12
50 | 84000 | 60 | 67 | 67 | 49.982 | A | 43 | 18 | 12 | 11
82.8 | 89920 | 75 | 111 | 111 | 82.806 | G | 24 | 22 | 12 | 12
74.4 | 93600 | 80 | 99.7 | 99.7 | 74.3762 | M | 23 | 18 | 12 | 8
0 | 29 | 10 | 0 | 10 | 7.46 | D | 22 | 31 | 13 | 7
0 | 76 | 5 | 0 | 5 | 3.73 | D | 24 | 3 | 13 | 8
0 | 103 | 10 | 0 | 10 | 7.46 | A | 33 | 10 | 13 | 8
0 | 181 | 5 | 0 | 5 | 3.73 | H | 14 | 26 | 13 | 6
0 | 213 | 10 | 0 | 10 | 7.46 | B | 14 | 4 | 13 | 5
6 | 216 | 15 | 8 | 8 | 5.968 | A | 31 | 27 | 13 | 8
0 | 246 | 10 | 0 | 10 | 7.46 | H | 34 | 29 | 13 | 5
21 | 406 | 15 | 28.2 | 28.2 | 21.0372 | A | 11 | 28 | 13 | 8
0 | 451 | 7.5 | 0 | 7.5 | 5.595 | D | 21 | 10 | 13 | 8
0 | 492 | 8 | 0 | 8 | 5.968 | H | 44 | 17 | 13 | 5
0 | 543 | 15 | 0 | 15 | 11.19 | A | 31 | 34 | 13 | 7
0 | 580 | 15 | 0 | 15 | 11.19 | A | 12 | 32 | 13 | 7
0 | 607 | 10 | 0 | 10 | 7.46 | H | 43 | 34 | 13 | 9
0 | 625 | 30 | 0 | 30 | 22.38 | A | 31 | 27 | 13 | 8
0 | 677 | 3 | 0 | 3 | 2.238 | D | 12 | 10 | 13 | 8
7.7 | 782 | 15 | 10.3 | 10.3 | 7.6838 | A | 42 | 27 | 13 | 8
0 | 835 | 10 | 0 | 10 | 7.46 | H | 11 | 26 | 13 | 6
0 | 910 | 10 | 0 | 10 | 7.46 | H | 34 | 36 | 13 | 5
9 | 915 | 15 | 12.1 | 12.1 | 9.0266 | A | 34 | 7 | 13 | 6
0 | 936 | 7 | 0 | 7 | 5.222 | H | 12 | 23 | 13 | 5
10.5 | 951 | 15 | 14.1 | 14.1 | 10.5186 | A | 42 | 32 | 13 | 7
10 | 964 | 15 | 13.4 | 13.4 | 9.9964 | A | 32 | 32 | 13 | 7
0 | 967 | 15 | 0 | 15 | 11.19 | A | 33 | 18 | 13 | 7
0 | 998 | 5 | 0 | 5 | 3.73 | D | 21 | 32 | 13 | 8
3.5 | 1007 | 15 | 4.7 | 4.7 | 3.5062 | A | 11 | 26 | 13 | 7
0 | 1014 | 5 | 0 | 5 | 3.73 | B | 22 | 30 | 13 | 6
8.6 | 1041 | 15 | 11.5 | 11.5 | 8.579 | A | 13 | 5 | 13 | 7
0 | 1060 | 10 | 0 | 10 | 7.46 | A | 43 | 5 | 13 | 7
8.9 | 1102 | 10 | 11.9 | 11.9 | 8.8774 | A | 13 | 3 | 13 | 7
0 | 1130 | 10 | 0 | 10 | 7.46 | H | 13 | 3 | 13 | 7
6 | 1149 | 15 | 8 | 8 | 5.968 |  | 43 | 12 | 13 | 7
10.6 | 1212 | 15 | 14.2 | 14.2 | 10.5932 | A | 23 | 22 | 13 | 7
0 | 1264 | 10 | 0 | 10 | 7.46 | A | 44 | 15 | 13 | 8
10.5 | 1303 | 15 | 14.1 | 14.1 | 10.5186 | A | 42 | 6 | 13 | 6
0 | 1313 | 7.5 | 0 | 7.5 | 5.595 | A | 24 | 2 | 13 | 8
1.9 | 1315 | 15 | 2.5 | 2.5 | 1.865 | A | 31 | 26 | 13 | 7
0 | 1420 | 5 | 0 | 5 | 3.73 | A | 31 | 2 | 13 | 8
6.6 | 1509 | 10 | 8.8 | 8.8 | 6.5648 | A | 41 | 16 | 13 | 8
0 | 1532 | 10.8 | 0 | 10.8 | 8.0568 | H | 34 | 6 | 13 | 7
11 | 1548 | 15 | 14.7 | 14.7 | 10.9662 | A | 34 | 24 | 13 | 8
12.5 | 1674 | 15 | 16.8 | 16.8 | 12.5328 | A | 41 | 35 | 13 | 8
0 | 1683 | 5 | 0 | 5 | 3.73 | A | 41 | 3 | 13 | 8
5.8 | 1740 | 15 | 7.8 | 7.8 | 5.8188 | A | 31 | 30 | 13 | 6
0 | 1800 | 10 | 0 | 10 | 7.46 | A | 31 | 31 | 13 | 6
0 | 1847 | 7.5 | 0 | 7.5 | 5.595 | B | 34 | 30 | 13 | 8
14 | 1871 | 15 | 18.8 | 18.8 | 14.0248 | A | 33 | 30 | 13 | 6
0 | 1919 | 15 | 0 | 15 | 11.19 | A | 23 | 27 | 13 | 7
14 | 2000 | 15 | 18.8 | 18.8 | 14.0248 | A | 41 | 27 | 13 | 8
0 | 2048 | 20 | 0 | 20 | 14.92 | A | 33 | 7 | 13 | 6
8.3 | 2070 | 15 | 11.1 | 11.1 | 8.2806 | A | 42 | 22 | 13 | 8
10.2 | 2079 | 15 | 13.7 | 13.7 | 10.2202 | A | 11 | 15 | 13 | 7
0 | 2131 | 15 | 0 | 15 | 11.19 | H | 21 | 11 | 13 | 5
6.5 | 2165 | 15 | 8.7 | 8.7 | 6.4902 | A | 41 | 26 | 13 | 7
6 | 2219 | 15 | 8 | 8 | 5.968 | A | 11 | 6 | 13 | 7
10 | 2299 | 25 | 13.4 | 13.4 | 9.9964 | A | 33 | 10 | 13 | 8
0 | 2309 | 7 | 0 | 7 | 5.222 | H | 43 | 36 | 13 | 5
0 | 2399 | 7.5 | 0 | 7.5 | 5.595 | B | 22 | 30 | 13 | 8
4.8 | 2405 | 10 | 6.4 | 6.4 | 4.7744 | A | 31 | 1 | 13 | 8
0 | 2417 | 7 | 0 | 7 | 5.222 | H | 33 | 10 | 13 | 8
0 | 2457 | 10 | 0 | 10 | 7.46 | H | 31 | 10 | 13 | 5
13.2 | 2480 | 25 | 17.7 | 17.7 | 13.2042 | G | 11 | 23 | 13 | 8
13 | 2499 | 15 | 17.4 | 17.4 | 12.9804 | A | 43 | 23 | 13 | 8
4.7 | 2502 | 10 | 6.3 | 6.3 | 4.6998 | A | 12 | 31 | 13 | 5
12 | 2515 | 15 | 16.1 | 16.1 | 12.0106 | A | 33 | 27 | 13 | 8
0 | 2623 | 7.5 | 0 | 7.5 | 5.595 | L | 13 | 30 | 13 | 6
9.5 | 2653 | 15 | 12.7 | 12.7 | 9.4742 | A | 41 | 4 | 13 | 6
9.2 | 2691 | 15 | 12.3 | 12.3 | 9.1758 | A | 31 | 6 | 13 | 6
10.6 | 2711 | 15 | 14.2 | 14.2 | 10.5932 | A | 13 | 22 | 13 | 7
11.1 | 2738 | 15 | 14.9 | 14.9 | 11.1154 | A | 34 | 24 | 13 | 7
0 | 2740 | 10 | 0 | 10 | 7.46 | A | 34 | 13 | 13 | 7
0 | 2900 | 7.5 | 0 | 7.5 | 5.595 | B | 34 | 30 | 13 | 8
6.1 | 2915 | 10 | 8.2 | 8.2 | 6.1172 | A | 33 | 12 | 13 | 7
0 | 2920 | 10 | 0 | 10 | 7.46 | A | 41 | 23 | 13 | 8
8.1 | 2920 | 10 | 10.9 | 10.9 | 8.1314 | B | 21 | 1 | 13 | 6
0 | 3007 | 7.5 | 0 | 7.5 | 5.595 | B | 34 | 33 | 13 | 7
5.8 | 3039 | 15 | 7.8 | 7.8 | 5.8188 | A | 33 | 34 | 13 | 7
11 | 3064 | 15 | 14.7 | 14.7 | 10.9662 | A | 31 | 34 | 13 | 8
13.4 | 3110 | 15 | 18 | 18 | 13.428 | A | 22 | 13 | 13 | 6
0 | 3120 | 10 | 0 | 10 | 7.46 | A | 31 | 31 | 13 | 6
0 | 3140 | 15 | 0 | 15 | 11.19 | A | 43 | 34 | 13 | 8
0 | 3233 | 7.5 | 0 | 7.5 | 5.595 | B | 44 | 33 | 13 | 7
0 | 3240 | 5 | 0 | 5 | 3.73 | A | 13 | 10 | 13 | 7
0 | 3240 | 7.5 | 0 | 7.5 | 5.595 | B | 11 | 29 | 13 | 8
0 | 3300 | 10 | 0 | 10 | 7.46 | A | 21 | 27 | 13 | 7
0 | 3390 | 7.5 | 0 | 7.5 | 5.595 | B | 34 | 17 | 13 | 8
0 | 3390 | 10 | 0 | 10 | 7.46 | A | 31 | 27 | 13 | 7
0 | 3410 | 7.5 | 0 | 7.5 | 5.595 | A | 34 | 10 | 13 | 7
9 | 3421 | 15 | 12.1 | 12.1 | 9.0266 | A | 31 | 27 | 13 | 7
0 | 3440 | 15 | 0 | 15 | 11.19 | A | 33 | 13 | 13 | 7
0 | 3473 | 10 | 0 | 10 | 7.46 | A | 13 | 35 | 13 | 9
0 | 3490 | 7.5 | 0 | 7.5 | 5.595 | B | 13 | 23 | 13 | 8
0 | 3493 | 7.5 | 0 | 7.5 | 5.595 | A | 21 | 4 | 13 | 6
9 | 3563 | 15 | 12.1 | 12.1 | 9.0266 | A | 33 | 22 | 13 | 7
0 | 3590 | 15 | 0 | 15 | 11.19 | A | 32 | 6 | 13 | 6
0 | 3682 | 15 | 0 | 15 | 11.19 | A | 11 | 4 | 13 | 6
3.9 | 3712 | 15 | 5.2 | 5.2 | 3.8792 | A | 44 | 20 | 13 | 8
0 | 3722 | 10 | 0 | 10 | 7.46 | A | 31 | 11 | 13 | 8
0 | 3739 | 5 | 0 | 5 | 3.73 | D | 42 | 29 | 13 | 7
0 | 3742 | 7.5 | 0 | 7.5 | 5.595 | B | 22 | 30 | 13 | 8
0 | 3845 | 10 | 0 | 10 | 7.46 | A | 12 | 27 | 13 | 7
0 | 3924 | 15 | 0 | 15 | 11.19 | A | 22 | 32 | 13 | 8
7.8 | 3967 | 15 | 10.5 | 10.5 | 7.833 | A | 13 | 27 | 13 | 7
0 | 3976 | 10 | 0 | 10 | 7.46 | A | 13 | 32 | 13 | 7
3.5 | 3987 | 20 | 4.7 | 4.7 | 3.5062 | A | 13 | 16 | 13 | 8
0 | 4011 | 10 | 0 | 10 | 7.46 | A | 32 | 11 | 13 | 6
0 | 4090 | 15 | 0 | 15 | 11.19 | A | 22 | 33 | 13 | 8
8.5 | 4098 | 15 | 11.4 | 11.4 | 8.5044 | A | 42 | 4 | 13 | 7
0 | 4108 | 15 | 0 | 15 | 11.19 | A | 41 | 27 | 13 | 7
10 | 4198 | 20 | 13.4 | 13.4 | 9.9964 | A | 11 | 19 | 13 | 6
0 | 4200 | 15 | 0 | 15 | 11.19 | A | 33 | 5 | 13 | 7
11.1 | 4217 | 20 | 14.9 | 14.9 | 11.1154 | A | 31 | 8 | 13 | 8
4.8 | 4228 | 15 | 6.4 | 6.4 | 4.7744 | A | 31 | 4 | 13 | 7
0 | 4234 | 10 | 0 | 10 | 7.46 | A | 32 | 13 | 13 | 8
0 | 4270 | 10 | 0 | 10 | 7.46 | A | 43 | 27 | 13 | 7
0 | 4329 | 15 | 0 | 15 | 11.19 | A | 23 | 33 | 13 | 7
11.7 | 4386 | 15 | 15.7 | 15.7 | 11.7122 | B | 31 | 22 | 13 | 7
0 | 4423 | 15 | 0 | 15 | 11.19 | A | 43 | 14 | 13 | 7
4 | 4433 | 15 | 5.4 | 5.4 | 4.0284 | A | 31 | 32 | 13 | 8
0 | 4439 | 10 | 0 | 10 | 7.46 | A | 23 | 35 | 13 | 9
0 | 4482 | 10 | 0 | 10 | 7.46 | B | 14 | 35 | 13 | 7
0 | 4493 | 15 | 0 | 15 | 11.19 | M | 13 | 27 | 13 | 8
0 | 4548 | 10 | 0 | 10 | 7.46 | B | 43 | 35 | 13 | 7
0 | 4570 | 15 | 0 | 15 | 11.19 | A | 41 | 4 | 13 | 5
18 | 4594 | 20 | 24.1 | 24.1 | 17.9786 | A | 31 | 12 | 13 | 8
0 | 4600 | 10 | 0 | 10 | 7.46 | A | 41 | 4 | 13 | 6
9 | 4603 | 15 | 12.1 | 12.1 | 9.0266 | A | 41 | 28 | 13 | 7
0 | 4705 | 7.5 | 0 | 7.5 | 5.595 | B | 44 | 7 | 13 | 5
0 | 4730 | 15 | 0 | 15 | 11.19 | A | 24 | 2 | 13 | 6
0 | 4795 | 15 | 0 | 15 | 11.19 | H | 24 | 33 | 13 | 5
0 | 4832 | 15 | 0 | 15 | 11.19 | B | 11 | 32 | 13 | 7
0 | 4839 | 10 | 0 | 10 | 7.46 | A | 44 | 35 | 13 | 7
0 | 4860 | 25 | 0 | 25 | 18.65 | A | 24 | 16 | 13 | 8
0 | 4899 | 10 | 0 | 10 | 7.46 | B | 33 | 5 | 13 | 6
0 | 4904 | 10 | 0 | 10 | 7.46 | B | 13 | 36 | 13 | 7
0 | 4931 | 10 | 0 | 10 | 7.46 | A | 14 | 5 | 13 | 5
7.7 | 4953 | 15 | 10.3 | 10.3 | 7.6838 | A | 33 | 27 | 13 | 7
0 | 4983 | 15 | 0 | 15 | 11.19 | A | 14 | 21 | 13 | 7
8 | 5042 | 15 | 10.7 | 10.7 | 7.9822 | A | 34 | 32 | 13 | 8
0 | 5050 | 10 | 0 | 10 | 7.46 | A | 33 | 22 | 13 | 8
10.5 | 5140 | 15 | 14.1 | 14.1 | 10.5186 | A | 43 | 27 | 13 | 8
6.8 | 5152 | 10 | 9.1 | 9.1 | 6.7886 | A | 14 | 33 | 13 | 7
11.9 | 5181 | 15 | 16 | 16 | 11.936 | A | 23 | 5 | 13 | 5
0 | 5200 | 15 | 0 | 15 | 11.19 | A | 21 | 23 | 13 | 7
0 | 5206 | 15 | 0 | 15 | 11.19 | A | 33 | 14 | 13 | 7
0 | 5214 | 10 | 0 | 10 | 7.46 | B | 24 | 35 | 13 | 7
0 | 5230 | 10 | 0 | 10 | 7.46 | A | 22 | 33 | 13 | 7
0 | 5339 | 10 | 0 | 10 | 7.46 | B | 33 | 34 | 13 | 7
0 | 5396 | 15 | 0 | 15 | 11.19 | A | 34 | 21 | 13 | 7
0 | 5406 | 10 | 0 | 10 | 7.46 | A | 33 | 22 | 13 | 8
0 | 5412 | 15 | 0 | 15 | 11.19 | A | 13 | 13 | 13 | 7
0 | 5418 | 7.5 | 0 | 7.5 | 5.595 | B | 24 | 35 | 13 | 7
0 | 5426 | 7.5 | 0 | 7.5 | 5.595 | B | 43 | 33 | 13 | 7
0 | 5445 | 10 | 0 | 10 | 7.46 | A | 11 | 4 | 13 | 7
15 | 5452 | 15 | 20.1 | 20.1 | 14.9946 | A | 13 | 36 | 13 | 8
6 | 5463 | 15 | 8 | 8 | 5.968 | A | 42 | 4 | 13 | 7
13.2 | 5520 | 25 | 17.7 | 17.7 | 13.2042 | A | 21 | 21 | 13 | 6
0 | 5550 | 10 | 0 | 10 | 7.46 | B | 24 | 27 | 13 | 5
0 | 5600 | 15 | 0 | 15 | 11.19 | A | 33 | 8 | 13 | 8
11.7 | 5689 | 20.3 | 15.7 | 15.7 | 11.7122 | B | 12 | 22 | 13 | 6
11.5 | 5696 | 15 | 15.4 | 15.4 | 11.4884 | A | 14 | 16 | 13 | 8
0 | 5705 | 15 | 0 | 15 | 11.19 | A | 12 | 21 | 13 | 7
11.3 | 5742 | 15 | 15.1 | 15.1 | 11.2646 | A | 32 | 22 | 13 | 7
0 | 5767 | 10 | 0 | 10 | 7.46 | B | 32 | 21 | 13 | 6
10 | 5778 | 15 | 13.4 | 13.4 | 9.9964 | A | 34 | 14 | 13 | 7
0 | 5780 | 20 | 0 | 20 | 14.92 | A | 34 | 13 | 13 | 7
7.5 | 5815 | 15 | 10.1 | 10.1 | 7.5346 | A | 13 | 21 | 13 | 7
0 | 5820 | 15 | 0 | 15 | 11.19 | A | 33 | 13 | 13 | 7
16 | 5839 | 15 | 21.4 | 21.4 | 15.9644 | A | 41 | 4 | 13 | 7
0 | 5840 | 15 | 0 | 15 | 11.19 | A | 43 | 1 | 13 | 8
0 | 5850 | 15 | 0 | 15 | 11.19 | A | 13 | 33 | 13 | 7
9.7 | 5865 | 15 | 13 | 13 | 9.698 | A | 34 | 32 | 13 | 8
12.5 | 5882 | 15 | 16.8 | 16.8 | 12.5328 | A | 21 | 12 | 13 | 7
6.1 | 5916 | 15 | 8.2 | 8.2 | 6.1172 | A | 34 | 20 | 13 | 7
0 | 6010 | 10 | 0 | 10 | 7.46 | A | 32 | 20 | 13 | 8
9.8 | 6050 | 15 | 13.1 | 13.1 | 9.7726 | A | 12 | 6 | 13 | 6
0 | 6050 | 15 | 0 | 15 | 11.19 | A | 43 | 12 | 13 | 7
15 | 6091 | 15 | 20.1 | 20.1 | 14.9946 | A | 42 | 7 | 13 | 5
4.2 | 6097 | 7.5 | 5.6 | 5.6 | 4.1776 | B | 31 | 21 | 13 | 8
11.9 | 6111 | 15 | 16 | 16 | 11.936 | A | 34 | 1 | 13 | 7
7.8 | 6121 | 15 | 10.5 | 10.5 | 7.833 | A | 21 | 4 | 13 | 7
12.1 | 6188 | 20 | 16.2 | 16.2 | 12.0852 | A | 22 | 22 | 13 | 7
9.8 | 6216 | 15 | 13.1 | 13.1 | 9.7726 | A | 31 | 23 | 13 | 7
0 | 6217 | 15 | 0 | 15 | 11.19 | C | 21 | 20 | 13 | 8
0 | 6230 | 10 | 0 | 10 | 7.46 | A | 22 | 20 | 13 | 8
0 | 6270 | 15 | 0 | 15 | 11.19 | A | 43 | 35 | 13 | 9
7 | 6273 | 15 | 9.4 | 9.4 | 7.0124 | A | 42 | 29 | 13 | 8
0 | 6292 | 10 | 0 | 10 | 7.46 | B | 33 | 25 | 13 | 7
0 | 6312 | 10 | 0 | 10 | 7.46 | A | 11 | 34 | 13 | 7
12.4 | 6318 | 15 | 16.6 | 16.6 | 12.3836 | A | 43 | 21 | 13 | 7
0 | 6342 | 15 | 0 | 15 | 11.19 | A | 22 | 21 | 13 | 7
0 | 6345 | 25 | 0 | 25 | 18.65 | A | 11 | 13 | 13 | 6
0 | 6355 | 10 | 0 | 10 | 7.46 | B | 32 | 8 | 13 | 5
0 | 6371 | 8 | 0 | 8 | 5.968 | H | 11 | 6 | 13 | 5
0 | 6372 | 10 | 0 | 10 | 7.46 | B | 13 | 20 | 13 | 6
0 | 6385 | 10 | 0 | 10 | 7.46 | B | 41 | 29 | 13 | 8
0 | 6388 | 15 | 0 | 15 | 11.19 | A | 12 | 33 | 13 | 7
11.1 | 6426 | 20 | 14.9 | 14.9 | 11.1154 | A | 34 | 7 | 13 | 8
0 | 6449 | 15 | 0 | 15 | 11.19 | B | 31 | 16 | 13 | 6
5 | 6490 | 7.5 | 6.7 | 6.7 | 4.9982 | A | 21 | 7 | 13 | 7
0 | 6519 | 10 | 0 | 10 | 7.46 | B | 43 | 17 | 13 | 8
0 | 6534 | 10 | 0 | 10 | 7.46 | B | 34 | 15 | 13 | 6
0 | 6547 | 15 | 0 | 15 | 11.19 | A | 11 | 22 | 13 | 6
0 | 6600 | 10 | 0 | 10 | 7.46 | A | 32 | 20 | 13 | 8
13.9 | 6605 | 17.4 | 18.6 | 18.6 | 13.8756 | A | 31 | 12 | 13 | 8
10 | 6693 | 15 | 13.4 | 13.4 | 9.9964 | A | 32 | 34 | 13 | 7
0 | 6701 | 10 | 0 | 10 | 7.46 | A | 31 | 28 | 13 | 7
12.6 | 6709 | 15 | 16.9 | 16.9 | 12.6074 | A | 44 | 28 | 13 | 7
0 | 6768 | 10 | 0 | 10 | 7.46 | A | 33 | 22 | 13 | 8
0 | 6791 | 15 | 0 | 15 | 11.19 | A | 11 | 8 | 13 | 7
0 | 6826 | 20 | 0 | 20 | 14.92 | A | 11 | 6 | 13 | 6
11.8 | 6844 | 15 | 15.8 | 15.8 | 11.7868 | A | 31 | 4 | 13 | 5
0 | 6846 | 15 | 0 | 15 | 11.19 | A | 34 | 22 | 13 | 8
9 | 6860 | 7.5 | 12.1 | 12.1 | 9.0266 | C | 31 | 20 | 13 | 8
0 | 6860 | 15 | 0 | 15 | 11.19 | A | 31 | 33 | 13 | 8
11.3 | 6888 | 15 | 15.1 | 15.1 | 11.2646 | A | 31 | 28 | 13 | 8
0 | 6900 | 15 | 0 | 15 | 11.19 | A | 31 | 12 | 13 | 7
0 | 6930 | 15 | 0 | 15 | 11.19 | A | 34 | 5 | 13 | 5
10 | 6947 | 15 | 13.4 | 13.4 | 9.9964 | A | 41 | 33 | 13 | 8
0 | 6994 | 5 | 0 | 5 | 3.73 | D | 44 | 21 | 13 | 5
0 | 7000 | 15 | 0 | 15 | 11.19 | A | 41 | 1 | 13 | 8
10.4 | 7166 | 20 | 13.9 | 13.9 | 10.3694 | A | 31 | 21 | 13 | 7
0 | 7201 | 10 | 0 | 10 | 7.46 | A | 33 | 21 | 13 | 8
0 | 7220 | 10 | 0 | 10 | 7.46 | B | 14 | 22 | 13 | 8
12.5 | 7227 | 20 | 16.8 | 16.8 | 12.5328 | A | 33 | 22 | 13 | 8
0 | 7281 | 10 | 0 | 10 | 7.46 | A | 13 | 21 | 13 | 8
0 | 7373 | 15 | 0 | 15 | 11.19 | A | 31 | 8 | 13 | 6
10.7 | 7393 | 20 | 14.3 | 14.3 | 10.6678 | A | 33 | 18 | 13 | 6
9.5 | 7394 | 19.4 | 12.7 | 12.7 | 9.4742 | A | 22 | 4 | 13 | 7
8 | 7404 | 15 | 10.7 | 10.7 | 7.9822 | A | 12 | 22 | 13 | 8
0 | 7421 | 10 | 0 | 10 | 7.46 | A | 24 | 33 | 13 | 7
7.5 | 7506 | 15 | 10.1 | 10.1 | 7.5346 | A | 31 | 28 | 13 | 7
0 | 7543 | 10 | 0 | 10 | 7.46 | A | 34 | 20 | 13 | 8
0 | 7590 | 15 | 0 | 15 | 11.19 | A | 42 | 7 | 13 | 5
0 | 7620 | 15 | 0 | 15 | 11.19 | A | 31 | 2 | 13 | 7
9.6 | 7647 | 15 | 12.9 | 12.9 | 9.6234 | A | 42 | 21 | 13 | 7
0 | 7719 | 15 | 0 | 15 | 11.19 | A | 43 | 28 | 13 | 8
0 | 7720 | 20 | 0 | 20 | 14.92 | A | 42 | 16 | 13 | 8
19.2 | 7760 | 25 | 25.7 | 25.7 | 19.1722 | A | 12 | 25 | 13 | 6
0 | 7863 | 10 | 0 | 10 | 7.46 | A | 44 | 22 | 13 | 8
0 | 7864 | 15 | 0 | 15 | 11.19 | A | 43 | 27 | 13 | 6
0 | 7897 | 15 | 0 | 15 | 11.19 | B | 23 | 21 | 13 | 6
11.3 | 7910 | 15 | 15.1 | 15.1 | 11.2646 | A | 32 | 4 | 13 | 7
0 | 8010 | 20 | 0 | 20 | 14.92 | A | 23 | 11 | 13 | 8
18.4 | 8020 | 20 | 24.7 | 24.7 | 18.4262 | A | 13 | 15 | 13 | 7
0 | 8062 | 10 | 0 | 10 | 7.46 | A | 41 | 6 | 13 | 7
9.8 | 8062 | 15 | 13.1 | 13.1 | 9.7726 | A | 33 | 29 | 13 | 8
0 | 8120 | 30 | 0 | 30 | 22.38 | A | 11 | 8 | 13 | 8
8.4 | 8158 | 15 | 11.3 | 11.3 | 8.4298 | A | 11 | 1 | 13 | 7
0 | 8239 | 10 | 0 | 10 | 7.46 | B | 34 | 29 | 13 | 8
9.8 | 8248 | 15 | 13.1 | 13.1 | 9.7726 | A | 22 | 7 | 13 | 5
0 | 8369 | 10 | 0 | 10 | 7.46 | B | 32 | 28 | 13 | 8
0 | 8370 | 10 | 0 | 10 | 7.46 | A | 32 | 31 | 13 | 8
10 | 8371 | 20 | 13.4 | 13.4 | 9.9964 | A | 44 | 21 | 13 | 8
13.5 | 8386 | 15 | 18.1 | 18.1 | 13.5026 | A | 14 | 27 | 13 | 7
25 | 8391 | 35.5 | 33.5 | 33.5 | 24.991 | A | 31 | 23 | 13 | 7
0 | 8433 | 15 | 0 | 15 | 11.19 | A | 21 | 32 | 13 | 7
0 | 8489 | 10 | 0 | 10 | 7.46 | G | 43 | 26 | 13 | 7
7 | 8490 | 15 | 9.4 | 9.4 | 7.0124 | A | 13 | 30 | 13 | 7
0 | 8578 | 15 | 0 | 15 | 11.19 | B | 13 | 16 | 13 | 6
0 | 8616 | 15 | 0 | 15 | 11.19 | A | 34 | 5 | 13 | 5
0 | 8620 | 10 | 0 | 10 | 7.46 | A | 32 | 29 | 13 | 8
8.3 | 8625 | 15 | 11.1 | 11.1 | 8.2806 | A | 24 | 28 | 13 | 7
0 | 8635 | 20 | 0 | 20 | 14.92 | A | 13 | 15 | 13 | 7
17 | 8646 | 20 | 22.8 | 22.8 | 17.0088 | A | 42 | 33 | 13 | 6
0 | 8696 | 15 | 0 | 15 | 11.19 | A | 33 | 19 | 13 | 7
13.4 | 8768 | 15 | 18 | 18 | 13.428 | A | 21 | 4 | 13 | 6
0 | 8807 | 25 | 0 | 25 | 18.65 | A | 44 | 11 | 13 | 8
13 | 8812 | 20 | 17.4 | 17.4 | 12.9804 | A | 11 | 21 | 13 | 7
10 | 8840 | 15 | 13.4 | 13.4 | 9.9964 | A | 14 | 27 | 13 | 7
11.8 | 8866 | 15 | 15.8 | 15.8 | 11.7868 | A | 34 | 27 | 13 | 6
9 | 8879 | 15 | 12.1 | 12.1 | 9.0266 | A | 33 | 25 | 13 | 8
0 | 8880 | 15 | 0 | 15 | 11.19 | B | 24 | 26 | 13 | 7
14 | 8888 | 30 | 18.8 | 18.8 | 14.0248 | M | 34 | 34 | 13 | 9
0 | 8915 | 10 | 0 | 10 | 7.46 | A | 33 | 21 | 13 | 8
17.5 | 8918 | 20 | 23.5 | 23.5 | 17.531 | A | 13 | 5 | 13 | 8
0 | 8957 | 15 | 0 | 15 | 11.19 | B | 14 | 27 | 13 | 6
13.5 | 9010 | 15 | 18.1 | 18.1 | 13.5026 | A | 33 | 27 | 13 | 6
0 | 9050 | 10 | 0 | 10 | 7.46 | A | 44 | 20 | 13 | 8
19.9 | 9089 | 20 | 26.7 | 26.7 | 19.9182 | A | 12 | 16 | 13 | 8
10.5 | 9159 | 35 | 14.1 | 14.1 | 10.5186 | M | 32 | 4 | 13 | 7
0 | 9198 | 15 | 0 | 15 | 11.19 | A | 13 | 28 | 13 | 8
9.9 | 9213 | 15 | 13.3 | 13.3 | 9.9218 | D | 13 | 15 | 13 | 6
0 | 9250 | 30 | 0 | 30 | 22.38 | A | 33 | 17 | 13 | 6
0 | 9280 | 30 | 0 | 30 | 22.38 | A | 33 | 14 | 13 | 8
0 | 9340 | 15 | 0 | 15 | 11.19 | A | 33 | 32 | 13 | 7
8.8 | 9374 | 10 | 11.8 | 11.8 | 8.8028 | B | 33 | 5 | 13 | 5
0 | 9399 | 10 | 0 | 10 | 7.46 | A | 14 | 29 | 13 | 8
0 | 9423 | 15 | 0 | 15 | 11.19 | A | 44 | 28 | 13 | 6
9.6 | 9440 | 15 | 12.9 | 12.9 | 9.6234 | B | 41 | 18 | 13 | 6
11 | 9548 | 15 | 14.7 | 14.7 | 10.9662 | A | 21 | 3 | 13 | 6
11 | 9550 | 20 | 14.7 | 14.7 | 10.9662 | A | 32 | 4 | 13 | 7
8.2 | 9592 | 15 | 11 | 11 | 8.206 | A | 34 | 24 | 13 | 7
13 | 9602 | 15 | 17.4 | 17.4 | 12.9804 | A | 34 | 1 | 13 | 7
0 | 9650 | 30 | 0 | 30 | 22.38 | A | 21 | 18 | 13 | 8
19.6 | 9720 | 40 | 26.3 | 26.3 | 19.6198 | G | 24 | 34 | 13 | 7
0 | 9800 | 40 | 0 | 40 | 29.84 | G | 22 | 27 | 13 | 7
0 | 9867 | 15 | 0 | 15 | 11.19 | B | 31 | 21 | 13 | 6
9.6 | 9920 | 7.2 | 12.9 | 12.9 | 9.6234 | M | 12 | 26 | 13 | 7
26 | 9940 | 40 | 34.9 | 34.9 | 26.0354 | M | 11 | 7 | 13 | 6
13.5 | 10002 | 15 | 18.1 | 18.1 | 13.5026 | A | 12 | 12 | 13 | 7
17.1 | 10004 | 15 | 22.9 | 22.9 | 17.0834 | A | 11 | 20 | 13 | 6
14 | 10042 | 15 | 18.8 | 18.8 | 14.0248 | A | 11 | 2 | 13 | 7
9 | 10076 | 15 | 12.1 | 12.1 | 9.0266 | A | 13 | 1 | 13 | 7
27.2 | 10094 | 25 | 36.5 | 36.5 | 27.229 | A | 22 | 14 | 13 | 6
0 | 10104 | 10 | 0 | 10 | 7.46 | B | 14 | 29 | 13 | 8
10 | 10116 | 15 | 13.4 | 13.4 | 9.9964 | A | 44 | 32 | 13 | 8
8.8 | 10120 | 40 | 11.8 | 11.8 | 8.8028 | G | 42 | 6 | 13 | 6
9.5 | 10157 | 14.1 | 12.7 | 12.7 | 9.4742 | A | 43 | 33 | 13 | 8
11.7 | 10158 | 30 | 15.7 | 15.7 | 11.7122 | A | 11 | 13 | 13 | 8
9.6 | 10173 | 15 | 12.9 | 12.9 | 9.6234 | A | 31 | 13 | 13 | 7
0 | 10212 | 25 | 0 | 25 | 18.65 | A | 21 | 18 | 13 | 6
0 | 10240 | 7.5 | 0 | 7.5 | 5.595 | A | 34 | 30 | 13 | 7
0 | 10400 | 20 | 0 | 20 | 14.92 | A | 32 | 18 | 13 | 6
10.9 | 10415 | 15 | 14.6 | 14.6 | 10.8916 | A | 13 | 26 | 13 | 7
0 | 10596 | 15 | 0 | 15 | 11.19 | D | 44 | 25 | 13 | 7
11.7 | 10598 | 15 | 15.7 | 15.7 | 11.7122 | A | 31 | 33 | 13 | 8
16.6 | 10601 | 25 | 22.3 | 22.3 | 16.6358 | A | 24 | 12 | 13 | 7
9.5 | 10611 | 15 | 12.7 | 12.7 | 9.4742 | A | 32 | 28 | 13 | 8
14 | 10633 | 20 | 18.8 | 18.8 | 14.0248 | A | 34 | 2 | 13 | 7
24 | 10640 | 45 | 32.2 | 32.2 | 24.0212 | G | 32 | 5 | 13 | 5
11.3 | 10650 | 20 | 15.1 | 15.1 | 11.2646 | A | 32 | 8 | 13 | 7
16 | 10695 | 20 | 21.4 | 21.4 | 15.9644 | A | 21 | 21 | 13 | 8
11 | 10795 | 16.9 | 14.7 | 14.7 | 10.9662 | A | 11 | 13 | 13 | 7
0 | 10800 | 61 | 0 | 61 | 45.506 | M | 11 | 12 | 13 | 6
0 | 10852 | 15 | 0 | 15 | 11.19 | A | 23 | 4 | 13 | 5
16.3 | 10888 | 20 | 21.8 | 21.8 | 16.2628 | A | 41 | 22 | 13 | 7
16.6 | 10915 | 20 | 22.3 | 22.3 | 16.6358 | A | 43 | 2 | 13 | 8
9 | 11145 | 20 | 12.1 | 12.1 | 9.0266 | A | 11 | 2 | 13 | 8
14.3 | 11293 | 20 | 19.2 | 19.2 | 14.3232 | A | 12 | 6 | 13 | 7
8.2 | 11356 | 15 | 11 | 11 | 8.206 | A | 31 | 2 | 13 | 8
0 | 11375 | 15 | 0 | 15 | 11.19 | A | 11 | 8 | 13 | 5
14 | 11407 | 20 | 18.8 | 18.8 | 14.0248 | A | 13 | 32 | 13 | 8
21.2 | 11520 | 15 | 28.4 | 28.4 | 21.1864 | G | 14 | 7 | 13 | 6
22.9 | 11567 | 30 | 30.7 | 30.7 | 22.9022 | M | 21 | 11 | 13 | 7
19.5 | 11657 | 20 | 26.1 | 26.1 | 19.4706 | A | 23 | 9 | 13 | 7
14.8 | 11767 | 25 | 19.8 | 19.8 | 14.7708 | A | 43 | 7 | 13 | 6
20 | 11785 | 35.5 | 26.8 | 26.8 | 19.9928 | M | 33 | 35 | 13 | 9
14.5 | 11786 | 20 | 19.4 | 19.4 | 14.4724 | A | 32 | 16 | 13 | 8
14.6 | 11853 | 20 | 19.6 | 19.6 | 14.6216 | A | 31 | 18 | 13 | 6
23.2 | 11880 | 40 | 31.1 | 31.1 | 23.2006 | G | 14 | 6 | 13 | 6
12.5 | 11906 | 20 | 16.8 | 16.8 | 12.5328 | A | 44 | 15 | 13 | 7
23.6 | 11960 | 30 | 31.6 | 31.6 | 23.5736 | A | 43 | 9 | 13 | 7
9.5 | 11963 | 15 | 12.7 | 12.7 | 9.4742 | A | 31 | 19 | 13 | 6
11.4 | 11973 | 7.5 | 15.3 | 15.3 | 11.4138 | A | 22 | 6 | 13 | 7
0 | 11990 | 15 | 0 | 15 | 11.19 | A | 33 | 9 | 13 | 8
13.9 | 12114 | 15 | 18.6 | 18.6 | 13.8756 | A | 34 | 5 | 13 | 7
12.5 | 12206 | 15 | 16.8 | 16.8 | 12.5328 | A | 14 | 4 | 13 | 7
12 | 12258 | 15 | 16.1 | 16.1 | 12.0106 | A | 44 | 31 | 13 | 7
0 | 12260 | 20 | 0 | 20 | 14.92 | M | 34 | 20 | 13 | 8
0 | 12280 | 25 | 0 | 25 | 18.65 | A | 21 | 27 | 13 | 8
15.5 | 12314 | 35 | 20.8 | 20.8 | 15.5168 | M | 31 | 4 | 13 | 7
23.1 | 12347 | 30 | 31 | 31 | 23.126 | A | 41 | 11 | 13 | 7
28.8 | 12360 | 60 | 38.6 | 38.6 | 28.7956 | G | 22 | 22 | 13 | 8
8 | 12396 | 15 | 10.7 | 10.7 | 7.9822 | A | 22 | 20 | 13 | 8
10.3 | 12421 | 15 | 13.8 | 13.8 | 10.2948 | A | 34 | 23 | 13 | 7
11.4 | 12485 | 17.4 | 15.3 | 15.3 | 11.4138 | A | 11 | 11 | 13 | 7
0 | 12566 | 20 | 0 | 20 | 14.92 | A | 23 | 21 | 13 | 6
16.4 | 12600 | 15 | 22 | 22 | 16.412 | A | 24 | 4 | 13 | 7
10.4 | 12620 | 20 | 13.9 | 13.9 | 10.3694 | A | 13 | 25 | 13 | 8
0 | 12667 | 15 | 0 | 15 | 11.19 | A | 32 | 14 | 13 | 6
0 | 12730 | 25 | 0 | 25 | 18.65 | A | 42 | 5 | 13 | 7
9.6 | 12744 | 20 | 12.9 | 12.9 | 9.6234 |  | 23 | 6 | 13 | 6
0 | 12807 | 15 | 0 | 15 | 11.19 | A | 13 | 24 | 13 | 6
0 | 12819 | 15 | 0 | 15 | 11.19 | A | 34 | 12 | 13 | 7
9.1 | 12901 | 15 | 12.2 | 12.2 | 9.1012 | A | 31 | 16 | 13 | 8
0 | 12998 | 20 | 0 | 20 | 14.92 | A | 33 | 35 | 13 | 7
40 | 13120 | 68.5 | 53.6 | 53.6 | 39.9856 | G | 32 | 35 | 13 | 8
14.3 | 13206 | 20 | 19.2 | 19.2 | 14.3232 | A | 42 | 15 | 13 | 8
22.8 | 13240 | 30 | 30.6 | 30.6 | 22.8276 | G | 41 | 2 | 13 | 6
9 | 13286 | 25 | 12.1 | 12.1 | 9.0266 | A | 13 | 27 | 13 | 6
11.7 | 13291 | 30 | 15.7 | 15.7 | 11.7122 | A | 41 | 25 | 13 | 7
12.3 | 13436 | 10 | 16.5 | 16.5 | 12.309 | B | 31 | 32 | 13 | 8
12.4 | 13465 | 20 | 16.6 | 16.6 | 12.3836 | A | 34 | 6 | 13 | 6
0 | 13530 | 15 | 0 | 15 | 11.19 | A | 44 | 35 | 13 | 8
12.5 | 13531 | 25 | 16.8 | 16.8 | 12.5328 | A | 11 | 24 | 13 | 7
31.6 | 13560 | 40 | 42.4 | 42.4 | 31.6304 | M | 42 | 2 | 13 | 8
0 | 13585 | 15 | 0 | 15 | 11.19 | B | 33 | 16 | 13 | 6
10.5 | 13640 | 15 | 14.1 | 14.1 | 10.5186 | A | 14 | 26 | 13 | 7
20.6 | 13712 | 30 | 27.6 | 27.6 | 20.5896 | A | 33 | 12 | 13 | 8
25.2 | 13720 | 30 | 33.8 | 33.8 | 25.2148 | A | 32 | 27 | 13 | 8
11.8 | 13778 | 15 | 15.8 | 15.8 | 11.7868 | B | 43 | 16 | 13 | 6
10.5 | 13970 | 15 | 14.1 | 14.1 | 10.5186 | A | 42 | 17 | 13 | 8
13.5 | 13978 | 15 | 18.1 | 18.1 | 13.5026 | A | 32 | 14 | 13 | 8
28 | 14000 | 40 | 37.5 | 37.5 | 27.975 | G | 41 | 23 | 13 | 8
13 | 14014 | 20 | 17.4 | 17.4 | 12.9804 | A | 41 | 11 | 13 | 8
0 | 14159 | 15 | 0 | 15 | 11.19 | A | 33 | 33 | 13 | 8
11.4 | 14160 | 10 | 15.3 | 15.3 | 11.4138 | A | 33 | 14 | 13 | 8
12.1 | 14268 | 15 | 16.2 | 16.2 | 12.0852 | A | 43 | 25 | 13 | 8
42 | 14280 | 34 | 56.3 | 56.3 | 41.9998 | G | 33 | 14 | 13 | 8
21 | 14299 | 30 | 28.2 | 28.2 | 21.0372 | A | 21 | 14 | 13 | 7
24.8 | 14320 | 45 | 33.2 | 33.2 | 24.7672 | G | 31 | 34 | 13 | 7
14.9 | 14374 | 20 | 20 | 20 | 14.92 | A | 34 | 2 | 13 | 8
11.2 | 14481 | 15 | 15 | 15 | 11.19 | A | 21 | 11 | 13 | 7
28.8 | 14560 | 47 | 38.6 | 38.6 | 28.7956 | G | 22 | 34 | 13 | 7
28.8 | 14560 | 38.1 | 38.6 | 38.6 | 28.7956 | G | 31 | 30 | 13 | 6
14 | 14600 | 30 | 18.8 | 18.8 | 14.0248 | A | 11 | 20 | 13 | 6
18.8 | 14628 | 25 | 25.2 | 25.2 | 18.7992 | A | 33 | 16 | 13 | 8
18 | 14760 | 40 | 24.1 | 24.1 | 17.9786 | G | 33 | 8 | 13 | 7
24 | 14920 | 50 | 32.2 | 32.2 | 24.0212 | G | 22 | 27 | 13 | 8
11.5 | 14947 | 20 | 15.4 | 15.4 | 11.4884 | A | 12 | 10 | 13 | 8
12.5 | 15016 | 15 | 16.8 | 16.8 | 12.5328 | A | 34 | 33 | 13 | 8
11.6 | 15047 | 15 | 15.5 | 15.5 | 11.563 | A | 31 | 26 | 13 | 8
18 | 15190 | 25 | 24.1 | 24.1 | 17.9786 | A | 13 | 7 | 13 | 6
13.2 | 15206 | 15 | 17.7 | 17.7 | 13.2042 | A | 11 | 16 | 13 | 8
0 | 15208 | 20 | 0 | 20 | 14.92 | A | 21 | 3 | 13 | 8
44 | 15240 | 40 | 59 | 59 | 44.014 | M | 34 | 29 | 13 | 7
9.7 | 15318 | 20 | 13 | 13 | 9.698 | A | 31 | 16 | 13 | 8
22 | 15360 | 40 | 29.5 | 29.5 | 22.007 | G | 32 | 6 | 13 | 5
24.5 | 15389 | 40 | 32.8 | 32.8 | 24.4688 | A | 23 | 32 | 13 | 8
9.7 | 15414 | 15 | 13 | 13 | 9.698 | A | 14 | 32 | 13 | 8
14 | 15481 | 15 | 18.8 | 18.8 | 14.0248 | A | 43 | 33 | 13 | 8
33.6 | 15560 | 48.3 | 45 | 45 | 33.57 | G | 41 | 6 | 13 | 5
0 | 15654 | 15 | 0 | 15 | 11.19 | A | 31 | 16 | 13 | 8
41.6 | 15720 | 50 | 55.8 | 55.8 | 41.6268 | M | 41 | 14 | 13 | 8
13 | 15721 | 15 | 17.4 | 17.4 | 12.9804 | A | 32 | 26 | 13 | 8
0 | 15800 | 30 | 0 | 30 | 22.38 | A | 33 | 12 | 13 | 8
25.6 | 16200 | 25 | 34.3 | 34.3 | 25.5878 | A | 13 | 30 | 13 | 6
13.5 | 16236 | 25 | 18.1 | 18.1 | 13.5026 | A | 42 | 29 | 13 | 8
0 | 16320 | 30 | 0 | 30 | 22.38 | A | 33 | 3 | 13 | 7
12.5 | 16321 | 15 | 16.8 | 16.8 | 12.5328 | A | 44 | 2 | 13 | 7
0 | 16322 | 30 | 0 | 30 | 22.38 | A | 43 | 3 | 13 | 7
29.2 | 16440 | 40 | 39.1 | 39.1 | 29.1686 | A | 14 | 8 | 13 | 7
12.5 | 16502 | 15 | 16.8 | 16.8 | 12.5328 | A | 31 | 8 | 13 | 6
20.8 | 16640 | 40 | 27.9 | 27.9 | 20.8134 | A | 13 | 8 | 13 | 7
19 | 16736 | 25 | 25.5 | 25.5 | 19.023 | A | 33 | 4 | 13 | 7
13.2 | 16800 | 18.8 | 17.7 | 17.7 | 13.2042 | A | 43 | 33 | 13 | 8
26 | 16800 | 50 | 34.9 | 34.9 | 26.0354 | G | 32 | 32 | 13 | 7
14.2 | 16933 | 20 | 19 | 19 | 14.174 | A | 22 | 14 | 13 | 8
14.8 | 17337 | 25 | 19.8 | 19.8 | 14.7708 | A | 12 | 29 | 13 | 7
14.3 | 17436 | 22.8 | 19.2 | 19.2 | 14.3232 | A | 34 | 13 | 13 | 8
20.9 | 17558 | 25 | 28 | 28 | 20.888 | A | 31 | 5 | 13 | 6
0 | 17796 | 25 | 0 | 25 | 18.65 | M | 12 | 31 | 13 | 6
14.6 | 17801 | 20 | 19.6 | 19.6 | 14.6216 | A | 34 | 9 | 13 | 8
22 | 18400 | 35 | 29.5 | 29.5 | 22.007 | G | 32 | 33 | 13 | 6
42.4 | 18520 | 60 | 56.8 | 56.8 | 42.3728 | G | 31 | 16 | 13 | 5
44 | 18520 | 50 | 59 | 59 | 44.014 | G | 24 | 24 | 13 | 7
0 | 18740 | 15 | 0 | 15 | 11.19 | M | 22 | 28 | 13 | 7
15.6 | 18806 | 30 | 20.9 | 20.9 | 15.5914 | A | 31 | 1 | 13 | 8
14.4 | 19104 | 20 | 19.3 | 19.3 | 14.3978 | A | 11 | 13 | 13 | 8
28.8 | 19280 | 50 | 38.6 | 38.6 | 28.7956 | G | 43 | 27 | 13 | 8
55.2 | 19280 | 68 | 74 | 74 | 55.204 | G | 13 | 34 | 13 | 5
29.2 | 20160 | 50 | 39.1 | 39.1 | 29.1686 | G | 33 | 34 | 13 | 8
0 | 20321 | 15 | 0 | 15 | 11.19 | A | 11 | 36 | 13 | 8
31.6 | 20640 | 55 | 42.4 | 42.4 | 31.6304 | G | 21 | 9 | 13 | 7
25.2 | 20720 | 35 | 33.8 | 33.8 | 25.2148 | A | 13 | 25 | 13 | 8
33.2 | 21280 | 51 | 44.5 | 44.5 | 33.197 | G | 34 | 4 | 13 | 7
17 | 21310 | 25 | 22.8 | 22.8 | 17.0088 | A | 13 | 11 | 13 | 7
26.8 | 21440 | 35 | 35.9 | 35.9 | 26.7814 | A | 22 | 4 | 13 | 6
36 | 21447 | 40 | 48.3 | 48.3 | 36.0318 | A | 11 | 17 | 13 | 7
14.2 | 21560 | 25 | 19 | 19 | 14.174 | A | 32 | 17 | 13 | 8
26.4 | 21600 | 50 | 35.4 | 35.4 | 26.4084 | G | 21 | 5 | 13 | 7
30.4 | 21760 | 30 | 40.8 | 40.8 | 30.4368 | A | 41 | 27 | 13 | 8
0 | 21793 | 30 | 0 | 30 | 22.38 | A | 32 | 11 | 13 | 8
21.2 | 22400 | 50 | 28.4 | 28.4 | 21.1864 | G | 13 | 19 | 13 | 7
40 | 22640 | 45 | 53.6 | 53.6 | 39.9856 | G | 14 | 15 | 13 | 8
17.2 | 22760 | 20 | 23.1 | 23.1 | 17.2326 | A | 13 | 6 | 13 | 6
20 | 23115 | 30 | 26.8 | 26.8 | 19.9928 | A | 34 | 12 | 13 | 8
36 | 23320 | 45 | 48.3 | 48.3 | 36.0318 | A | 42 | 34 | 13 | 7
32 | 23414 | 40 | 42.9 | 42.9 | 32.0034 | G | 21 | 26 | 13 | 7
39.5 | 23536 | 39 | 52.9 | 52.9 | 39.4634 | G | 43 | 17 | 13 | 5
40 | 24240 | 40 | 53.6 | 53.6 | 39.9856 | G | 43 | 32 | 13 | 8
42.4 | 24360 | 60 | 56.8 | 56.8 | 42.3728 | A | 33 | 18 | 13 | 7
35.2 | 24640 | 60 | 47.2 | 47.2 | 35.2112 | G | 22 | 19 | 13 | 5
31.2 | 24720 | 40 | 41.8 | 41.8 | 31.1828 | G | 42 | 25 | 13 | 7
29.6 | 24800 | 35 | 39.7 | 39.7 | 29.6162 | A | 33 | 13 | 13 | 8
30 | 24860 | 62.3 | 40.2 | 40.2 | 29.9892 | G | 33 | 36 | 13 | 8
0 | 25339 | 25 | 0 | 25 | 18.65 | A | 31 | 15 | 13 | 8
32 | 25640 | 60 | 42.9 | 42.9 | 32.0034 | G | 12 | 24 | 13 | 7
30 | 26000 | 51.5 | 40.2 | 40.2 | 29.9892 | G | 41 | 18 | 13 | 7
20.4 | 26422 | 20 | 27.3 | 27.3 | 20.3658 | A | 34 | 13 | 13 | 8
36.4 | 26520 | 26.5 | 48.8 | 48.8 | 36.4048 | G | 32 | 15 | 13 | 7
38 | 26869 | 50 | 50.9 | 50.9 | 37.9714 | M | 42 | 7 | 13 | 8
21 | 27193 | 30 | 28.2 | 28.2 | 21.0372 | M | 31 | 36 | 13 | 8
28.1 | 27324 | 40 | 37.7 | 37.7 | 28.1242 | M | 34 | 29 | 13 | 7
30.7 | 27459 | 30 | 41.2 | 41.2 | 30.7352 | A | 43 | 4 | 13 | 7
42.4 | 27600 | 45 | 56.8 | 56.8 | 42.3728 | G | 11 | 28 | 13 | 8
32.4 | 27640 | 50 | 43.4 | 43.4 | 32.3764 | G | 11 | 34 | 13 | 6
51.2 | 27640 | 55 | 68.6 | 68.6 | 51.1756 | G | 13 | 19 | 13 | 6
28.8 | 29280 | 40 | 38.6 | 38.6 | 28.7956 | G | 43 | 28 | 13 | 8
36.8 | 29440 | 45 | 49.3 | 49.3 | 36.7778 | G | 11 | 1 | 13 | 6
43.6 | 29480 | 52.5 | 58.4 | 58.4 | 43.5664 | G | 32 | 5 | 13 | 7
33.6 | 30160 | 75 | 45 | 45 | 33.57 | A | 14 | 22 | 13 | 7
0 | 30330 | 25 | 0 | 25 | 18.65 | A | 21 | 10 | 13 | 8
0 | 30598 | 60 | 0 | 60 | 44.76 | M | 42 | 14 | 13 | 7
38.4 | 30720 | 60 | 51.5 | 51.5 | 38.419 | G | 34 | 28 | 13 | 8
34.4 | 31000 | 40 | 46.1 | 46.1 | 34.3906 | G | 12 | 21 | 13 | 6
48 | 31080 | 68.6 | 64.3 | 64.3 | 47.9678 | G | 41 | 3 | 13 | 7
33.4 | 31131 | 68 | 44.8 | 44.8 | 33.4208 | G | 22 | 11 | 13 | 7
0 | 31160 | 58 | 0 | 58 | 43.268 | M | 12 | 13 | 13 | 7
42.4 | 31600 | 40 | 56.8 | 56.8 | 42.3728 | A | 14 | 27 | 13 | 8
57.6 | 31840 | 70 | 77.2 | 77.2 | 57.5912 | G | 42 | 7 | 13 | 7
40 | 31891 | 57 | 53.6 | 53.6 | 39.9856 | G | 22 | 36 | 13 | 8
28.8 | 33000 | 50 | 38.6 | 38.6 | 28.7956 | G | 43 | 4 | 13 | 7
0 | 33000 | 65 | 0 | 65 | 48.49 | G | 44 | 5 | 13 | 7
38.8 | 33240 | 60 | 52 | 52 | 38.792 | G | 32 | 11 | 13 | 6
44 | 33252 | 60 | 59 | 59 | 44.014 | G | 34 | 3 | 13 | 8
44 | 33360 | 50 | 59 | 59 | 44.014 | G | 12 | 20 | 13 | 7
21.2 | 33537 | 30 | 28.4 | 28.4 | 21.1864 | A | 34 | 14 | 13 | 8
54.8 | 33640 | 60 | 73.5 | 73.5 | 54.831 | G | 44 | 7 | 13 | 7
40.4 | 33760 | 55 | 54.2 | 54.2 | 40.4332 | G | 12 | 12 | 13 | 8
38 | 33920 | 60 | 50.9 | 50.9 | 37.9714 | G | 32 | 33 | 13 | 8
47.6 | 34680 | 50 | 63.8 | 63.8 | 47.5948 | G | 34 | 28 | 13 | 7
51.2 | 34800 | 69 | 68.6 | 68.6 | 51.1756 | G | 31 | 33 | 13 | 6
32.8 | 34880 | 45 | 44 | 44 | 32.824 | G | 44 | 13 | 13 | 8
35.6 | 35280 | 40 | 47.7 | 47.7 | 35.5842 | G | 34 | 9 | 13 | 7
43.6 | 35520 | 85 | 58.4 | 58.4 | 43.5664 | G | 44 | 3 | 13 | 7
41.2 | 35560 | 68 | 55.2 | 55.2 | 41.1792 | G | 22 | 6 | 13 | 6
50.6 | 35894 | 74.4 | 67.8 | 67.8 | 50.5788 | G | 42 | 3 | 13 | 7
40 | 36320 | 54.3 | 53.6 | 53.6 | 39.9856 | G | 14 | 35 | 13 | 8
29.7 | 36669 | 25 | 39.8 | 39.8 | 29.6908 | A | 32 | 31 | 13 | 7
41.2 | 36720 | 50 | 55.2 | 55.2 | 41.1792 | G | 34 | 17 | 13 | 7
46 | 37459 | 50 | 61.7 | 61.7 | 46.0282 | A | 24 | 2 | 13 | 8
40.8 | 37520 | 60.1 | 54.7 | 54.7 | 40.8062 | G | 44 | 9 | 13 | 7
36.8 | 37560 | 50 | 49.3 | 49.3 | 36.7778 | G | 34 | 18 | 13 | 7
32.5 | 37586 | 75 | 43.6 | 43.6 | 32.5256 | G | 42 | 25 | 13 | 8
41.2 | 37760 | 60 | 55.2 | 55.2 | 41.1792 | G | 13 | 15 | 13 | 7
40.4 | 37800 | 50 | 54.2 | 54.2 | 40.4332 | G | 34 | 13 | 13 | 8
38.2 | 37969 | 50 | 51.2 | 51.2 | 38.1952 | G | 43 | 17 | 13 | 7
33.2 | 38200 | 58 | 44.5 | 44.5 | 33.197 | G | 31 | 33 | 13 | 7
44 | 38200 | 79.4 | 59 | 59 | 44.014 | G | 12 | 9 | 13 | 7
41.2 | 38360 | 75 | 55.2 | 55.2 | 41.1792 | A | 32 | 8 | 13 | 7
42 | 38800 | 58 | 56.3 | 56.3 | 41.9998 | G | 42 | 7 | 13 | 6
54 | 38960 | 60 | 72.4 | 72.4 | 54.0104 | A | 12 | 36 | 13 | 6
51.2 | 39000 | 70 | 68.6 | 68.6 | 51.1756 | A | 13 | 15 | 13 | 7
0 | 39221 | 20 | 0 | 20 | 14.92 | A | 33 | 18 | 13 | 6
40.8 | 39560 | 55 | 54.7 | 54.7 | 40.8062 | G | 24 | 17 | 13 | 7
0 | 39720 | 60 | 0 | 60 | 44.76 | G | 33 | 26 | 13 | 8
56 | 39753 | 60 | 75.1 | 75.1 | 56.0246 | A | 22 | 23 | 13 | 8
52.8 | 40760 | 75 | 70.8 | 70.8 | 52.8168 | G | 12 | 35 | 13 | 5
40.8 | 41120 | 40 | 54.7 | 54.7 | 40.8062 | B | 33 | 9 | 13 | 7
44 | 41440 | 65 | 59 | 59 | 44.014 | G | 11 | 35 | 13 | 8
40 | 41480 | 85.8 | 53.6 | 53.6 | 39.9856 | M | 33 | 28 | 13 | 7
43.2 | 42320 | 60 | 57.9 | 57.9 | 43.1934 | G | 21 | 18 | 13 | 7
46.4 | 42320 | 60 | 62.2 | 62.2 | 46.4012 | G | 13 | 5 | 13 | 7
68.8 | 42520 | 85 | 92.2 | 92.2 | 68.7812 | G | 43 | 29 | 13 | 5
38.8 | 42560 | 50 | 52 | 52 | 38.792 | G | 12 | 19 | 13 | 6
38.8 | 42880 | 55 | 52 | 52 | 38.792 | G | 44 | 34 | 13 | 8
41.6 | 42960 | 75 | 55.8 | 55.8 | 41.6268 | G | 43 | 2 | 13 | 7
58.4 | 43640 | 95 | 78.3 | 78.3 | 58.4118 | M | 31 | 5 | 13 | 8
60 | 43720 | 60 | 80.4 | 80.4 | 59.9784 | G | 11 | 10 | 13 | 7
40.4 | 43946 | 60 | 54.2 | 54.2 | 40.4332 | G | 21 | 8 | 13 | 7
60.8 | 43960 | 75 | 81.5 | 81.5 | 60.799 | G | 31 | 29 | 13 | 5
50 | 44160 | 50 | 67 | 67 | 49.982 | A | 31 | 34 | 13 | 8
34 | 45239 | 50 | 45.6 | 45.6 | 34.0176 | G | 31 | 30 | 13 | 7
45.2 | 46440 | 58 | 60.6 | 60.6 | 45.2076 | G | 22 | 18 | 13 | 7
44 | 46634 | 60 | 59 | 59 | 44.014 | G | 42 | 10 | 13 | 7
68 | 47120 | 70 | 91.2 | 91.2 | 68.0352 | G | 44 | 8 | 13 | 6
44 | 47240 | 50 | 59 | 59 | 44.014 | G | 34 | 24 | 13 | 8
47.6 | 48480 | 75 | 63.8 | 63.8 | 47.5948 | G | 31 | 24 | 13 | 8
56 | 49080 | 50 | 75.1 | 75.1 | 56.0246 | G | 31 | 25 | 13 | 8
52.8 | 49240 | 68 | 70.8 | 70.8 | 52.8168 | A | 32 | 10 | 13 | 8
48 | 51440 | 50 | 64.3 | 64.3 | 47.9678 | G | 44 | 25 | 13 | 8
54.4 | 53480 | 80 | 72.9 | 72.9 | 54.3834 | G | 24 | 19 | 13 | 7
59 | 53687 | 67 | 79.1 | 79.1 | 59.0086 | G | 14 | 23 | 13 | 8
56.4 | 54080 | 65 | 75.6 | 75.6 | 56.3976 | G | 33 | 6 | 13 | 7
44.4 | 55240 | 60 | 59.5 | 59.5 | 44.387 | G | 21 | 36 | 13 | 8
51.2 | 57080 | 50 | 68.6 | 68.6 | 51.1756 | A | 14 | 20 | 13 | 7
0 | 57120 | 60 | 0 | 60 | 44.76 | A | 31 | 32 | 13 | 5
80 | 58080 | 92.2 | 107.2 | 107.2 | 79.9712 | G | 22 | 35 | 13 | 8
56.8 | 60040 | 70 | 76.1 | 76.1 | 56.7706 | G | 13 | 20 | 13 | 7
88 | 60800 | 110 | 118 | 118 | 88.028 | M | 34 | 24 | 13 | 6
41.2 | 61440 | 59 | 55.2 | 55.2 | 41.1792 | G | 44 | 26 | 13 | 8
50 | 63640 | 57 | 67 | 67 | 49.982 | G | 22 | 24 | 13 | 8
49.2 | 63720 | 58 | 66 | 66 | 49.236 | G | 22 | 26 | 13 | 8
44 | 64040 | 40 | 59 | 59 | 44.014 | A | 33 | 16 | 13 | 8
55.2 | 64560 | 75 | 74 | 74 | 55.204 | G | 43 | 14 | 13 | 5
0 | 67200 | 92 | 0 | 92 | 68.632 | G | 13 | 36 | 13 | 6
44.4 | 68440 | 50 | 59.5 | 59.5 | 44.387 | A | 42 | 19 | 13 | 7
65.6 | 73040 | 113.5 | 87.9 | 87.9 | 65.5734 | G | 43 | 35 | 13 | 8
44 | 73120 | 60 | 59 | 59 | 44.014 | G | 11 | 19 | 13 | 7
49.7 | 78695 | 58 | 66.6 | 66.6 | 49.6836 | G | 11 | 20 | 13 | 7
0 | 12 | 7.5 | 0 | 7.5 | 5.595 | B | 11 | 36 | 14 | 8
0 | 14 | 7.5 | 0 | 7.5 | 5.595 | A | 34 | 6 | 14 | 5
0 | 19 | 7.5 | 0 | 7.5 | 5.595 | B | 31 | 1 | 14 | 6
0 | 150 | 7.5 | 0 | 7.5 | 5.595 | A | 41 | 36 | 14 | 8
0 | 190 | 10 | 0 | 10 | 7.46 | A | 42 | 31 | 14 | 7
0 | 194 | 7.5 | 0 | 7.5 | 5.595 | B | 22 | 6 | 14 | 5
0 | 204 | 5 | 0 | 5 | 3.73 | B | 43 | 33 | 14 | 5
0 | 374 | 5 | 0 | 5 | 3.73 | B | 12 | 26 | 14 | 7
0 | 388 | 10 | 0 | 10 | 7.46 | A | 44 | 27 | 14 | 6
0 | 453 | 7.5 | 0 | 7.5 | 5.595 | A | 43 | 19 | 14 | 7
0 | 530 | 5 | 0 | 5 | 3.73 | B | 34 | 1 | 14 | 6
0 | 599 | 5 | 0 | 5 | 3.73 | B | 31 | 13 | 14 | 7
0 | 626 | 3 | 0 | 3 | 2.238 | B | 31 | 36 | 14 | 8
0 | 684 | 3 | 0 | 3 | 2.238 | C | 31 | 18 | 14 | 6
0 | 730 | 5 | 0 | 5 | 3.73 | H | 34 | 21 | 14 | 8
8.4 | 762 | 15 | 11.3 | 11.3 | 8.4298 | A | 43 | 35 | 14 | 7
0 | 788 | 3 | 0 | 3 | 2.238 | B | 11 | 3 | 14 | 5
0 | 846 | 3 | 0 | 3 | 2.238 | B | 21 | 7 | 14 | 6
0 | 872 | 5 | 0 | 5 | 3.73 | D | 24 | 24 | 14 | 7
10 | 875 | 30 | 13.4 | 13.4 | 9.9964 | M | 33 | 34 | 14 | 5
10.4 | 881 | 15 | 13.9 | 13.9 | 10.3694 | M | 11 | 22 | 14 | 6
0 | 900 | 5 | 0 | 5 | 3.73 | A | 31 | 2 | 14 | 5
10.2 | 913 | 15 | 13.7 | 13.7 | 10.2202 | A | 11 | 21 | 14 | 6
0 | 919 | 10 | 0 | 10 | 7.46 | A | 33 | 9 | 14 | 5
0 | 993 | 5 | 0 | 5 | 3.73 | A | 13 | 21 | 14 | 7
0 | 1024 | 10 | 0 | 10 | 7.46 | A | 23 | 20 | 14 | 5
0 | 1058 | 5 | 0 | 5 | 3.73 | B | 34 | 3 | 14 | 5
0 | 1084 | 7.5 | 0 | 7.5 | 5.595 | B | 23 | 5 | 14 | 5
0 | 1095 | 4 | 0 | 4 | 2.984 | C | 24 | 7 | 14 | 6
0 | 1110 | 7.5 | 0 | 7.5 | 5.595 | B | 42 | 14 | 14 | 6
0 | 1121 | 5 | 0 | 5 | 3.73 | B | 34 | 4 | 14 | 7
0 | 1143 | 10 | 0 | 10 | 7.46 | A | 32 | 8 | 14 | 5
8.4 | 1149 | 20 | 11.3 | 11.3 | 8.4298 | A | 33 | 15 | 14 | 6
0 | 1185 | 10 | 0 | 10 | 7.46 | A | 33 | 32 | 14 | 7
0 | 1190 | 10 | 0 | 10 | 7.46 | A | 31 | 26 | 14 | 6
0 | 1234 | 7.5 | 0 | 7.5 | 5.595 | A | 43 | 14 | 14 | 6
3.5 | 1236 | 5 | 4.7 | 4.7 | 3.5062 | D | 43 | 21 | 14 | 8
0 | 1252 | 3 | 0 | 3 | 2.238 | B | 11 | 22 | 14 | 7
11.5 | 1295 | 15 | 15.4 | 15.4 | 11.4884 | D | 32 | 23 | 14 | 7
6 | 1333 | 10 | 8 | 8 | 5.968 | A | 13 | 9 | 14 | 5
0 | 1390 | 20 | 0 | 20 | 14.92 | A | 34 | 27 | 14 | 6
0 | 1486 | 6 | 0 | 6 | 4.476 | B | 34 | 16 | 14 | 7
0 | 1531 | 12 | 0 | 12 | 8.952 | C | 33 | 13 | 14 | 7
6.1 | 1623 | 7.5 | 8.2 | 8.2 | 6.1172 | A | 41 | 3 | 14 | 5
0 | 1658 | 5 | 0 | 5 | 3.73 | B | 43 | 7 | 14 | 6
0 | 1660 | 3 | 0 | 3 | 2.238 | B | 12 | 23 | 14 | 7
0 | 1714 | 10 | 0 | 10 | 7.46 | A | 31 | 30 | 14 | 7
0 | 1715 | 4 | 0 | 4 | 2.984 | C | 31 | 18 | 14 | 6
0 | 1756 | 10 | 0 | 10 | 7.46 | A | 21 | 13 | 14 | 6
0 | 1777 | 6.8 | 0 | 6.8 | 5.0728 | H | 34 | 5 | 14 | 7
0 | 1859 | 3 | 0 | 3 | 2.238 | C | 12 | 13 | 14 | 7
13.8 | 1870 | 20 | 18.5 | 18.5 | 13.801 | A | 34 | 18 | 14 | 6
8.5 | 1878 | 15 | 11.4 | 11.4 | 8.5044 | A | 41 | 30 | 14 | 7
0 | 1896 | 15 | 0 | 15 | 11.19 | A | 21 | 25 | 14 | 7
0 | 1936 | 5 | 0 | 5 | 3.73 | B | 11 | 7 | 14 | 6
0 | 1942 | 7.5 | 0 | 7.5 | 5.595 | A | 33 | 36 | 14 | 8
0 | 1944 | 5 | 0 | 5 | 3.73 | B | 12 | 23 | 14 | 7
0 | 1962 | 6 | 0 | 6 | 4.476 | C | 14 | 12 | 14 | 7
0 | 1987 | 3 | 0 | 3 | 2.238 | B | 21 | 22 | 14 | 7
0 | 2015 | 7.5 | 0 | 7.5 | 5.595 | B | 44 | 25 | 14 | 6
0 | 2032 | 10 | 0 | 10 | 7.46 | A | 32 | 2 | 14 | 7
0 | 2050 | 3 | 0 | 3 | 2.238 | D | 23 | 30 | 14 | 7
0 | 2051 | 10 | 0 | 10 | 7.46 | A | 11 | 6 | 14 | 6
9 | 2054 | 15 | 12.1 | 12.1 | 9.0266 | A | 34 | 15 | 14 | 5
0 | 2063 | 5 | 0 | 5 | 3.73 | A | 32 | 6 | 14 | 5
6.8 | 2126 | 15 | 9.1 | 9.1 | 6.7886 | A | 32 | 27 | 14 | 6
4.7 | 2127 | 3 | 6.3 | 6.3 | 4.6998 | B | 12 | 34 | 14 | 6
0 | 2166 | 10 | 0 | 10 | 7.46 | H | 33 | 5 | 14 | 7
16.7 | 2168 | 15 | 22.4 | 22.4 | 16.7104 | A | 12 | 28 | 14 | 6
12 | 2199 | 18.8 | 16.1 | 16.1 | 12.0106 | A | 43 | 32 | 14 | 6
9 | 2212 | 15 | 12.1 | 12.1 | 9.0266 | A | 33 | 28 | 14 | 5
0 | 2221 | 5 | 0 | 5 | 3.73 | B | 33 | 23 | 14 | 7
0 | 2250 | 10 | 0 | 10 | 7.46 | M | 21 | 20 | 14 | 7
0 | 2256 | 7.5 | 0 | 7.5 | 5.595 | B | 13 | 32 | 14 | 5
0 | 2332 | 5 | 0 | 5 | 3.73 | B | 33 | 2 | 14 | 7
0 | 2344 | 3 | 0 | 3 | 2.238 | B | 21 | 10 | 14 | 7
0 | 2370 | 10 | 0 | 10 | 7.46 | B | 31 | 24 | 14 | 6
0 | 2480 | 10 | 0 | 10 | 7.46 | A | 44 | 8 | 14 | 5
0 | 2509 | 5 | 0 | 5 | 3.73 | B | 44 | 11 | 14 | 6
0 | 2510 | 5 | 0 | 5 | 3.73 | D | 13 | 21 | 14 | 7
0 | 2528 | 15 | 0 | 15 | 11.19 | A | 33 | 18 | 14 | 6
0 | 2536 | 10 | 0 | 10 | 7.46 | H | 22 | 11 | 14 | 8
8.1 | 2539 | 15 | 10.9 | 10.9 | 8.1314 | A | 32 | 34 | 14 | 7
9.8 | 2554 | 15 | 13.1 | 13.1 | 9.7726 | A | 34 | 24 | 14 | 6
0 | 2565 | 7.5 | 0 | 7.5 | 5.595 | D | 13 | 9 | 14 | 8
0 | 2565 | 10 | 0 | 10 | 7.46 | B | 31 | 13 | 14 | 5
0 | 2586 | 10 | 0 | 10 | 7.46 | D | 41 | 30 | 14 | 5
5.2 | 2600 | 20 | 7 | 7 | 5.222 | M | 12 | 8 | 14 | 5
0 | 2608 | 3 | 0 | 3 | 2.238 | B | 11 | 11 | 14 | 7
0 | 2646 | 10 | 0 | 10 | 7.46 | H | 13 | 7 | 14 | 7
0 | 2652 | 10 | 0 | 10 | 7.46 | B | 23 | 25 | 14 | 5
0 | 2680 | 7.5 | 0 | 7.5 | 5.595 | A | 13 | 4 | 14 | 5
0 | 2700 | 15 | 0 | 15 | 11.19 | M | 42 | 35 | 14 | 8
0 | 2740 | 10 | 0 | 10 | 7.46 | H | 22 | 12 | 14 | 8
0 | 2793 | 7.5 | 0 | 7.5 | 5.595 | B | 33 | 3 | 14 | 7
0 | 2795 | 5 | 0 | 5 | 3.73 | B | 42 | 16 | 14 | 7
0 | 2809 | 15 | 0 | 15 | 11.19 | A | 33 | 30 | 14 | 5
4 | 2815 | 7.5 | 5.4 | 5.4 | 4.0284 | A | 44 | 3 | 14 | 7
0 | 2918 | 3 | 0 | 3 | 2.238 | B | 12 | 7 | 14 | 6
0 | 2995 | 10 | 0 | 10 | 7.46 | A | 32 | 26 | 14 | 6
0 | 3000 | 7.5 | 0 | 7.5 | 5.595 | B | 34 | 21 | 14 | 7
0 | 3001 | 10 | 0 | 10 | 7.46 | A | 12 | 10 | 14 | 7
8.3 | 3016 | 15 | 11.1 | 11.1 | 8.2806 | A | 31 | 26 | 14 | 7
14 | 3023 | 15 | 18.8 | 18.8 | 14.0248 | A | 14 | 25 | 14 | 7
0 | 3028 | 7 | 0 | 7 | 5.222 | B | 11 | 7 | 14 | 6
0 | 3039 | 7.5 | 0 | 7.5 | 5.595 | B | 34 | 35 | 14 | 8
0 | 3061 | 15 | 0 | 15 | 11.19 | A | 41 | 34 | 14 | 7
17 | 3077 | 30 | 22.8 | 22.8 | 17.0088 | A | 31 | 36 | 14 | 7
0 | 3102 | 20 | 0 | 20 | 14.92 | A | 33 | 16 | 14 | 6
0 | 3129 | 20 | 0 | 20 | 14.92 | A | 13 | 35 | 14 | 7
13.4 | 3190 | 15 | 18 | 18 | 13.428 | A | 31 | 25 | 14 | 7
0 | 3199 | 5 | 0 | 5 | 3.73 | B | 21 | 23 | 14 | 7
0 | 3199 | 5 | 0 | 5 | 3.73 | B | 42 | 3 | 14 | 7
0 | 3233 | 5 | 0 | 5 | 3.73 | B | 44 | 30 | 14 | 7
8 | 3246 | 25 | 10.7 | 10.7 | 7.9822 | A | 13 | 36 | 14 | 7
0 | 3252 | 10 | 0 | 10 | 7.46 | A | 44 | 6 | 14 | 5
4.5 | 3262 | 10 | 6 | 6 | 4.476 | A | 33 | 21 | 14 | 6
0 | 3263 | 10 | 0 | 10 | 7.46 | A | 31 | 13 | 14 | 6
4.6 | 3286 | 10 | 6.2 | 6.2 | 4.6252 | A | 12 | 2 | 14 | 7
0 | 3310 | 7.5 | 0 | 7.5 | 5.595 | A | 32 | 5 | 14 | 5
6.7 | 3316 | 15 | 9 | 9 | 6.714 | A | 33 | 29 | 14 | 7
0 | 3360 | 7.5 | 0 | 7.5 | 5.595 | A | 44 | 29 | 14 | 5
0 | 3360 | 10 | 0 | 10 | 7.46 | A | 23 | 9 | 14 | 5
0 | 3448 | 6 | 0 | 6 | 4.476 | C | 42 | 9 | 14 | 7
0 | 3455 | 5 | 0 | 5 | 3.73 | B | 32 | 12 | 14 | 7
0 | 3456 | 5 | 0 | 5 | 3.73 | B | 32 | 7 | 14 | 6
0 | 3484 | 10 | 0 | 10 | 7.46 | B | 43 | 29 | 14 | 5
6.4 | 3491 | 15 | 8.6 | 8.6 | 6.4156 | A | 34 | 32 | 14 | 5
0 | 3504 | 5 | 0 | 5 | 3.73 | B | 11 | 33 | 14 | 5
0 | 3519 | 5 | 0 | 5 | 3.73 | B | 21 | 11 | 14 | 7
11.1 | 3598 | 20 | 14.9 | 14.9 | 11.1154 | A | 33 | 35 | 14 | 7
9 | 3604 | 17.5 | 12.1 | 12.1 | 9.0266 | A | 14 | 11 | 14 | 6
14.4 | 3619 | 15 | 19.3 | 19.3 | 14.3978 | A | 24 | 26 | 14 | 7
0 | 3641 | 5 | 0 | 5 | 3.73 | B | 44 | 35 | 14 | 8
0 | 3644 | 5 | 0 | 5 | 3.73 | B | 34 | 7 | 14 | 5
0 | 3733 | 7.5 | 0 | 7.5 | 5.595 | A | 21 | 7 | 14 | 5
0 | 3745 | 10 | 0 | 10 | 7.46 | A | 34 | 13 | 14 | 7
0 | 3755 | 15 | 0 | 15 | 11.19 | M | 32 | 34 | 14 | 6
13 | 3762 | 15 | 17.4 | 17.4 | 12.9804 | A | 13 | 25 | 14 | 7
3.1 | 3770 | 3 | 4.2 | 4.2 | 3.1332 | C | 31 | 3 | 14 | 6
0 | 3776 | 8 | 0 | 8 | 5.968 | B | 13 | 23 | 14 | 7
6.6 | 3817 | 10 | 8.8 | 8.8 | 6.5648 | A | 41 | 3 | 14 | 5
0 | 3844 | 10 | 0 | 10 | 7.46 | H | 41 | 8 | 14 | 7
0 | 3900 | 7.5 | 0 | 7.5 | 5.595 | B | 44 | 14 | 14 | 6
5.8 | 3918 | 10 | 7.8 | 7.8 | 5.8188 | A | 32 | 10 | 14 | 6
26.4 | 3920 | 35 | 35.4 | 35.4 | 26.4084 | M | 34 | 26 | 14 | 7
0 | 3945 | 3 | 0 | 3 | 2.238 | B | 43 | 3 | 14 | 7
6 | 3948 | 6 | 8 | 8 | 5.968 | A | 13 | 10 | 14 | 7
0 | 3966 | 7.5 | 0 | 7.5 | 5.595 | A | 33 | 12 | 14 | 7
0 | 3986 | 15 | 0 | 15 | 11.19 | A | 33 | 9 | 14 | 6
0 | 4049 | 10 | 0 | 10 | 7.46 | B | 44 | 33 | 14 | 6
4.2 | 4066 | 15 | 5.6 | 5.6 | 4.1776 | A | 31 | 33 | 14 | 7
0 | 4070 | 10 | 0 | 10 | 7.46 | H | 33 | 27 | 14 | 8
0 | 4090 | 5 | 0 | 5 | 3.73 | A | 42 | 6 | 14 | 6
0 | 4098 | 7.5 | 0 | 7.5 | 5.595 | A | 33 | 13 | 14 | 6
0 | 4122 | 5 | 0 | 5 | 3.73 | A | 33 | 22 | 14 | 7
0 | 4122 | 7.5 | 0 | 7.5 | 5.595 | A | 31 | 23 | 14 | 7
0 | 4159 | 7 | 0 | 7 | 5.222 | B | 41 | 10 | 14 | 7
0 | 4160 | 10 | 0 | 10 | 7.46 | B | 12 | 31 | 14 | 5
0 | 4190 | 7.5 | 0 | 7.5 | 5.595 | A | 22 | 8 | 14 | 6
0 | 4190 | 7.5 | 0 | 7.5 | 5.595 | B | 43 | 2 | 14 | 6
6.8 | 4200 | 15 | 9.1 | 9.1 | 6.7886 | A | 41 | 21 | 14 | 6
0 | 4203 | 7.5 | 0 | 7.5 | 5.595 | B | 13 | 12 | 14 | 6
0 | 4229 | 10 | 0 | 10 | 7.46 | A | 34 | 28 | 14 | 7
0 | 4240 | 10 | 0 | 10 | 7.46 | A | 42 | 2 | 14 | 7
0 | 4251 | 5 | 0 | 5 | 3.73 | B | 42 | 7 | 14 | 6
0 | 4254 | 6.5 | 0 | 6.5 | 4.849 | B | 34 | 12 | 14 | 7
0 | 4261 | 7.5 | 0 | 7.5 | 5.595 | A | 34 | 22 | 14 | 7
0 | 4264 | 10 | 0 | 10 | 7.46 | B | 24 | 30 | 14 | 5
9.3 | 4269 | 8 | 12.5 | 12.5 | 9.325 | C | 21 | 23 | 14 | 7
0 | 4270 | 10 | 0 | 10 | 7.46 | A | 32 | 36 | 14 | 8
0 | 4271 | 5 | 0 | 5 | 3.73 | B | 34 | 5 | 14 | 5
0 | 4272 | 10.5 | 0 | 10.5 | 7.833 | M | 32 | 6 | 14 | 5
0 | 4296 | 10 | 0 | 10 | 7.46 | B | 42 | 21 | 14 | 7
0 | 4308 | 5 | 0 | 5 | 3.73 | B | 21 | 18 | 14 | 6
0 | 4310 | 10 | 0 | 10 | 7.46 | A | 11 | 26 | 14 | 7
8.4 | 4316 | 10 | 11.3 | 11.3 | 8.4298 | A | 13 | 29 | 14 | 5
0 | 4319 | 10 | 0 | 10 | 7.46 | A | 34 | 35 | 14 | 8
0 | 4364 | 10 | 0 | 10 | 7.46 | A | 11 | 15 | 14 | 5
0 | 4380 | 10 | 0 | 10 | 7.46 | A | 12 | 5 | 14 | 6
0 | 4385 | 5 | 0 | 5 | 3.73 | B | 21 | 4 | 14 | 5
4.9 | 4386 | 10 | 6.6 | 6.6 | 4.9236 | A | 13 | 7 | 14 | 5
0 | 4396 | 7.5 | 0 | 7.5 | 5.595 | B | 22 | 6 | 14 | 5
7 | 4397 | 15 | 9.4 | 9.4 | 7.0124 | A | 32 | 24 | 14 | 6
6.2 | 4402 | 20 | 8.3 | 8.3 | 6.1918 | A | 31 | 19 | 14 | 7
5.9 | 4465 | 7.5 | 7.9 | 7.9 | 5.8934 | B | 41 | 5 | 14 | 5
0 | 4482 | 10 | 0 | 10 | 7.46 | A | 31 | 28 | 14 | 6
0 | 4491 | 7.5 | 0 | 7.5 | 5.595 | B | 22 | 13 | 14 | 5
0 | 4494 | 15 | 0 | 15 | 11.19 | A | 44 | 13 | 14 | 7
10.5 | 4514 | 15 | 14.1 | 14.1 | 10.5186 | A | 34 | 20 | 14 | 6
0 | 4526 | 7.5 | 0 | 7.5 | 5.595 | B | 13 | 17 | 14 | 5
6.6 | 4527 | 7.5 | 8.8 | 8.8 | 6.5648 | A | 11 | 3 | 14 | 6
0 | 4560 | 10 | 0 | 10 | 7.46 | A | 33 | 3 | 14 | 5
0 | 4577 | 5 | 0 | 5 | 3.73 | B | 33 | 1 | 14 | 7
10 | 4580 | 15 | 13.4 | 13.4 | 9.9964 | A | 33 | 18 | 14 | 6
8.9 | 4596 | 15 | 11.9 | 11.9 | 8.8774 | A | 33 | 9 | 14 | 6
3.9 | 4610 | 10 | 5.2 | 5.2 | 3.8792 | A | 22 | 5 | 14 | 5
11 | 4633 | 15 | 14.7 | 14.7 | 10.9662 | A | 34 | 17 | 14 | 6
0 | 4669 | 10 | 0 | 10 | 7.46 | A | 32 | 36 | 14 | 8
5.4 | 4670 | 10 | 7.2 | 7.2 | 5.3712 | A | 22 | 22 | 14 | 7
0 | 4700 | 5 | 0 | 5 | 3.73 | A | 33 | 33 | 14 | 7
4.9 | 4709 | 10 | 6.6 | 6.6 | 4.9236 | A | 42 | 29 | 14 | 7
0 | 4710 | 10 | 0 | 10 | 7.46 | A | 12 | 28 | 14 | 6
16.7 | 4719 | 10 | 22.4 | 22.4 | 16.7104 | G | 44 | 28 | 14 | 5
0 | 4726 | 10 | 0 | 10 | 7.46 | A | 43 | 10 | 14 | 6
5.4 | 4770 | 15 | 7.2 | 7.2 | 5.3712 | A | 13 | 33 | 14 | 7
0 | 4793 | 10 | 0 | 10 | 7.46 | A | 12 | 11 | 14 | 6
0 | 4800 | 7.5 | 0 | 7.5 | 5.595 | B | 44 | 21 | 14 | 7
0 | 4811 | 7.5 | 0 | 7.5 | 5.595 | D | 21 | 30 | 14 | 6
0 | 4814 | 10 | 0 | 10 | 7.46 | A | 33 | 29 | 14 | 5
10.6 | 4826 | 15 | 14.2 | 14.2 | 10.5932 | A | 31 | 34 | 14 | 7
0 | 4857 | 7.5 | 0 | 7.5 | 5.595 | A | 31 | 11 | 14 | 5
0 | 4862 | 7.5 | 0 | 7.5 | 5.595 | B | 21 | 5 | 14 | 5
5 | 4869 | 10 | 6.7 | 6.7 | 4.9982 | A | 14 | 29 | 14 | 7
0 | 4870 | 7.5 | 0 | 7.5 | 5.595 | A | 34 | 3 | 14 | 7
0 | 4888 | 10 | 0 | 10 | 7.46 | A | 43 | 30 | 14 | 7
0 | 4928 | 10 | 0 | 10 | 7.46 | A | 33 | 10 | 14 | 6
6.8 | 4991 | 15 | 9.1 | 9.1 | 6.7886 | A | 33 | 23 | 14 | 7
0 | 5007 | 10 | 0 | 10 | 7.46 | B | 34 | 7 | 14 | 5
4.5 | 5022 | 7.5 | 6 | 6 | 4.476 | A | 33 | 30 | 14 | 7
5.5 | 5039 | 15 | 7.4 | 7.4 | 5.5204 | A | 34 | 13 | 14 | 7
0 | 5045 | 7.5 | 0 | 7.5 | 5.595 | B | 11 | 17 | 14 | 6
0 | 5059 | 10 | 0 | 10 | 7.46 | A | 32 | 16 | 14 | 5
0 | 5080 | 10 | 0 | 10 | 7.46 | A | 11 | 36 | 14 | 8
0 | 5130 | 10 | 0 | 10 | 7.46 | A | 13 | 27 | 14 | 5
0 | 5150 | 10 | 0 | 10 | 7.46 | B | 34 | 29 | 14 | 7
8.3 | 5158 | 15 | 11.1 | 11.1 | 8.2806 | A | 13 | 27 | 14 | 7
0 | 5165 | 10 | 0 | 10 | 7.46 | A | 33 | 30 | 14 | 7
0 | 5170 | 7.5 | 0 | 7.5 | 5.595 | A | 31 | 3 | 14 | 6
0 | 5172 | 7.5 | 0 | 7.5 | 5.595 | B | 34 | 13 | 14 | 5
0 | 5224 | 10 | 0 | 10 | 7.46 | A | 43 | 36 | 14 | 8
0 | 5240 | 10 | 0 | 10 | 7.46 | A | 13 | 34 | 14 | 7
0 | 5242 | 7.5 | 0 | 7.5 | 5.595 | B | 34 | 21 | 14 | 7
11.6 | 5279 | 15 | 15.5 | 15.5 | 11.563 | A | 31 | 19 | 14 | 6
0 | 5308 | 10 | 0 | 10 | 7.46 | A | 22 | 2 | 14 | 7
0 | 5312 | 5 | 0 | 5 | 3.73 | B | 42 | 11 | 14 | 6
9.8 | 5328 | 15 | 13.1 | 13.1 | 9.7726 | A | 34 | 33 | 14 | 6
0 | 5349 | 10 | 0 | 10 | 7.46 | C | 34 | 15 | 14 | 7
0 | 5352 | 10 | 0 | 10 | 7.46 | A | 14 | 2 | 14 | 6
0 | 5356 | 10 | 0 | 10 | 7.46 | A | 33 | 34 | 14 | 7
0 | 5357 | 10 | 0 | 10 | 7.46 | A | 21 | 15 | 14 | 6
8.4 | 5428 | 20 | 11.3 | 11.3 | 8.4298 | A | 34 | 24 | 14 | 7
0 | 5445 | 10 | 0 | 10 | 7.46 | B | 33 | 13 | 14 | 5
5.3 | 5448 | 10 | 7.1 | 7.1 | 5.2966 | A | 31 | 18 | 14 | 6
0 | 5476 | 7.5 | 0 | 7.5 | 5.595 | B | 44 | 6 | 14 | 5
0 | 5497 | 12.5 | 0 | 12.5 | 9.325 | B | 44 | 10 | 14 | 5
0 | 5510 | 10 | 0 | 10 | 7.46 | A | 31 | 28 | 14 | 5
0 | 5529 | 10 | 0 | 10 | 7.46 | B | 11 | 23 | 14 | 5
0 | 5540 | 9.5 | 0 | 9.5 | 7.087 | M | 22 | 12 | 14 | 6
0 | 5562 | 10 | 0 | 10 | 7.46 | B | 42 | 27 | 14 | 7
6 | 5574 | 5 | 8 | 8 | 5.968 | A | 41 | 3 | 14 | 5
0 | 5590 | 12 | 0 | 12 | 8.952 | A | 13 | 20 | 14 | 6
11.4 | 5591 | 20 | 15.3 | 15.3 | 11.4138 | A | 34 | 24 | 14 | 7
0 | 5601 | 10 | 0 | 10 | 7.46 | H | 32 | 23 | 14 | 7
3.7 | 5602 | 7.5 | 5 | 5 | 3.73 | A | 13 | 12 | 14 | 7
10.8 | 5618 | 15 | 14.5 | 14.5 | 10.817 | A | 41 | 34 | 14 | 6
8.7 | 5620 | 15 | 11.7 | 11.7 | 8.7282 | A | 12 | 9 | 14 | 6
0 | 5623 | 10 | 0 | 10 | 7.46 | A | 32 | 11 | 14 | 6
0 | 5640 | 5 | 0 | 5 | 3.73 | B | 34 | 35 | 14 | 8
0 | 5658 | 15 | 0 | 15 | 11.19 | A | 41 | 33 | 14 | 7
0 | 5659 | 10 | 0 | 10 | 7.46 | B | 13 | 26 | 14 | 5
0 | 5685 | 7.5 | 0 | 7.5 | 5.595 | A | 24 | 5 | 14 | 6
0 | 5694 | 15 | 0 | 15 | 11.19 | A | 43 | 26 | 14 | 7
0 | 5712 | 8 | 0 | 8 | 5.968 | B | 32 | 13 | 14 | 7
12.2 | 5747 | 15 | 16.4 | 16.4 | 12.2344 | A | 21 | 36 | 14 | 7
0 | 5769 | 10 | 0 | 10 | 7.46 | A | 11 | 24 | 14 | 8
8.6 | 5803 | 15 | 11.5 | 11.5 | 8.579 | A | 44 | 2 | 14 | 6
5.5 | 5810 | 15 | 7.4 | 7.4 | 5.5204 | A | 22 | 1 | 14 | 7
10.9 | 5813 | 10 | 14.6 | 14.6 | 10.8916 | A | 12 | 15 | 14 | 6
5 | 5822 | 15 | 6.7 | 6.7 | 4.9982 | A | 44 | 13 | 14 | 8
10.8 | 5822 | 15 | 14.5 | 14.5 | 10.817 | A | 14 | 9 | 14 | 6
0 | 5825 | 10 | 0 | 10 | 7.46 | A | 32 | 5 | 14 | 5
0 | 5850 | 10 | 0 | 10 | 7.46 | B | 32 | 16 | 14 | 6
0 | 5895 | 7.5 | 0 | 7.5 | 5.595 | A | 24 | 7 | 14 | 5
8.5 | 5926 | 15 | 11.4 | 11.4 | 8.5044 | M | 43 | 12 | 14 | 6
0 | 5928 | 5 | 0 | 5 | 3.73 | A | 22 | 20 | 14 | 7
0 | 5944 | 10 | 0 | 10 | 7.46 | D | 33 | 15 | 14 | 7
8.2 | 5947 | 15 | 11 | 11 | 8.206 | A | 43 | 23 | 14 | 7
27.2 | 5960 | 30 | 36.5 | 36.5 | 27.229 | G | 42 | 4 | 14 | 5
9.9 | 5983 | 14.5 | 13.3 | 13.3 | 9.9218 | A | 14 | 7 | 14 | 5
7.1 | 6002 | 10 | 9.5 | 9.5 | 7.087 | M | 14 | 11 | 14 | 6
0 | 6017 | 7.5 | 0 | 7.5 | 5.595 | B | 43 | 12 | 14 | 7
5.2 | 6020 | 15 | 7 | 7 | 5.222 | A | 43 | 30 | 14 | 7
0 | 6035 | 10 | 0 | 10 | 7.46 | A | 12 | 25 | 14 | 7
0 | 6046 | 13 | 0 | 13 | 9.698 | C | 23 | 1 | 14 | 7
0 | 6065 | 10 | 0 | 10 | 7.46 | B | 13 | 2 | 14 | 7
6.2 | 6072 | 20 | 8.3 | 8.3 | 6.1918 | A | 24 | 13 | 14 | 7
12.6 | 6084 | 15 | 16.9 | 16.9 | 12.6074 | A | 22 | 36 | 14 | 7
5.7 | 6098 | 7 | 7.6 | 7.6 | 5.6696 | A | 33 | 22 | 14 | 7
13 | 6103 | 15 | 17.4 | 17.4 | 12.9804 | B | 42 | 9 | 14 | 6
9.3 | 6111 | 20 | 12.5 | 12.5 | 9.325 | B | 14 | 31 | 14 | 5
0 | 6118 | 10 | 0 | 10 | 7.46 | A | 34 | 10 | 14 | 6
0 | 6118 | 15 | 0 | 15 | 11.19 | B | 43 | 30 | 14 | 7
9.5 | 6199 | 16 | 12.7 | 12.7 | 9.4742 | M | 42 | 12 | 14 | 6
8.1 | 6205 | 10 | 10.9 | 10.9 | 8.1314 | A | 41 | 10 | 14 | 6
5.8 | 6214 | 10 | 7.8 | 7.8 | 5.8188 | A | 12 | 12 | 14 | 7
0 | 6214 | 15 | 0 | 15 | 11.19 | A | 44 | 23 | 14 | 7
0 | 6217 | 10 | 0 | 10 | 7.46 | A | 32 | 2 | 14 | 7
6.5 | 6229 | 15 | 8.7 | 8.7 | 6.4902 | A | 33 | 28 | 14 | 7
6.1 | 6280 | 10 | 8.2 | 8.2 | 6.1172 | A | 31 | 3 | 14 | 7
6.4 | 6306 | 20 | 8.6 | 8.6 | 6.4156 | A | 13 | 34 | 14 | 7
0 | 6334 | 10 | 0 | 10 | 7.46 | A | 32 | 30 | 14 | 7
0 | 6345 | 7.5 | 0 | 7.5 | 5.595 | B | 14 | 3 | 14 | 7
10.1 | 6357 | 18 | 13.5 | 13.5 | 10.071 | M | 11 | 32 | 14 | 7
0 | 6359 | 7.5 | 0 | 7.5 | 5.595 | B | 42 | 6 | 14 | 5
0 | 6360 | 15 | 0 | 15 | 11.19 | A | 32 | 16 | 14 | 5
10.3 | 6379 | 15 | 13.8 | 13.8 | 10.2948 | A | 13 | 26 | 14 | 7
0 | 6405 | 10 | 0 | 10 | 7.46 | A | 42 | 31 | 14 | 5
12.5 | 6422 | 15 | 16.8 | 16.8 | 12.5328 | A | 13 | 9 | 14 | 6
18 | 6426 | 26.1 | 24.1 | 24.1 | 17.9786 | A | 41 | 32 | 14 | 6
0 | 6430 | 10 | 0 | 10 | 7.46 | A | 34 | 24 | 14 | 8
4.6 | 6447 | 5 | 6.2 | 6.2 | 4.6252 | A | 32 | 22 | 14 | 7
0 | 6458 | 5.5 | 0 | 5.5 | 4.103 | C | 12 | 15 | 14 | 7
0 | 6467 | 15 | 0 | 15 | 11.19 | A | 12 | 25 | 14 | 6
9.5 | 6501 | 20 | 12.7 | 12.7 | 9.4742 | M | 41 | 7 | 14 | 5
12 | 6514 | 15 | 16.1 | 16.1 | 12.0106 | A | 13 | 33 | 14 | 6
0 | 6535 | 10 | 0 | 10 | 7.46 | A | 34 | 9 | 14 | 5
3.3 | 6549 | 3 | 4.4 | 4.4 | 3.2824 | B | 31 | 3 | 14 | 6
10.3 | 6565 | 15 | 13.8 | 13.8 | 10.2948 | A | 34 | 30 | 14 | 7
0 | 6600 | 15 | 0 | 15 | 11.19 | B | 31 | 33 | 14 | 6
0 | 6613 | 7.2 | 0 | 7.2 | 5.3712 | C | 33 | 11 | 14 | 5
9 | 6640 | 15 | 12.1 | 12.1 | 9.0266 | A | 31 | 35 | 14 | 7
0 | 6640 | 15 | 0 | 15 | 11.19 | A | 41 | 19 | 14 | 6
0 | 6701 | 7.5 | 0 | 7.5 | 5.595 | B | 24 | 1 | 14 | 7
9.8 | 6703 | 15 | 13.1 | 13.1 | 9.7726 | A | 11 | 16 | 14 | 5
0 | 6741 | 15 | 0 | 15 | 11.19 | A | 34 | 24 | 14 | 8
15 | 6763 | 15 | 20.1 | 20.1 | 14.9946 | A | 43 | 31 | 14 | 5
12 | 6785 | 15 | 16.1 | 16.1 | 12.0106 | A | 34 | 32 | 14 | 6
0 | 6791 | 15 | 0 | 15 | 11.19 | A | 34 | 10 | 14 | 6
6.8 | 6935 | 7.5 | 9.1 | 9.1 | 6.7886 | D | 21 | 11 | 14 | 7
0 | 6960 | 8.5 | 0 | 8.5 | 6.341 | C | 24 | 12 | 14 | 7
0 | 7000 | 10 | 0 | 10 | 7.46 | A | 13 | 10 | 14 | 6
6.5 | 7001 | 10 | 8.7 | 8.7 | 6.4902 | A | 34 | 2 | 14 | 6
0 | 7013 | 10 | 0 | 10 | 7.46 | A | 24 | 5 | 14 | 6
8.5 | 7014 | 15 | 11.4 | 11.4 | 8.5044 | A | 41 | 10 | 14 | 7
0 | 7027 | 10 | 0 | 10 | 7.46 | A | 23 | 31 | 14 | 5
7 | 7030 | 15 | 9.4 | 9.4 | 7.0124 | A | 11 | 33 | 14 | 7
0 | 7041 | 10 | 0 | 10 | 7.46 | A | 32 | 6 | 14 | 6
0 | 7190 | 10 | 0 | 10 | 7.46 | B | 43 | 32 | 14 | 5
0 | 7200 | 25 | 0 | 25 | 18.65 | M | 11 | 10 | 14 | 6
10.9 | 7209 | 8 | 14.6 | 14.6 | 10.8916 | C | 43 | 10 | 14 | 7
19.5 | 7232 | 25 | 26.1 | 26.1 | 19.4706 | M | 12 | 35 | 14 | 7
0 | 7238 | 10 | 0 | 10 | 7.46 | A | 12 | 28 | 14 | 5
0 | 7243 | 10 | 0 | 10 | 7.46 | A | 43 | 32 | 14 | 5
0 | 7253 | 7.5 | 0 | 7.5 | 5.595 | A | 33 | 5 | 14 | 5
0 | 7297 | 3 | 0 | 3 | 2.238 | B | 13 | 7 | 14 | 6
0 | 7340 | 15 | 0 | 15 | 11.19 | A | 32 | 30 | 14 | 7
15.2 | 7359 | 9.3 | 20.4 | 20.4 | 15.2184 | C | 33 | 11 | 14 | 5
0 | 7360 | 7.5 | 0 | 7.5 | 5.595 | B | 22 | 6 | 14 | 5
0 | 7374 | 10 | 0 | 10 | 7.46 | A | 13 | 21 | 14 | 7
6.4 | 7414 | 15 | 8.6 | 8.6 | 6.4156 | A | 24 | 29 | 14 | 7
8.6 | 7418 | 15 | 11.5 | 11.5 | 8.579 | A | 34 | 36 | 14 | 8
0 | 7436 | 10 | 0 | 10 | 7.46 | B | 13 | 4 | 14 | 6
0 | 7461 | 10 | 0 | 10 | 7.46 | A | 12 | 6 | 14 | 6
11.8 | 7483 | 15 | 15.8 | 15.8 | 11.7868 | A | 34 | 23 | 14 | 6
0 | 7486 | 10 | 0 | 10 | 7.46 | A | 32 | 34 | 14 | 8
0 | 7531 | 15 | 0 | 15 | 11.19 | A | 34 | 34 | 14 | 8
12 | 7540 | 15 | 16.1 | 16.1 | 12.0106 | A | 33 | 10 | 14 | 6
8.4 | 7541 | 30 | 11.3 | 11.3 | 8.4298 | M | 12 | 4 | 14 | 6
0 | 7550 | 7.5 | 0 | 7.5 | 5.595 | A | 32 | 10 | 14 | 5
9.7 | 7584 | 6 | 13 | 13 | 9.698 | M | 14 | 10 | 14 | 7
16.2 | 7641 | 15 | 21.7 | 21.7 | 16.1882 | A | 31 | 34 | 14 | 7
10.5 | 7642 | 15 | 14.1 | 14.1 | 10.5186 | A | 33 | 33 | 14 | 6
10 | 7648 | 17.5 | 13.4 | 13.4 | 9.9964 | M | 32 | 27 | 14 | 7
0 | 7680 | 11 | 0 | 11 | 8.206 | A | 13 | 23 | 14 | 7
4.3 | 7686 | 10 | 5.8 | 5.8 | 4.3268 | A | 32 | 25 | 14 | 7
0 | 7750 | 10.5 | 0 | 10.5 | 7.833 | C | 32 | 7 | 14 | 6
0 | 7774 | 10 | 0 | 10 | 7.46 | C | 11 | 27 | 14 | 7
9.7 | 7788 | 6 | 13 | 13 | 9.698 | B | 23 | 10 | 14 | 7
0 | 7790 | 15 | 0 | 15 | 11.19 | A | 22 | 19 | 14 | 8
8.7 | 7793 | 7.5 | 11.7 | 11.7 | 8.7282 | M | 21 | 3 | 14 | 6
8.4 | 7795 | 15 | 11.3 | 11.3 | 8.4298 | A | 33 | 25 | 14 | 6
8.4 | 7795 | 15 | 11.3 | 11.3 | 8.4298 | A | 33 | 25 | 14 | 6
8.7 | 7823 | 10 | 11.7 | 11.7 | 8.7282 | A | 21 | 32 | 14 | 5
0 | 7850 | 10 | 0 | 10 | 7.46 | A | 13 | 26 | 14 | 7
20 | 7854 | 20 | 26.8 | 26.8 | 19.9928 | A | 11 | 16 | 14 | 6
0 | 7860 | 15 | 0 | 15 | 11.19 | M | 32 | 6 | 14 | 5
11 | 7878 | 15 | 14.7 | 14.7 | 10.9662 | A | 34 | 31 | 14 | 6
0 | 7891 | 15 | 0 | 15 | 11.19 | A | 21 | 31 | 14 | 7
18 | 7920 | 60.1 | 24.1 | 24.1 | 17.9786 | B | 31 | 11 | 14 | 7
11.7 | 7931 | 15 | 15.7 | 15.7 | 11.7122 | A | 13 | 18 | 14 | 6
0 | 7982 | 13.1 | 0 | 13.1 | 9.7726 | A | 43 | 36 | 14 | 8
0 | 8006 | 15 | 0 | 15 | 11.19 | A | 12 | 33 | 14 | 7
0 | 8007 | 10 | 0 | 10 | 7.46 | C | 33 | 14 | 14 | 7
0 | 8025 | 7.5 | 0 | 7.5 | 5.595 | B | 13 | 11 | 14 | 5
12.9 | 8078 | 20.8 | 17.3 | 17.3 | 12.9058 | A | 13 | 34 | 14 | 6
0 | 8106 | 15 | 0 | 15 | 11.19 | M | 34 | 29 | 14 | 5
0 | 8124 | 15 | 0 | 15 | 11.19 | A | 22 | 21 | 14 | 6
0 | 8147 | 7.5 | 0 | 7.5 | 5.595 | B | 34 | 2 | 14 | 6
0 | 8150 | 10 | 0 | 10 | 7.46 | A | 44 | 32 | 14 | 5
7 | 8164 | 7.5 | 9.4 | 9.4 | 7.0124 | M | 31 | 8 | 14 | 5
12.6 | 8189 | 15 | 16.9 | 16.9 | 12.6074 | A | 43 | 3 | 14 | 7
0 | 8200 | 7.5 | 0 | 7.5 | 5.595 | B | 11 | 27 | 14 | 7
0 | 8205 | 10 | 0 | 10 | 7.46 | A | 42 | 33 | 14 | 7
0 | 8260 | 10 | 0 | 10 | 7.46 | B | 31 | 21 | 14 | 5
0 | 8348 | 15 | 0 | 15 | 11.19 | A | 33 | 34 | 14 | 6
8.4 | 8360 | 15 | 11.3 | 11.3 | 8.4298 | A | 13 | 31 | 14 | 5
0 | 8407 | 10.5 | 0 | 10.5 | 7.833 | C | 43 | 2 | 14 | 7
8.3 | 8473 | 7.5 | 11.1 | 11.1 | 8.2806 | A | 13 | 1 | 14 | 7
0 | 8520 | 15 | 0 | 15 | 11.19 | A | 42 | 30 | 14 | 7
17.2 | 8520 | 55 | 23.1 | 23.1 | 17.2326 | G | 14 | 4 | 14 | 7
0 | 8534 | 25 | 0 | 25 | 18.65 | A | 43 | 29 | 14 | 7
0 | 8537 | 14.5 | 0 | 14.5 | 10.817 | M | 12 | 7 | 14 | 6
0 | 8548 | 15 | 0 | 15 | 11.19 | A | 41 | 33 | 14 | 7
10.2 | 8601 | 20 | 13.7 | 13.7 | 10.2202 | A | 32 | 32 | 14 | 6
0 | 8646 | 8.5 | 0 | 8.5 | 6.341 | B | 32 | 12 | 14 | 7
10 | 8692 | 15 | 13.4 | 13.4 | 9.9964 | A | 32 | 33 | 14 | 6
0 | 8770 | 10 | 0 | 10 | 7.46 | A | 11 | 32 | 14 | 5
0 | 8800 | 5 | 0 | 5 | 3.73 | B | 14 | 22 | 14 | 7
18.4 | 8817 | 20 | 24.7 | 24.7 | 18.4262 | A | 24 | 32 | 14 | 6
9 | 8828 | 15 | 12.1 | 12.1 | 9.0266 | A | 31 | 27 | 14 | 6
0 | 8860 | 15 | 0 | 15 | 11.19 | A | 33 | 27 | 14 | 7
11.4 | 8863 | 15 | 15.3 | 15.3 | 11.4138 | A | 31 | 15 | 14 | 6
0 | 8895 | 15 | 0 | 15 | 11.19 | A | 33 | 26 | 14 | 6
0 | 8901 | 40 | 0 | 40 | 29.84 | G | 11 | 1 | 14 | 8
0 | 8901 | 40 | 0 | 40 | 29.84 | G | 11 | 1 | 14 | 8
0 | 8905 | 15 | 0 | 15 | 11.19 | B | 21 | 21 | 14 | 7
13.2 | 8937 | 6 | 17.7 | 17.7 | 13.2042 | C | 44 | 16 | 14 | 7
6 | 8985 | 10 | 8 | 8 | 5.968 | C | 23 | 16 | 14 | 7
0 | 9000 | 15 | 0 | 15 | 11.19 | B | 34 | 35 | 14 | 7
0 | 9034 | 12.5 | 0 | 12.5 | 9.325 | C | 31 | 18 | 14 | 6
13.5 | 9052 | 25 | 18.1 | 18.1 | 13.5026 | M | 14 | 28 | 14 | 7
10.8 | 9097 | 15 | 14.5 | 14.5 | 10.817 | A | 31 | 34 | 14 | 7
0 | 9120 | 12.5 | 0 | 12.5 | 9.325 | B | 31 | 13 | 14 | 7
9.8 | 9240 | 9 | 13.1 | 13.1 | 9.7726 | C | 43 | 3 | 14 | 7
8 | 9251 | 15 | 10.7 | 10.7 | 7.9822 | A | 44 | 36 | 14 | 6
0 | 9254 | 10 | 0 | 10 | 7.46 | A | 32 | 24 | 14 | 8
14.5 | 9316 | 20 | 19.4 | 19.4 | 14.4724 | A | 21 | 19 | 14 | 8
15.9 | 9369 | 25 | 21.3 | 21.3 | 15.8898 | M | 31 | 36 | 14 | 6
0 | 9394 | 10 | 0 | 10 | 7.46 | A | 31 | 27 | 14 | 6
9.9 | 9398 | 15 | 13.3 | 13.3 | 9.9218 | B | 43 | 12 | 14 | 5
19.8 | 9434 | 20 | 26.5 | 26.5 | 19.769 | A | 31 | 32 | 14 | 6
0 | 9480 | 7.5 | 0 | 7.5 | 5.595 | A | 33 | 8 | 14 | 5
13.8 | 9493 | 25.2 | 18.5 | 18.5 | 13.801 | A | 43 | 27 | 14 | 6
0 | 9593 | 20 | 0 | 20 | 14.92 | A | 43 | 33 | 14 | 8
0 | 9715 | 10 | 0 | 10 | 7.46 | B | 12 | 29 | 14 | 7
10 | 9731 | 14 | 13.4 | 13.4 | 9.9964 | C | 43 | 15 | 14 | 7
0 | 9752 | 10 | 0 | 10 | 7.46 | A | 42 | 11 | 14 | 7
9.5 | 9795 | 15 | 12.7 | 12.7 | 9.4742 | A | 43 | 31 | 14 | 5
0 | 9856 | 7.5 | 0 | 7.5 | 5.595 | C | 41 | 16 | 14 | 7
12.4 | 9880 | 15 | 16.6 | 16.6 | 12.3836 | A | 43 | 31 | 14 | 6
11.4 | 9900 | 15 | 15.3 | 15.3 | 11.4138 | A | 41 | 34 | 14 | 7
10.5 | 9951 | 15 | 14.1 | 14.1 | 10.5186 | M | 32 | 36 | 14 | 8
0 | 9970 | 15 | 0 | 15 | 11.19 | A | 32 | 20 | 14 | 6
7.7 | 9978 | 15 | 10.3 | 10.3 | 7.6838 | A | 32 | 8 | 14 | 5
13.9 | 9983 | 20 | 18.6 | 18.6 | 13.8756 | A | 33 | 26 | 14 | 7
0 | 9997 | 15 | 0 | 15 | 11.19 | A | 13 | 28 | 14 | 5
0 | 10020 | 30 | 0 | 30 | 22.38 | A | 43 | 23 | 14 | 7
13.2 | 10065 | 20 | 17.7 | 17.7 | 13.2042 | A | 42 | 34 | 14 | 7
0 | 10070 | 10 | 0 | 10 | 7.46 | A | 24 | 9 | 14 | 6
0 | 10080 | 40 | 0 | 40 | 29.84 | G | 32 | 13 | 14 | 6
10.2 | 10089 | 3 | 13.7 | 13.7 | 10.2202 | B | 33 | 2 | 14 | 7
0 | 10151 | 10 | 0 | 10 | 7.46 | B | 32 | 12 | 14 | 7
9.1 | 10271 | 14.1 | 12.2 | 12.2 | 9.1012 | M | 43 | 1 | 14 | 7
0 | 10320 | 15 | 0 | 15 | 11.19 | A | 13 | 33 | 14 | 8
13 | 10322 | 20 | 17.4 | 17.4 | 12.9804 | A | 14 | 20 | 14 | 8
0 | 10356 | 15 | 0 | 15 | 11.19 | A | 44 | 31 | 14 | 6
10.6 | 10376 | 17.5 | 14.2 | 14.2 | 10.5932 | M | 13 | 1 | 14 | 7
11.2 | 10424 | 15 | 15 | 15 | 11.19 | A | 33 | 30 | 14 | 5
22.5 | 10449 | 30 | 30.2 | 30.2 | 22.5292 | M | 42 | 19 | 14 | 8
0 | 10488 | 15 | 0 | 15 | 11.19 | A | 33 | 4 | 14 | 6
6.4 | 10509 | 7.5 | 8.6 | 8.6 | 6.4156 | A | 12 | 3 | 14 | 5
19.2 | 10572 | 25 | 25.7 | 25.7 | 19.1722 | A | 41 | 28 | 14 | 8
15.2 | 10576 | 15 | 20.4 | 20.4 | 15.2184 | A | 34 | 29 | 14 | 6
8.5 | 10614 | 15 | 11.4 | 11.4 | 8.5044 | A | 32 | 18 | 14 | 6
9 | 10802 | 10 | 12.1 | 12.1 | 9.0266 | C | 33 | 15 | 14 | 7
4 | 10810 | 5 | 5.4 | 5.4 | 4.0284 | A | 31 | 17 | 14 | 6
10.2 | 10877 | 15 | 13.7 | 13.7 | 10.2202 | A | 11 | 34 | 14 | 6
0 | 10948 | 12 | 0 | 12 | 8.952 | C | 44 | 9 | 14 | 7
10.2 | 10965 | 15 | 13.7 | 13.7 | 10.2202 | A | 33 | 33 | 14 | 6
0 | 11000 | 15 | 0 | 15 | 11.19 | M | 41 | 10 | 14 | 5
9.2 | 11005 | 15 | 12.3 | 12.3 | 9.1758 | A | 22 | 36 | 14 | 8
0 | 11020 | 20 | 0 | 20 | 14.92 | A | 31 | 27 | 14 | 7
0 | 11039 | 5 | 0 | 5 | 3.73 | A | 11 | 2 | 14 | 7
11.1 | 11092 | 15 | 14.9 | 14.9 | 11.1154 | A | 32 | 33 | 14 | 6
0 | 11102 | 10 | 0 | 10 | 7.46 | H | 31 | 18 | 14 | 5
10.6 | 11111 | 15 | 14.2 | 14.2 | 10.5932 | A | 33 | 25 | 14 | 7
7.8 | 11120 | 20 | 10.5 | 10.5 | 7.833 | A | 41 | 27 | 14 | 7
0 | 11237 | 15 | 0 | 15 | 11.19 | C | 33 | 7 | 14 | 6
0 | 11255 | 15 | 0 | 15 | 11.19 | A | 24 | 16 | 14 | 6
8.7 | 11260 | 15 | 11.7 | 11.7 | 8.7282 | A | 22 | 19 | 14 | 6
13.6 | 11320 | 25 | 18.2 | 18.2 | 13.5772 | A | 13 | 25 | 14 | 6
24 | 11440 | 50 | 32.2 | 32.2 | 24.0212 | G | 41 | 26 | 14 | 7
8.5 | 11442 | 15 | 11.4 | 11.4 | 8.5044 | A | 43 | 8 | 14 | 6
11 | 11445 | 15 | 14.7 | 14.7 | 10.9662 | A | 11 | 31 | 14 | 7
13.4 | 11453 | 15 | 18 | 18 | 13.428 | C | 42 | 5 | 14 | 5
11.9 | 11519 | 15 | 16 | 16 | 11.936 | A | 32 | 19 | 14 | 6
0 | 11532 | 15 | 0 | 15 | 11.19 | A | 13 | 34 | 14 | 6
15.1 | 11550 | 25 | 20.2 | 20.2 | 15.0692 | A | 23 | 27 | 14 | 6
16.4 | 11600 | 30 | 22 | 22 | 16.412 | G | 33 | 27 | 14 | 8
0 | 11689 | 15 | 0 | 15 | 11.19 | A | 43 | 23 | 14 | 6
34.4 | 11760 | 40 | 46.1 | 46.1 | 34.3906 | A | 12 | 28 | 14 | 8
22.6 | 11853 | 30 | 30.3 | 30.3 | 22.6038 | M | 33 | 26 | 14 | 6
21.2 | 11920 | 30 | 28.4 | 28.4 | 21.1864 | G | 24 | 28 | 14 | 7
12.5 | 11953 | 15 | 16.8 | 16.8 | 12.5328 | A | 32 | 36 | 14 | 8
18.1 | 12077 | 25 | 24.3 | 24.3 | 18.1278 | A | 31 | 33 | 14 | 8
0 | 12080 | 12.5 | 0 | 12.5 | 9.325 | A | 12 | 8 | 14 | 6
13.3 | 12103 | 20 | 17.8 | 17.8 | 13.2788 | G | 42 | 16 | 14 | 7
17.6 | 12120 | 20 | 23.6 | 23.6 | 17.6056 | A | 43 | 24 | 14 | 7
13 | 12166 | 15 | 17.4 | 17.4 | 12.9804 | A | 34 | 33 | 14 | 7
15 | 12188 | 20 | 20.1 | 20.1 | 14.9946 | A | 42 | 24 | 14 | 7
11 | 12243 | 15 | 14.7 | 14.7 | 10.9662 | A | 32 | 6 | 14 | 6
13.9 | 12270 | 15 | 18.6 | 18.6 | 13.8756 | A | 24 | 1 | 14 | 7
8.6 | 12272 | 10 | 11.5 | 11.5 | 8.579 | A | 41 | 28 | 14 | 5
0 | 12330 | 15 | 0 | 15 | 11.19 | A | 34 | 25 | 14 | 8
17 | 12360 | 15 | 22.8 | 22.8 | 17.0088 | A | 44 | 25 | 14 | 8
15.8 | 12385 | 25 | 21.2 | 21.2 | 15.8152 | A | 14 | 34 | 14 | 6
13.2 | 12442 | 7.5 | 17.7 | 17.7 | 13.2042 | A | 13 | 6 | 14 | 6
19.6 | 12540 | 35 | 26.3 | 26.3 | 19.6198 | M | 34 | 28 | 14 | 7
19.2 | 12560 | 30 | 25.7 | 25.7 | 19.1722 | B | 42 | 27 | 14 | 7
11.5 | 12576 | 12.1 | 15.4 | 15.4 | 11.4884 | M | 22 | 14 | 14 | 6
0 | 12620 | 12.5 | 0 | 12.5 | 9.325 | M | 31 | 32 | 14 | 7
10.8 | 12677 | 8 | 14.5 | 14.5 | 10.817 | C | 34 | 14 | 14 | 7
21.6 | 12760 | 30 | 29 | 29 | 21.634 | G | 23 | 9 | 14 | 6
10.3 | 12772 | 15 | 13.8 | 13.8 | 10.2948 | A | 32 | 31 | 14 | 5
0 | 12791 | 15 | 0 | 15 | 11.19 | A | 34 | 32 | 14 | 6
0 | 12830 | 15 | 0 | 15 | 11.19 | A | 13 | 28 | 14 | 6
0 | 12845 | 15 | 0 | 15 | 11.19 | A | 31 | 26 | 14 | 7
0 | 12880 | 35 | 0 | 35 | 26.11 | G | 23 | 22 | 14 | 7
0 | 12880 | 35 | 0 | 35 | 26.11 | G | 23 | 22 | 14 | 7
12.8 | 12938 | 20 | 17.2 | 17.2 | 12.8312 | M | 12 | 6 | 14 | 6
11.1 | 12954 | 20 | 14.9 | 14.9 | 11.1154 | A | 31 | 17 | 14 | 6
0 | 13127 | 15 | 0 | 15 | 11.19 | A | 34 | 31 | 14 | 7
10 | 13147 | 15 | 13.4 | 13.4 | 9.9964 | A | 14 | 9 | 14 | 6
10 | 13238 | 20 | 13.4 | 13.4 | 9.9964 | A | 42 | 30 | 14 | 7
20.8 | 13280 | 38.1 | 27.9 | 27.9 | 20.8134 | A | 14 | 29 | 14 | 5
12.8 | 13345 | 7 | 17.2 | 17.2 | 12.8312 | B | 31 | 12 | 14 | 6
14.2 | 13362 | 20 | 19 | 19 | 14.174 | A | 12 | 1 | 14 | 7
0 | 13380 | 7.5 | 0 | 7.5 | 5.595 | A | 31 | 27 | 14 | 8
11.2 | 13399 | 20 | 15 | 15 | 11.19 | A | 42 | 29 | 14 | 5
26.4 | 13480 | 37 | 35.4 | 35.4 | 26.4084 | A | 34 | 17 | 14 | 8
12 | 13555 | 18.1 | 16.1 | 16.1 | 12.0106 | A | 31 | 30 | 14 | 6
18.8 | 13661 | 25 | 25.2 | 25.2 | 18.7992 | A | 41 | 10 | 14 | 7
0 | 13680 | 30 | 0 | 30 | 22.38 | G | 32 | 4 | 14 | 7
13.9 | 13963 | 15 | 18.6 | 18.6 | 13.8756 |  | 21 | 3 | 14 | 8
0 | 13966 | 12.5 | 0 | 12.5 | 9.325 | B | 12 | 10 | 14 | 5
0 | 14070 | 19 | 0 | 19 | 14.174 | M | 14 | 3 | 14 | 7
21.2 | 14080 | 30 | 28.4 | 28.4 | 21.1864 | A | 42 | 26 | 14 | 7
15 | 14110 | 20 | 20.1 | 20.1 | 14.9946 | A | 31 | 36 | 14 | 7
0 | 14158 | 32.5 | 0 | 32.5 | 24.245 | C | 22 | 14 | 14 | 7
19.2 | 14160 | 40 | 25.7 | 25.7 | 19.1722 | G | 12 | 25 | 14 | 8
12.5 | 14192 | 10 | 16.8 | 16.8 | 12.5328 | B | 33 | 15 | 14 | 7
12.8 | 14334 | 15 | 17.2 | 17.2 | 12.8312 | A | 33 | 22 | 14 | 6
10.3 | 14357 | 15 | 13.8 | 13.8 | 10.2948 | A | 23 | 18 | 14 | 6
0 | 14360 | 22.5 | 0 | 22.5 | 16.785 | M | 24 | 7 | 14 | 5
0 | 14394 | 15 | 0 | 15 | 11.19 | A | 31 | 19 | 14 | 5
18.4 | 14440 | 35 | 24.7 | 24.7 | 18.4262 | G | 23 | 27 | 14 | 8
20 | 14480 | 35 | 26.8 | 26.8 | 19.9928 | G | 32 | 4 | 14 | 7
10.2 | 15152 | 11.5 | 13.7 | 13.7 | 10.2202 | C | 33 | 3 | 14 | 7
12.4 | 15294 | 20 | 16.6 | 16.6 | 12.3836 | A | 34 | 16 | 14 | 6
0 | 15322 | 20 | 0 | 20 | 14.92 | A | 21 | 36 | 14 | 8
22.8 | 15520 | 34.9 | 30.6 | 30.6 | 22.8276 | G | 24 | 5 | 14 | 5
35.2 | 15720 | 45 | 47.2 | 47.2 | 35.2112 | G | 11 | 20 | 14 | 6
10.3 | 15843 | 10 | 13.8 | 13.8 | 10.2948 | A | 34 | 8 | 14 | 6
23.5 | 15916 | 41 | 31.5 | 31.5 | 23.499 | G | 44 | 11 | 14 | 7
44 | 15960 | 30 | 59 | 59 | 44.014 | G | 32 | 4 | 14 | 7
0 | 16000 | 31.1 | 0 | 31.1 | 23.2006 | G | 24 | 22 | 14 | 7
15 | 16340 | 29.5 | 20.1 | 20.1 | 14.9946 | M | 42 | 18 | 14 | 6
0 | 16350 | 18.8 | 0 | 18.8 | 14.0248 | B | 13 | 21 | 14 | 5
29.6 | 16400 | 50 | 39.7 | 39.7 | 29.6162 | G | 11 | 11 | 14 | 6
14.5 | 16553 | 20 | 19.4 | 19.4 | 14.4724 | M | 32 | 33 | 14 | 7
36 | 16680 | 50 | 48.3 | 48.3 | 36.0318 | G | 12 | 4 | 14 | 5
28.8 | 16760 | 40 | 38.6 | 38.6 | 28.7956 | G | 21 | 3 | 14 | 5
13.5 | 16848 | 20 | 18.1 | 18.1 | 13.5026 | B | 13 | 9 | 14 | 8
25.6 | 16890 | 30 | 34.3 | 34.3 | 25.5878 | C | 43 | 10 | 14 | 7
11.4 | 16897 | 18.5 | 15.3 | 15.3 | 11.4138 | A | 33 | 12 | 14 | 7
26.5 | 16987 | 25 | 35.5 | 35.5 | 26.483 | A | 14 | 19 | 14 | 6
23.2 | 17120 | 38 | 31.1 | 31.1 | 23.2006 | G | 41 | 33 | 14 | 7
0 | 17130 | 15 | 0 | 15 | 11.19 | M | 34 | 8 | 14 | 5
39.2 | 17200 | 60 | 52.5 | 52.5 | 39.165 | G | 34 | 30 | 14 | 5
25.6 | 17320 | 40 | 34.3 | 34.3 | 25.5878 | G | 42 | 1 | 14 | 6
33.2 | 17880 | 80 | 44.5 | 44.5 | 33.197 | M | 43 | 13 | 14 | 7
24.4 | 17920 | 45 | 32.7 | 32.7 | 24.3942 | A | 44 | 3 | 14 | 5
32 | 17920 | 50 | 42.9 | 42.9 | 32.0034 | A | 31 | 32 | 14 | 7
40 | 18000 | 60 | 53.6 | 53.6 | 39.9856 | A | 23 | 24 | 14 | 7
16.5 | 18282 | 30 | 22.1 | 22.1 | 16.4866 | M | 33 | 15 | 14 | 5
21.7 | 18432 | 26 | 29.1 | 29.1 | 21.7086 | G | 44 | 12 | 14 | 7
20.8 | 18440 | 30 | 27.9 | 27.9 | 20.8134 | G | 34 | 17 | 14 | 8
16.4 | 18572 | 18 | 22 | 22 | 16.412 | C | 31 | 22 | 14 | 7
13 | 18852 | 25 | 17.4 | 17.4 | 12.9804 | A | 43 | 33 | 14 | 7
15.3 | 18892 | 25 | 20.5 | 20.5 | 15.293 | A | 33 | 21 | 14 | 8
24.1 | 18923 | 32 | 32.3 | 32.3 | 24.0958 | A | 43 | 27 | 14 | 7
0 | 18995 | 25 | 0 | 25 | 18.65 | A | 42 | 34 | 14 | 7
23.9 | 19066 | 40 | 32 | 32 | 23.872 | M | 31 | 36 | 14 | 7
29.6 | 19080 | 67 | 39.7 | 39.7 | 29.6162 | A | 34 | 27 | 14 | 7
36.4 | 19320 | 50 | 48.8 | 48.8 | 36.4048 | M | 44 | 7 | 14 | 6
24 | 19480 | 32 | 32.2 | 32.2 | 24.0212 | G | 31 | 3 | 14 | 6
21.6 | 19600 | 35 | 29 | 29 | 21.634 | A | 24 | 10 | 14 | 5
0 | 20000 | 30 | 0 | 30 | 22.38 | A | 41 | 36 | 14 | 8
0 | 20004 | 25 | 0 | 25 | 18.65 | A | 31 | 21 | 14 | 8
44.4 | 20360 | 40 | 59.5 | 59.5 | 44.387 | G | 43 | 6 | 14 | 5
19.4 | 20378 | 20 | 26 | 26 | 19.396 | A | 12 | 7 | 14 | 5
0 | 20460 | 17.5 | 0 | 17.5 | 13.055 | M | 11 | 18 | 14 | 5
32 | 20480 | 40 | 42.9 | 42.9 | 32.0034 | G | 13 | 19 | 14 | 7
30.4 | 20635 | 20 | 40.8 | 40.8 | 30.4368 | A | 14 | 16 | 14 | 8
0 | 20850 | 35 | 0 | 35 | 26.11 | M | 31 | 29 | 14 | 7
23.8 | 20971 | 25 | 31.9 | 31.9 | 23.7974 | A | 13 | 14 | 14 | 5
19.3 | 21204 | 20 | 25.9 | 25.9 | 19.3214 | A | 14 | 34 | 14 | 7
0 | 21248 | 7.5 | 0 | 7.5 | 5.595 | B | 23 | 28 | 14 | 5
20 | 21520 | 25 | 26.8 | 26.8 | 19.9928 | G | 42 | 16 | 14 | 7
24.4 | 21521 | 20 | 32.7 | 32.7 | 24.3942 | B | 31 | 14 | 14 | 5
0 | 21886 | 9 | 0 | 9 | 6.714 | B | 22 | 15 | 14 | 7
21.6 | 22080 | 40 | 29 | 29 | 21.634 | G | 41 | 22 | 14 | 7
29.2 | 22360 | 50 | 39.1 | 39.1 | 29.1686 | G | 21 | 6 | 14 | 6
45.2 | 22440 | 60 | 60.6 | 60.6 | 45.2076 | G | 13 | 29 | 14 | 6
27.6 | 22680 | 40 | 37 | 37 | 27.602 | A | 13 | 26 | 14 | 7
28.4 | 22720 | 50 | 38.1 | 38.1 | 28.4226 | G | 22 | 13 | 14 | 7
37.6 | 22800 | 50 | 50.4 | 50.4 | 37.5984 | G | 44 | 26 | 14 | 7
0 | 22810 | 10 | 0 | 10 | 7.46 | A | 42 | 24 | 14 | 7
28.8 | 23000 | 44 | 38.6 | 38.6 | 28.7956 | A | 22 | 35 | 14 | 7
39.6 | 23000 | 45 | 53.1 | 53.1 | 39.6126 | G | 32 | 32 | 14 | 7
30.4 | 23080 | 50 | 40.8 | 40.8 | 30.4368 | G | 14 | 25 | 14 | 7
28.8 | 23120 | 75 | 38.6 | 38.6 | 28.7956 | G | 22 | 23 | 14 | 6
16 | 23240 | 24.7 | 21.4 | 21.4 | 15.9644 | G | 24 | 13 | 14 | 6
33.5 | 23335 | 62 | 44.9 | 44.9 | 33.4954 | G | 31 | 31 | 14 | 5
34.8 | 23560 | 75 | 46.6 | 46.6 | 34.7636 | G | 42 | 31 | 14 | 8
31.2 | 23640 | 50 | 41.8 | 41.8 | 31.1828 | G | 23 | 6 | 14 | 6
26 | 23920 | 40 | 34.9 | 34.9 | 26.0354 | G | 43 | 33 | 14 | 7
20.5 | 24213 | 20 | 27.5 | 27.5 | 20.515 | A | 32 | 24 | 14 | 7
30 | 24320 | 45 | 40.2 | 40.2 | 29.9892 | G | 22 | 36 | 14 | 6
31.6 | 24840 | 61.7 | 42.4 | 42.4 | 31.6304 | G | 23 | 9 | 14 | 6
25.2 | 24920 | 40 | 33.8 | 33.8 | 25.2148 | G | 42 | 3 | 14 | 7
29.2 | 24960 | 50 | 39.1 | 39.1 | 29.1686 | G | 42 | 26 | 14 | 7
29.2 | 25000 | 40 | 39.1 | 39.1 | 29.1686 | G | 24 | 12 | 14 | 6
50.4 | 25080 | 60 | 67.6 | 67.6 | 50.4296 | G | 33 | 17 | 14 | 6
25.2 | 25160 | 50 | 33.8 | 33.8 | 25.2148 | G | 13 | 14 | 14 | 5
0 | 25205 | 30 | 0 | 30 | 22.38 | M | 34 | 8 | 14 | 6
26.8 | 25280 | 45 | 35.9 | 35.9 | 26.7814 | G | 21 | 24 | 14 | 6
18.2 | 25445 | 30 | 24.4 | 24.4 | 18.2024 | A | 34 | 24 | 14 | 7
0 | 25480 | 42.9 | 0 | 42.9 | 32.0034 | M | 33 | 36 | 14 | 6
0 | 25680 | 50 | 0 | 50 | 37.3 | G | 13 | 32 | 14 | 7
41.6 | 25760 | 50 | 55.8 | 55.8 | 41.6268 | G | 13 | 11 | 14 | 7
43 | 25770 | 56 | 57.6 | 57.6 | 42.9696 | A | 11 | 32 | 14 | 8
23.6 | 25772 | 15 | 31.6 | 31.6 | 23.5736 | A | 43 | 3 | 14 | 6
20 | 25960 | 38 | 26.8 | 26.8 | 19.9928 | G | 13 | 12 | 14 | 7
27.7 | 26029 | 51.6 | 37.1 | 37.1 | 27.6766 | G | 33 | 13 | 14 | 6
41.2 | 26080 | 50 | 55.2 | 55.2 | 41.1792 | M | 12 | 32 | 14 | 6
25.6 | 26600 | 50 | 34.3 | 34.3 | 25.5878 | G | 31 | 18 | 14 | 6
28.8 | 26640 | 50 | 38.6 | 38.6 | 28.7956 | G | 22 | 27 | 14 | 6
0 | 26706 | 35 | 0 | 35 | 26.11 | G | 24 | 4 | 14 | 5
39.6 | 26880 | 60 | 53.1 | 53.1 | 39.6126 | G | 12 | 21 | 14 | 8
26.5 | 27378 | 60 | 35.5 | 35.5 | 26.483 | A | 11 | 12 | 14 | 7
35.6 | 27560 | 60 | 47.7 | 47.7 | 35.5842 | G | 31 | 17 | 14 | 6
24.5 | 28120 | 35 | 32.8 | 32.8 | 24.4688 | M | 34 | 1 | 14 | 7
32.2 | 28342 | 37 | 43.2 | 43.2 | 32.2272 | G | 43 | 27 | 14 | 7
26 | 28600 | 30 | 34.9 | 34.9 | 26.0354 | G | 31 | 19 | 14 | 7
32.8 | 28880 | 50 | 44 | 44 | 32.824 | G | 14 | 5 | 14 | 5
26.5 | 28914 | 36.2 | 35.5 | 35.5 | 26.483 | A | 33 | 25 | 14 | 6
26.5 | 28914 | 36.2 | 35.5 | 35.5 | 26.483 | A | 33 | 25 | 14 | 6
40.8 | 29230 | 50 | 54.7 | 54.7 | 40.8062 | G | 41 | 5 | 14 | 5
50.8 | 29360 | 60 | 68.1 | 68.1 | 50.8026 | G | 24 | 23 | 14 | 6
42.8 | 29480 | 47.5 | 57.4 | 57.4 | 42.8204 | G | 44 | 2 | 14 | 7
0 | 29864 | 7.5 | 0 | 7.5 | 5.595 | B | 11 | 4 | 14 | 5
52 | 30080 | 61 | 69.7 | 69.7 | 51.9962 | G | 13 | 35 | 14 | 7
40.4 | 31120 | 60 | 54.2 | 54.2 | 40.4332 | G | 12 | 29 | 14 | 6
33.2 | 31160 | 50 | 44.5 | 44.5 | 33.197 | G | 31 | 29 | 14 | 6
37.8 | 31520 | 53.6 | 50.7 | 50.7 | 37.8222 | G | 22 | 26 | 14 | 6
40.8 | 31640 | 20 | 54.7 | 54.7 | 40.8062 | M | 43 | 18 | 14 | 6
38.8 | 31800 | 60 | 52 | 52 | 38.792 | G | 13 | 36 | 14 | 7
46.8 | 32000 | 57 | 62.7 | 62.7 | 46.7742 | G | 22 | 30 | 14 | 8
31.2 | 32200 | 50 | 41.8 | 41.8 | 31.1828 | G | 13 | 32 | 14 | 7
32.8 | 32680 | 60 | 44 | 44 | 32.824 | G | 12 | 1 | 14 | 8
36.8 | 33480 | 40 | 49.3 | 49.3 | 36.7778 | G | 34 | 35 | 14 | 7
46.8 | 33600 | 70 | 62.7 | 62.7 | 46.7742 | G | 22 | 5 | 14 | 6
0 | 33840 | 55 | 0 | 55 | 41.03 | G | 31 | 13 | 14 | 6
55.2 | 34080 | 70 | 74 | 74 | 55.204 | M | 23 | 24 | 14 | 7
34.8 | 34640 | 45 | 46.6 | 46.6 | 34.7636 | G | 22 | 22 | 14 | 7
28.8 | 34720 | 40 | 38.6 | 38.6 | 28.7956 | G | 13 | 24 | 14 | 8
46.4 | 34760 | 50 | 62.2 | 62.2 | 46.4012 | G | 44 | 21 | 14 | 8
39.2 | 34769 | 55 | 52.5 | 52.5 | 39.165 | B | 31 | 1 | 14 | 7
38.4 | 35140 | 18.1 | 51.5 | 51.5 | 38.419 | C | 11 | 21 | 14 | 5
27 | 35148 | 26 | 36.2 | 36.2 | 27.0052 | C | 43 | 16 | 14 | 7
42 | 35640 | 70 | 56.3 | 56.3 | 41.9998 | G | 13 | 1 | 14 | 8
39.6 | 36800 | 40 | 53.1 | 53.1 | 39.6126 | G | 24 | 20 | 14 | 6
18.8 | 36807 | 5 | 25.2 | 25.2 | 18.7992 | B | 42 | 3 | 14 | 7
40 | 37320 | 55 | 53.6 | 53.6 | 39.9856 | A | 44 | 33 | 14 | 7
0 | 37440 | 50 | 0 | 50 | 37.3 | G | 14 | 24 | 14 | 6
34.2 | 37548 | 35 | 45.8 | 45.8 | 34.1668 | M | 24 | 8 | 14 | 6
36.8 | 37800 | 58 | 49.3 | 49.3 | 36.7778 | G | 14 | 5 | 14 | 6
38.8 | 37840 | 50 | 52 | 52 | 38.792 | G | 31 | 2 | 14 | 5
40 | 37920 | 45 | 53.6 | 53.6 | 39.9856 | G | 14 | 34 | 14 | 7
40 | 38040 | 50 | 53.6 | 53.6 | 39.9856 | A | 21 | 4 | 14 | 6
32.8 | 38880 | 40 | 44 | 44 | 32.824 | G | 42 | 11 | 14 | 7
34.8 | 39200 | 55 | 46.6 | 46.6 | 34.7636 | G | 44 | 17 | 14 | 6
32 | 39400 | 68 | 42.9 | 42.9 | 32.0034 | G | 43 | 12 | 14 | 8
41.6 | 39600 | 60 | 55.8 | 55.8 | 41.6268 | G | 24 | 32 | 14 | 8
51.7 | 39980 | 80 | 69.3 | 69.3 | 51.6978 | G | 14 | 8 | 14 | 5
53.6 | 40200 | 91.8 | 71.8 | 71.8 | 53.5628 | G | 22 | 10 | 14 | 7
46.8 | 40320 | 50 | 62.7 | 62.7 | 46.7742 | G | 24 | 10 | 14 | 7
36 | 40562 | 50 | 48.3 | 48.3 | 36.0318 | A | 31 | 3 | 14 | 6
50 | 40568 | 68 | 67 | 67 | 49.982 | G | 14 | 27 | 14 | 6
36.9 | 41013 | 68 | 49.5 | 49.5 | 36.927 | G | 11 | 27 | 14 | 8
38.8 | 41440 | 60 | 52 | 52 | 38.792 | G | 31 | 4 | 14 | 5
44.4 | 42240 | 75 | 59.5 | 59.5 | 44.387 | G | 23 | 32 | 14 | 6
36 | 42680 | 50 | 48.3 | 48.3 | 36.0318 | G | 33 | 34 | 14 | 7
66.8 | 42920 | 80 | 89.5 | 89.5 | 66.767 | A | 32 | 17 | 14 | 6
0 | 43040 | 48 | 0 | 48 | 35.808 | G | 23 | 25 | 14 | 7
26 | 43400 | 15 | 34.9 | 34.9 | 26.0354 | A | 44 | 13 | 14 | 8
54.4 | 44280 | 69 | 72.9 | 72.9 | 54.3834 | M | 41 | 26 | 14 | 6
66.4 | 45160 | 80 | 89 | 89 | 66.394 | G | 21 | 28 | 14 | 7
31.6 | 45680 | 60 | 42.4 | 42.4 | 31.6304 | G | 43 | 9 | 14 | 5
43.2 | 46085 | 53 | 57.9 | 57.9 | 43.1934 | G | 13 | 7 | 14 | 5
45.6 | 47400 | 15 | 61.1 | 61.1 | 45.5806 | A | 11 | 19 | 14 | 6
43.6 | 47720 | 65 | 58.4 | 58.4 | 43.5664 | G | 34 | 6 | 14 | 7
35.2 | 48000 | 54.7 | 47.2 | 47.2 | 35.2112 | G | 33 | 24 | 14 | 6
30.5 | 48094 | 48 | 40.9 | 40.9 | 30.5114 | G | 22 | 17 | 14 | 5
48 | 48680 | 60 | 64.3 | 64.3 | 47.9678 | G | 21 | 8 | 14 | 5
33.5 | 49744 | 60 | 44.9 | 44.9 | 33.4954 | G | 31 | 12 | 14 | 7
41.2 | 50840 | 80 | 55.2 | 55.2 | 41.1792 | M | 31 | 23 | 14 | 7
44.8 | 51000 | 50 | 60.1 | 60.1 | 44.8346 | G | 22 | 9 | 14 | 5
34 | 51120 | 45 | 45.6 | 45.6 | 34.0176 | A | 12 | 3 | 14 | 5
44 | 52320 | 50 | 59 | 59 | 44.014 | G | 32 | 8 | 14 | 5
49.2 | 52680 | 73.5 | 66 | 66 | 49.236 | G | 22 | 2 | 14 | 8
63.4 | 54835 | 85 | 85 | 85 | 63.41 | G | 12 | 32 | 14 | 8
50.8 | 57120 | 55 | 68.1 | 68.1 | 50.8026 | A | 14 | 18 | 14 | 6
40 | 61843 | 48 | 53.6 | 53.6 | 39.9856 | G | 21 | 17 | 14 | 5
51 | 66845 | 49.5 | 68.4 | 68.4 | 51.0264 | G | 31 | 9 | 14 | 5
41.9 | 70175 | 89 | 56.2 | 56.2 | 41.9252 | G | 13 | 5 | 14 | 6
43 | 70658 | 60 | 57.6 | 57.6 | 42.9696 | G | 23 | 4 | 14 | 5
42.8 | 71800 | 58 | 57.4 | 57.4 | 42.8204 | G | 14 | 3 | 14 | 6
18.5 | 72351 | 25 | 24.8 | 24.8 | 18.5008 | A | 31 | 30 | 14 | 6
45.6 | 77320 | 45 | 61.1 | 61.1 | 45.5806 | G | 11 | 5 | 14 | 6
50.8 | 77920 | 65 | 68.1 | 68.1 | 50.8026 | G | 33 | 18 | 14 | 5
72.8 | 83080 | 100 | 97.6 | 97.6 | 72.8096 | G | 33 | 8 | 14 | 6
50.8 | 97401 | 70 | 68.1 | 68.1 | 50.8026 | G | 22 | 3 | 14 | 6
0 | 35 | 5 | 0 | 5 | 3.73 | B | 44 | 28 | 15 | 5
0 | 382 | 5 | 0 | 5 | 3.73 | B | 11 | 30 | 15 | 5
0 | 430 | 5 | 0 | 5 | 3.73 | D | 22 | 32 | 15 | 6
0 | 448 | 5 | 0 | 5 | 3.73 | B | 34 | 21 | 15 | 5
0 | 664 | 5 | 0 | 5 | 3.73 | B | 34 | 19 | 15 | 5
8.1 | 678 | 15 | 10.9 | 10.9 | 8.1314 | A | 13 | 12 | 15 | 5
0 | 685 | 7 | 0 | 7 | 5.222 | H | 13 | 21 | 15 | 8
0 | 711 | 7.5 | 0 | 7.5 | 5.595 | M | 31 | 33 | 15 | 6
0 | 764 | 3 | 0 | 3 | 2.238 | B | 43 | 21 | 15 | 5
0 | 846 | 7.5 | 0 | 7.5 | 5.595 | A | 44 | 33 | 15 | 5
0 | 938 | 10 | 0 | 10 | 7.46 | H | 21 | 10 | 15 | 6
3.2 | 1026 | 10 | 4.3 | 4.3 | 3.2078 | A | 32 | 33 | 15 | 6
0 | 1040 | 7.5 | 0 | 7.5 | 5.595 | A | 31 | 34 | 15 | 6
0 | 1091 | 7.5 | 0 | 7.5 | 5.595 | B | 11 | 23 | 15 | 6
0 | 1196 | 10 | 0 | 10 | 7.46 | A | 33 | 15 | 15 | 5
0 | 1200 | 3 | 0 | 3 | 2.238 | B | 34 | 11 | 15 | 5
0 | 1226 | 5 | 0 | 5 | 3.73 | B | 34 | 3 | 15 | 5
5.3 | 1303 | 7.5 | 7.1 | 7.1 | 5.2966 | D | 12 | 32 | 15 | 6
0 | 1390 | 15 | 0 | 15 | 11.19 | A | 12 | 22 | 15 | 6
0 | 1497 | 3 | 0 | 3 | 2.238 | D | 24 | 24 | 15 | 6
0 | 1532 | 7.5 | 0 | 7.5 | 5.595 | B | 33 | 34 | 15 | 5
0 | 1548 | 7.5 | 0 | 7.5 | 5.595 | B | 34 | 15 | 15 | 5
0 | 1560 | 8 | 0 | 8 | 5.968 | H | 44 | 9 | 15 | 7
0 | 1578 | 7.5 | 0 | 7.5 | 5.595 | D | 23 | 36 | 15 | 7
0 | 1579 | 5 | 0 | 5 | 3.73 | B | 31 | 28 | 15 | 5
0 | 1580 | 5 | 0 | 5 | 3.73 | B | 23 | 30 | 15 | 5
0 | 1657 | 3 | 0 | 3 | 2.238 | B | 31 | 19 | 15 | 5
0 | 1682 | 5 | 0 | 5 | 3.73 | B | 24 | 28 | 15 | 5
0 | 1756 | 5 | 0 | 5 | 3.73 | B | 41 | 28 | 15 | 5
0 | 1800 | 3 | 0 | 3 | 2.238 | B | 13 | 2 | 15 | 5
0 | 1809 | 5 | 0 | 5 | 3.73 | B | 43 | 27 | 15 | 5
0 | 1833 | 7.5 | 0 | 7.5 | 5.595 | B | 21 | 23 | 15 | 5
0 | 1900 | 5 | 0 | 5 | 3.73 | A | 43 | 27 | 15 | 5
0 | 1982 | 5 | 0 | 5 | 3.73 | B | 34 | 30 | 15 | 5
0 | 1986 | 5 | 0 | 5 | 3.73 | B | 21 | 17 | 15 | 5
0 | 2064 | 5 | 0 | 5 | 3.73 | B | 34 | 8 | 15 | 5
0 | 2096 | 5 | 0 | 5 | 3.73 | A | 13 | 30 | 15 | 5
3.3 | 2112 | 5 | 4.4 | 4.4 | 3.2824 | C | 31 | 30 | 15 | 5
0 | 2144 | 7.5 | 0 | 7.5 | 5.595 | B | 34 | 31 | 15 | 5
0 | 2159 | 5 | 0 | 5 | 3.73 | B | 32 | 23 | 15 | 6
3.7 | 2223 | 7.5 | 5 | 5 | 3.73 | A | 31 | 29 | 15 | 5
0 | 2234 | 5 | 0 | 5 | 3.73 | C | 31 | 16 | 15 | 5
0 | 2263 | 10 | 0 | 10 | 7.46 | B | 24 | 33 | 15 | 6
0 | 2294 | 5 | 0 | 5 | 3.73 | B | 34 | 23 | 15 | 6
0 | 2335 | 7.5 | 0 | 7.5 | 5.595 | A | 22 | 26 | 15 | 6
0 | 2352 | 10 | 0 | 10 | 7.46 | A | 42 | 36 | 15 | 5
0 | 2367 | 5 | 0 | 5 | 3.73 | B | 32 | 34 | 15 | 5
0 | 2377 | 5 | 0 | 5 | 3.73 | B | 13 | 17 | 15 | 5
0 | 2405 | 7.5 | 0 | 7.5 | 5.595 | B | 33 | 26 | 15 | 6
0 | 2426 | 10 | 0 | 10 | 7.46 | A | 33 | 15 | 15 | 6
0 | 2427 | 5 | 0 | 5 | 3.73 | B | 44 | 26 | 15 | 6
5.2 | 2486 | 10 | 7 | 7 | 5.222 | A | 33 | 31 | 15 | 6
3.9 | 2584 | 30 | 5.2 | 5.2 | 3.8792 | A | 21 | 15 | 15 | 5
0 | 2598 | 10 | 0 | 10 | 7.46 | A | 33 | 8 | 15 | 5
0 | 2610 | 10 | 0 | 10 | 7.46 | A | 14 | 22 | 15 | 5
0 | 2610 | 10 | 0 | 10 | 7.46 | A | 14 | 22 | 15 | 5
0 | 2659 | 7.5 | 0 | 7.5 | 5.595 | B | 33 | 16 | 15 | 5
0 | 2718 | 12.5 | 0 | 12.5 | 9.325 | B | 13 | 17 | 15 | 5
0 | 2740 | 10 | 0 | 10 | 7.46 | A | 12 | 26 | 15 | 6
0 | 2880 | 7.5 | 0 | 7.5 | 5.595 | A | 43 | 23 | 15 | 5
0 | 2888 | 7.5 | 0 | 7.5 | 5.595 | A | 44 | 23 | 15 | 6
0 | 2993 | 10 | 0 | 10 | 7.46 | B | 44 | 31 | 15 | 5
0 | 2994 | 5 | 0 | 5 | 3.73 | B | 32 | 34 | 15 | 5
0 | 2994 | 10 | 0 | 10 | 7.46 | A | 43 | 18 | 15 | 5
0 | 3000 | 7.5 | 0 | 7.5 | 5.595 | B | 21 | 26 | 15 | 5
0 | 3000 | 7.5 | 0 | 7.5 | 5.595 | B | 31 | 24 | 15 | 6
0 | 3041 | 5 | 0 | 5 | 3.73 | B | 44 | 35 | 15 | 7
0 | 3044 | 7.5 | 0 | 7.5 | 5.595 | B | 14 | 28 | 15 | 5
0 | 3058 | 7.5 | 0 | 7.5 | 5.595 | B | 33 | 7 | 15 | 6
0 | 3090 | 10 | 0 | 10 | 7.46 | B | 11 | 15 | 15 | 7
0 | 3112 | 5 | 0 | 5 | 3.73 | B | 32 | 24 | 15 | 6
0 | 3128 | 7.5 | 0 | 7.5 | 5.595 | A | 43 | 36 | 15 | 7
0 | 3180 | 5 | 0 | 5 | 3.73 | B | 31 | 19 | 15 | 5
0 | 3192 | 5 | 0 | 5 | 3.73 | B | 33 | 27 | 15 | 5
0 | 3198 | 5 | 0 | 5 | 3.73 | B | 21 | 19 | 15 | 5
0 | 3314 | 7.5 | 0 | 7.5 | 5.595 | B | 34 | 31 | 15 | 5
0 | 3338 | 7.5 | 0 | 7.5 | 5.595 | B | 33 | 2 | 15 | 5
0 | 3351 | 5 | 0 | 5 | 3.73 | B | 11 | 24 | 15 | 6
0 | 3410 | 10 | 0 | 10 | 7.46 | A | 33 | 27 | 15 | 6
0 | 3414 | 7.5 | 0 | 7.5 | 5.595 | A | 34 | 29 | 15 | 6
0 | 3478 | 12.5 | 0 | 12.5 | 9.325 | B | 14 | 2 | 15 | 5
0 | 3500 | 10 | 0 | 10 | 7.46 | B | 12 | 26 | 15 | 6
5.5 | 3506 | 7.5 | 7.4 | 7.4 | 5.5204 | A | 34 | 33 | 15 | 6
0 | 3540 | 5 | 0 | 5 | 3.73 | A | 21 | 28 | 15 | 5
0 | 3542 | 7.5 | 0 | 7.5 | 5.595 | B | 34 | 23 | 15 | 6
0 | 3547 | 5 | 0 | 5 | 3.73 | B | 32 | 34 | 15 | 5
0 | 3547 | 5 | 0 | 5 | 3.73 | B | 33 | 26 | 15 | 5
0 | 3573 | 5 | 0 | 5 | 3.73 | B | 42 | 34 | 15 | 5
0 | 3614 | 7.5 | 0 | 7.5 | 5.595 | B | 31 | 2 | 15 | 5
0 | 3621 | 10 | 0 | 10 | 7.46 | B | 33 | 32 | 15 | 8
0 | 3626 | 5 | 0 | 5 | 3.73 | B | 11 | 24 | 15 | 6
0 | 3640 | 10 | 0 | 10 | 7.46 | A | 22 | 33 | 15 | 6
0 | 3646 | 7.5 | 0 | 7.5 | 5.595 | B | 33 | 36 | 15 | 7
0 | 3650 | 7.5 | 0 | 7.5 | 5.595 | A | 43 | 26 | 15 | 6
0 | 3664 | 5 | 0 | 5 | 3.73 | B | 21 | 19 | 15 | 5
0 | 3733 | 5 | 0 | 5 | 3.73 | B | 13 | 17 | 15 | 7
0 | 3772 | 7.5 | 0 | 7.5 | 5.595 | B | 43 | 26 | 15 | 5
0 | 3794 | 5 | 0 | 5 | 3.73 | B | 42 | 34 | 15 | 5
0 | 3795 | 5 | 0 | 5 | 3.73 | B | 24 | 19 | 15 | 5
0 | 3807 | 10 | 0 | 10 | 7.46 | B | 32 | 33 | 15 | 6
0 | 3830 | 10 | 0 | 10 | 7.46 | A | 42 | 32 | 15 | 5
5.1 | 3848 | 5 | 6.8 | 6.8 | 5.0728 | A | 43 | 36 | 15 | 7
0 | 3850 | 5 | 0 | 5 | 3.73 | B | 42 | 34 | 15 | 5
0 | 3915 | 5 | 0 | 5 | 3.73 | B | 14 | 17 | 15 | 5
3.8 | 3933 | 5 | 5.1 | 5.1 | 3.8046 | A | 13 | 35 | 15 | 7
0 | 3942 | 10 | 0 | 10 | 7.46 | A | 42 | 36 | 15 | 5
0 | 3952 | 5 | 0 | 5 | 3.73 | D | 24 | 31 | 15 | 6
0 | 3953 | 5 | 0 | 5 | 3.73 | B | 11 | 17 | 15 | 5
0 | 3967 | 5 | 0 | 5 | 3.73 | B | 32 | 19 | 15 | 5
0 | 3990 | 5 | 0 | 5 | 3.73 | B | 33 | 23 | 15 | 5
0 | 4000 | 16.9 | 0 | 16.9 | 12.6074 | A | 44 | 16 | 15 | 5
0 | 4003 | 10 | 0 | 10 | 7.46 | B | 44 | 14 | 15 | 5
0 | 4011 | 7.5 | 0 | 7.5 | 5.595 | A | 31 | 22 | 15 | 5
0 | 4030 | 7.5 | 0 | 7.5 | 5.595 | B | 22 | 33 | 15 | 6
0 | 4042 | 5 | 0 | 5 | 3.73 | B | 22 | 27 | 15 | 5
0 | 4049 | 10 | 0 | 10 | 7.46 | H | 41 | 23 | 15 | 8
5 | 4070 | 15 | 6.7 | 6.7 | 4.9982 | A | 33 | 28 | 15 | 5
0 | 4070 | 10 | 0 | 10 | 7.46 | A | 24 | 29 | 15 | 5
0 | 4107 | 10 | 0 | 10 | 7.46 | B | 24 | 5 | 15 | 5
0 | 4122 | 5 | 0 | 5 | 3.73 | B | 14 | 19 | 15 | 5
8.5 | 4220 | 20 | 11.4 | 11.4 | 8.5044 | A | 42 | 7 | 15 | 6
4 | 4222 | 10 | 5.4 | 5.4 | 4.0284 | A | 32 | 36 | 15 | 5
0 | 4240 | 10 | 0 | 10 | 7.46 | A | 44 | 33 | 15 | 6
0 | 4262 | 5 | 0 | 5 | 3.73 | K | 21 | 34 | 15 | 6
8 | 4272 | 7.5 | 10.7 | 10.7 | 7.9822 | B | 43 | 34 | 15 | 8
0 | 4337 | 5 | 0 | 5 | 3.73 | A | 13 | 16 | 15 | 5
4.5 | 4352 | 5 | 6 | 6 | 4.476 | A | 22 | 23 | 15 | 6
0 | 4364 | 10 | 0 | 10 | 7.46 | B | 34 | 26 | 15 | 5
0 | 4381 | 5 | 0 | 5 | 3.73 | B | 43 | 25 | 15 | 6
0 | 4391 | 10 | 0 | 10 | 7.46 | B | 34 | 27 | 15 | 5
0 | 4463 | 7.5 | 0 | 7.5 | 5.595 | A | 32 | 26 | 15 | 6
0 | 4472 | 7.5 | 0 | 7.5 | 5.595 | B | 31 | 26 | 15 | 5
0 | 4500 | 10 | 0 | 10 | 7.46 | A | 34 | 15 | 15 | 6
0 | 4539 | 5 | 0 | 5 | 3.73 | B | 42 | 18 | 15 | 5
6.4 | 4544 | 12.9 | 8.6 | 8.6 | 6.4156 | A | 23 | 36 | 15 | 7
0 | 4622 | 5 | 0 | 5 | 3.73 | B | 41 | 34 | 15 | 5
4.4 | 4641 | 10 | 5.9 | 5.9 | 4.4014 | B | 33 | 9 | 15 | 7
5.2 | 4680 | 15 | 7 | 7 | 5.222 | B | 24 | 35 | 15 | 7
5.2 | 4685 | 15 | 7 | 7 | 5.222 | A | 23 | 29 | 15 | 5
0 | 4706 | 7.5 | 0 | 7.5 | 5.595 | B | 44 | 11 | 15 | 7
0 | 4772 | 7.5 | 0 | 7.5 | 5.595 | B | 21 | 35 | 15 | 5
0 | 4784 | 7.5 | 0 | 7.5 | 5.595 | B | 44 | 29 | 15 | 6
14.1 | 4786 | 15 | 18.9 | 18.9 | 14.0994 | C | 34 | 28 | 15 | 6
0 | 4802 | 7.5 | 0 | 7.5 | 5.595 | B | 21 | 14 | 15 | 5
13.7 | 4846 | 15 | 18.4 | 18.4 | 13.7264 | A | 14 | 7 | 15 | 6
0 | 4867 | 7.5 | 0 | 7.5 | 5.595 | B | 33 | 2 | 15 | 5
0 | 4871 | 5 | 0 | 5 | 3.73 | B | 42 | 34 | 15 | 5
0 | 4933 | 7.5 | 0 | 7.5 | 5.595 | B | 22 | 26 | 15 | 6
0 | 4993 | 7.5 | 0 | 7.5 | 5.595 | B | 34 | 24 | 15 | 6
0 | 5029 | 7.5 | 0 | 7.5 | 5.595 | B | 24 | 29 | 15 | 6
0 | 5040 | 10 | 0 | 10 | 7.46 | A | 32 | 33 | 15 | 6
0 | 5074 | 15 | 0 | 15 | 11.19 | B | 14 | 2 | 15 | 5
0 | 5085 | 7.5 | 0 | 7.5 | 5.595 | B | 34 | 22 | 15 | 5
0 | 5090 | 15 | 0 | 15 | 11.19 | A | 22 | 16 | 15 | 5
0 | 5150 | 7.5 | 0 | 7.5 | 5.595 | B | 41 | 35 | 15 | 5
0 | 5158 | 15 | 0 | 15 | 11.19 | B | 34 | 23 | 15 | 5
0 | 5161 | 20 | 0 | 20 | 14.92 | C | 33 | 22 | 15 | 5
0 | 5163 | 10 | 0 | 10 | 7.46 | B | 31 | 16 | 15 | 7
5.5 | 5189 | 15 | 7.4 | 7.4 | 5.5204 | A | 34 | 36 | 15 | 7
0 | 5237 | 5 | 0 | 5 | 3.73 | B | 44 | 27 | 15 | 6
0 | 5242 | 7.5 | 0 | 7.5 | 5.595 | B | 43 | 8 | 15 | 5
0 | 5244 | 10 | 0 | 10 | 7.46 | A | 21 | 34 | 15 | 6
0 | 5260 | 7.5 | 0 | 7.5 | 5.595 | B | 34 | 26 | 15 | 6
0 | 5267 | 7.5 | 0 | 7.5 | 5.595 | B | 41 | 17 | 15 | 5
0 | 5370 | 11 | 0 | 11 | 8.206 | A | 13 | 32 | 15 | 6
0 | 5379 | 10 | 0 | 10 | 7.46 | B | 43 | 28 | 15 | 5
11.8 | 5397 | 15 | 15.8 | 15.8 | 11.7868 | A | 13 | 15 | 15 | 5
0 | 5454 | 10 | 0 | 10 | 7.46 | B | 13 | 3 | 15 | 5
0 | 5498 | 5 | 0 | 5 | 3.73 | B | 31 | 33 | 15 | 5
5.5 | 5503 | 5 | 7.4 | 7.4 | 5.5204 | B | 22 | 24 | 15 | 6
0 | 5562 | 10 | 0 | 10 | 7.46 | B | 23 | 30 | 15 | 5
0 | 5583 | 7.5 | 0 | 7.5 | 5.595 | B | 34 | 32 | 15 | 5
0 | 5643 | 9.5 | 0 | 9.5 | 7.087 | B | 43 | 32 | 15 | 5
0 | 5662 | 10 | 0 | 10 | 7.46 | B | 12 | 36 | 15 | 5
0 | 5682 | 7.5 | 0 | 7.5 | 5.595 | A | 13 | 19 | 15 | 5
0 | 5697 | 15 | 0 | 15 | 11.19 | B | 33 | 13 | 15 | 5
0 | 5713 | 7.5 | 0 | 7.5 | 5.595 | B | 44 | 32 | 15 | 6
0 | 5739 | 10 | 0 | 10 | 7.46 | A | 43 | 28 | 15 | 5
0 | 5769 | 10 | 0 | 10 | 7.46 | A | 34 | 10 | 15 | 5
0 | 5800 | 10 | 0 | 10 | 7.46 | A | 33 | 35 | 15 | 5
0 | 5807 | 10 | 0 | 10 | 7.46 | B | 31 | 3 | 15 | 5
0 | 5808 | 10 | 0 | 10 | 7.46 | H | 31 | 23 | 15 | 8
6.8 | 5835 | 20 | 9.1 | 9.1 | 6.7886 | B | 34 | 3 | 15 | 5
0 | 5850 | 7.5 | 0 | 7.5 | 5.595 | B | 42 | 33 | 15 | 6
0 | 5853 | 7.5 | 0 | 7.5 | 5.595 | B | 22 | 4 | 15 | 5
0 | 5904 | 12.5 | 0 | 12.5 | 9.325 | A | 44 | 30 | 15 | 5
0 | 5905 | 5 | 0 | 5 | 3.73 |  | 32 | 18 | 15 | 5
0 | 5905 | 7.5 | 0 | 7.5 | 5.595 | B | 31 | 26 | 15 | 5
8.1 | 5919 | 10 | 10.9 | 10.9 | 8.1314 | A | 13 | 14 | 15 | 6
0 | 5923 | 10 | 0 | 10 | 7.46 | B | 33 | 3 | 15 | 5
0 | 5931 | 7.5 | 0 | 7.5 | 5.595 | B | 13 | 22 | 15 | 5
5.9 | 5960 | 7.5 | 7.9 | 7.9 | 5.8934 | A | 32 | 24 | 15 | 6
0 | 6000 | 7.5 | 0 | 7.5 | 5.595 | B | 14 | 17 | 15 | 5
0 | 6067 | 7.5 | 0 | 7.5 | 5.595 | B | 32 | 19 | 15 | 5
0 | 6155 | 15 | 0 | 15 | 11.19 | A | 31 | 36 | 15 | 5
0 | 6176 | 10 | 0 | 10 | 7.46 | B | 24 | 11 | 15 | 5
0 | 6181 | 12.5 | 0 | 12.5 | 9.325 | B | 33 | 19 | 15 | 5
0 | 6288 | 10 | 0 | 10 | 7.46 | B | 13 | 23 | 15 | 5
0 | 6288 | 10 | 0 | 10 | 7.46 | B | 22 | 11 | 15 | 5
0 | 6290 | 10 | 0 | 10 | 7.46 | A | 14 | 33 | 15 | 6
0 | 6348 | 7.5 | 0 | 7.5 | 5.595 | B | 31 | 35 | 15 | 5
5.9 | 6405 | 7.5 | 7.9 | 7.9 | 5.8934 | A | 34 | 29 | 15 | 6
0 | 6438 | 10 | 0 | 10 | 7.46 | B | 33 | 22 | 15 | 5
6.4 | 6468 | 15 | 8.6 | 8.6 | 6.4156 | A | 44 | 36 | 15 | 7
14.5 | 6472 | 20 | 19.4 | 19.4 | 14.4724 | A | 31 | 15 | 15 | 5
0 | 6534 | 10 | 0 | 10 | 7.46 | B | 21 | 15 | 15 | 7
0 | 6543 | 8 | 0 | 8 | 5.968 | C | 43 | 28 | 15 | 6
0 | 6560 | 10 | 0 | 10 | 7.46 | A | 43 | 31 | 15 | 6
0 | 6575 | 7.5 | 0 | 7.5 | 5.595 | B | 14 | 24 | 15 | 6
0 | 6607 | 13 | 0 | 13 | 9.698 | C | 13 | 20 | 15 | 5
0 | 6811 | 15 | 0 | 15 | 11.19 | A | 14 | 30 | 15 | 5
10 | 6826 | 20 | 13.4 | 13.4 | 9.9964 | A | 21 | 8 | 15 | 6
0 | 6827 | 10 | 0 | 10 | 7.46 | A | 24 | 33 | 15 | 6
0 | 6848 | 7.5 | 0 | 7.5 | 5.595 | B | 11 | 16 | 15 | 5
7.2 | 6848 | 15 | 9.7 | 9.7 | 7.2362 | C | 33 | 27 | 15 | 6
0 | 6855 | 12.5 | 0 | 12.5 | 9.325 | C | 43 | 33 | 15 | 5
6.4 | 7022 | 15 | 8.6 | 8.6 | 6.4156 | A | 12 | 35 | 15 | 6
0 | 7031 | 12.5 | 0 | 12.5 | 9.325 | M | 14 | 19 | 15 | 5
0 | 7054 | 10 | 0 | 10 | 7.46 | C | 32 | 19 | 15 | 5
6.9 | 7153 | 15 | 9.2 | 9.2 | 6.8632 | A | 44 | 29 | 15 | 5
0 | 7156 | 10 | 0 | 10 | 7.46 | B | 13 | 35 | 15 | 5
0 | 7194 | 12.5 | 0 | 12.5 | 9.325 | B | 33 | 27 | 15 | 5
0 | 7216 | 5 | 0 | 5 | 3.73 | B | 24 | 22 | 15 | 5
10.9 | 7236 | 10 | 14.6 | 14.6 | 10.8916 | A | 13 | 28 | 15 | 6
0 | 7264 | 7.5 | 0 | 7.5 | 5.595 | A | 12 | 23 | 15 | 6
0 | 7267 | 10 | 0 | 10 | 7.46 | B | 32 | 32 | 15 | 5
0 | 7310 | 10 | 0 | 10 | 7.46 | A | 44 | 27 | 15 | 6
0 | 7373 | 10 | 0 | 10 | 7.46 | B | 32 | 17 | 15 | 5
0 | 7376 | 20 | 0 | 20 | 14.92 | B | 33 | 24 | 15 | 8
0 | 7488 | 17.5 | 0 | 17.5 | 13.055 | C | 31 | 1 | 15 | 5
7 | 7503 | 15 | 9.4 | 9.4 | 7.0124 | A | 34 | 31 | 15 | 6
0 | 7620 | 10 | 0 | 10 | 7.46 | A | 41 | 17 | 15 | 5
0 | 7670 | 5 | 0 | 5 | 3.73 | B | 32 | 23 | 15 | 6
0 | 7684 | 15 | 0 | 15 | 11.19 | A | 31 | 32 | 15 | 6
0 | 7685 | 17.5 | 0 | 17.5 | 13.055 | G | 32 | 27 | 15 | 5
0 | 7724 | 10 | 0 | 10 | 7.46 | C | 13 | 16 | 15 | 5
0 | 7762 | 20 | 0 | 20 | 14.92 | C | 43 | 16 | 15 | 5
0 | 7769 | 10 | 0 | 10 | 7.46 | B | 11 | 3 | 15 | 5
0 | 7812 | 15 | 0 | 15 | 11.19 | A | 34 | 23 | 15 | 5
0 | 7833 | 7.5 | 0 | 7.5 | 5.595 | B | 13 | 35 | 15 | 5
0 | 7881 | 10 | 0 | 10 | 7.46 | M | 21 | 24 | 15 | 6
0 | 7925 | 15 | 0 | 15 | 11.19 | B | 34 | 23 | 15 | 5
0 | 8047 | 10 | 0 | 10 | 7.46 | B | 13 | 20 | 15 | 5
0 | 8130 | 12.5 | 0 | 12.5 | 9.325 | C | 43 | 21 | 15 | 5
0 | 8139 | 15 | 0 | 15 | 11.19 | B | 31 | 12 | 15 | 7
9.4 | 8254 | 30 | 12.6 | 12.6 | 9.3996 | M | 13 | 35 | 15 | 6
14.5 | 8254 | 24.1 | 19.4 | 19.4 | 14.4724 | G | 24 | 12 | 15 | 6
0 | 8280 | 10 | 0 | 10 | 7.46 | A | 31 | 32 | 15 | 5
9.8 | 8412 | 17.5 | 13.1 | 13.1 | 9.7726 | A | 12 | 17 | 15 | 5
7.6 | 8645 | 15 | 10.2 | 10.2 | 7.6092 | C | 32 | 24 | 15 | 6
7.6 | 8713 | 7.5 | 10.2 | 10.2 | 7.6092 | A | 21 | 33 | 15 | 6
0 | 8740 | 17.5 | 0 | 17.5 | 13.055 | M | 43 | 28 | 15 | 5
0 | 8750 | 15 | 0 | 15 | 11.19 | A | 22 | 17 | 15 | 5
0 | 8870 | 15 | 0 | 15 | 11.19 | B | 34 | 20 | 15 | 8
0 | 8886 | 5 | 0 | 5 | 3.73 | B | 34 | 17 | 15 | 5
11 | 8903 | 15 | 14.7 | 14.7 | 10.9662 | A | 33 | 32 | 15 | 6
6.5 | 8931 | 10 | 8.7 | 8.7 | 6.4902 | A | 23 | 19 | 15 | 5
15.6 | 8953 | 20 | 20.9 | 20.9 | 15.5914 | M | 12 | 36 | 15 | 5
0 | 8983 | 5 | 0 | 5 | 3.73 | D | 13 | 33 | 15 | 6
0 | 9036 | 10 | 0 | 10 | 7.46 | A | 44 | 32 | 15 | 6
8.7 | 9174 | 6 | 11.7 | 11.7 | 8.7282 | B | 41 | 19 | 15 | 5
10 | 9236 | 18.1 | 13.4 | 13.4 | 9.9964 | A | 11 | 14 | 15 | 5
0 | 9297 | 7.5 | 0 | 7.5 | 5.595 | B | 13 | 33 | 15 | 6
17.8 | 9323 | 25 | 23.9 | 23.9 | 17.8294 | C | 34 | 28 | 15 | 6
7.3 | 9374 | 18 | 9.8 | 9.8 | 7.3108 | A | 14 | 18 | 15 | 5
14.1 | 9428 | 31 | 18.9 | 18.9 | 14.0994 | M | 33 | 12 | 15 | 5
15 | 9504 | 25 | 20.1 | 20.1 | 14.9946 | M | 31 | 26 | 15 | 6
15.5 | 9776 | 20 | 20.8 | 20.8 | 15.5168 | A | 31 | 8 | 15 | 6
11.3 | 9950 | 10 | 15.1 | 15.1 | 11.2646 | C | 13 | 35 | 15 | 5
0 | 9986 | 10 | 0 | 10 | 7.46 | B | 33 | 19 | 15 | 5
0 | 10146 | 5 | 0 | 5 | 3.73 | B | 22 | 34 | 15 | 5
0 | 10183 | 15 | 0 | 15 | 11.19 | C | 43 | 15 | 15 | 7
0 | 10219 | 16 | 0 | 16 | 11.936 | M | 42 | 24 | 15 | 6
17 | 10225 | 15 | 22.8 | 22.8 | 17.0088 | A | 34 | 26 | 15 | 5
0 | 10389 | 7.5 | 0 | 7.5 | 5.595 | L | 44 | 23 | 15 | 5
0 | 10391 | 10 | 0 | 10 | 7.46 | B | 12 | 33 | 15 | 5
0 | 10420 | 25 | 0 | 25 | 18.65 | M | 41 | 17 | 15 | 5
9.3 | 10427 | 15 | 12.5 | 12.5 | 9.325 | A | 44 | 25 | 15 | 8
0 | 10440 | 20 | 0 | 20 | 14.92 | A | 32 | 7 | 15 | 6
11.1 | 10488 | 15 | 14.9 | 14.9 | 11.1154 | A | 43 | 10 | 15 | 5
10 | 10720 | 15 | 13.4 | 13.4 | 9.9964 | A | 33 | 34 | 15 | 6
0 | 10758 | 20 | 0 | 20 | 14.92 | B | 32 | 29 | 15 | 7
0 | 10783 | 17.5 | 0 | 17.5 | 13.055 | C | 32 | 32 | 15 | 5
8.3 | 10784 | 5 | 11.1 | 11.1 | 8.2806 | B | 41 | 19 | 15 | 5
7 | 10794 | 15 | 9.4 | 9.4 | 7.0124 | A | 24 | 17 | 15 | 5
8.5 | 10830 | 20 | 11.4 | 11.4 | 8.5044 | B | 12 | 27 | 15 | 5
0 | 10885 | 16 | 0 | 16 | 11.936 | B | 24 | 8 | 15 | 7
0 | 10909 | 15 | 0 | 15 | 11.19 | B | 11 | 16 | 15 | 7
17 | 10923 | 15 | 22.8 | 22.8 | 17.0088 | A | 14 | 26 | 15 | 5
12 | 10963 | 15 | 16.1 | 16.1 | 12.0106 | A | 42 | 16 | 15 | 5
0 | 11002 | 15 | 0 | 15 | 11.19 | G | 21 | 17 | 15 | 7
0 | 11033 | 5 | 0 | 5 | 3.73 | B | 31 | 16 | 15 | 5
8.7 | 11209 | 15 | 11.7 | 11.7 | 8.7282 | A | 11 | 15 | 15 | 5
12.1 | 11252 | 15 | 16.2 | 16.2 | 12.0852 | A | 23 | 15 | 15 | 5
0 | 11368 | 12.5 | 0 | 12.5 | 9.325 | B | 33 | 33 | 15 | 5
7.2 | 11408 | 20 | 9.7 | 9.7 | 7.2362 | A | 12 | 32 | 15 | 5
9.5 | 11506 | 15 | 12.7 | 12.7 | 9.4742 | C | 33 | 30 | 15 | 5
12 | 11565 | 15 | 16.1 | 16.1 | 12.0106 | M | 12 | 16 | 15 | 5
0 | 11717 | 10 | 0 | 10 | 7.46 | A | 14 | 15 | 15 | 7
14.8 | 11880 | 25 | 19.8 | 19.8 | 14.7708 | G | 13 | 30 | 15 | 6
0 | 11964 | 7.5 | 0 | 7.5 | 5.595 | B | 31 | 17 | 15 | 7
0 | 11972 | 15 | 0 | 15 | 11.19 | A | 11 | 23 | 15 | 5
0 | 12000 | 17.5 | 0 | 17.5 | 13.055 | H | 13 | 26 | 15 | 5
0 | 12221 | 17.5 | 0 | 17.5 | 13.055 | C | 12 | 19 | 15 | 5
0 | 12410 | 13 | 0 | 13 | 9.698 | C | 44 | 25 | 15 | 6
14.4 | 12480 | 25 | 19.3 | 19.3 | 14.3978 | A | 13 | 32 | 15 | 8
0 | 12534 | 15 | 0 | 15 | 11.19 | A | 31 | 30 | 15 | 6
0 | 12879 | 15 | 0 | 15 | 11.19 | C | 42 | 33 | 15 | 5
0 | 13026 | 12.5 | 0 | 12.5 | 9.325 | C | 34 | 3 | 15 | 5
0 | 13238 | 20 | 0 | 20 | 14.92 | C | 11 | 19 | 15 | 5
11.3 | 13737 | 20.1 | 15.1 | 15.1 | 11.2646 | A | 24 | 9 | 15 | 5
22.4 | 14320 | 47 | 30 | 30 | 22.38 | G | 11 | 10 | 15 | 5
13.8 | 14716 | 18.1 | 18.5 | 18.5 | 13.801 | A | 44 | 10 | 15 | 5
29.5 | 14946 | 30 | 39.5 | 39.5 | 29.467 | A | 22 | 15 | 15 | 5
13 | 15463 | 20 | 17.4 | 17.4 | 12.9804 | M | 24 | 31 | 15 | 6
0 | 15528 | 15 | 0 | 15 | 11.19 | A | 14 | 15 | 15 | 7
24 | 15600 | 25 | 32.2 | 32.2 | 24.0212 | A | 43 | 22 | 15 | 7
21.6 | 15639 | 15 | 29 | 29 | 21.634 | B | 14 | 2 | 15 | 5
0 | 15970 | 15 | 0 | 15 | 11.19 | C | 11 | 35 | 15 | 5
11 | 16022 | 15 | 14.7 | 14.7 | 10.9662 | A | 41 | 12 | 15 | 5
16.3 | 16133 | 20 | 21.8 | 21.8 | 16.2628 | A | 34 | 11 | 15 | 5
0 | 16311 | 15 | 0 | 15 | 11.19 | B | 12 | 26 | 15 | 5
20.8 | 16320 | 32 | 27.9 | 27.9 | 20.8134 | G | 31 | 32 | 15 | 5
17.2 | 16840 | 35 | 23.1 | 23.1 | 17.2326 | G | 13 | 36 | 15 | 7
0 | 16873 | 25 | 0 | 25 | 18.65 | A | 22 | 15 | 15 | 5
0 | 17015 | 15 | 0 | 15 | 11.19 | B | 44 | 11 | 15 | 5
29 | 17164 | 40 | 38.9 | 38.9 | 29.0194 | G | 13 | 21 | 15 | 5
0 | 17369 | 15 | 0 | 15 | 11.19 | A | 43 | 18 | 15 | 5
14.4 | 17450 | 26.4 | 19.3 | 19.3 | 14.3978 | C | 32 | 19 | 15 | 5
0 | 17789 | 50 | 0 | 50 | 37.3 | A | 13 | 27 | 15 | 8
0 | 17818 | 10 | 0 | 10 | 7.46 | A | 43 | 33 | 15 | 6
32 | 17840 | 45 | 42.9 | 42.9 | 32.0034 | G | 23 | 12 | 15 | 5
14.8 | 17875 | 25 | 19.8 | 19.8 | 14.7708 | C | 32 | 35 | 15 | 5
32 | 17920 | 53.6 | 42.9 | 42.9 | 32.0034 | G | 31 | 8 | 15 | 6
0 | 17929 | 17.5 | 0 | 17.5 | 13.055 | M | 34 | 34 | 15 | 5
11.5 | 18159 | 15 | 15.4 | 15.4 | 11.4884 | A | 31 | 12 | 15 | 5
25.6 | 18160 | 57.9 | 34.3 | 34.3 | 25.5878 | G | 14 | 30 | 15 | 7
14 | 18449 | 17.5 | 18.8 | 18.8 | 14.0248 | A | 34 | 24 | 15 | 6
27 | 18449 | 30 | 36.2 | 36.2 | 27.0052 | A | 33 | 27 | 15 | 8
25.6 | 18617 | 48 | 34.3 | 34.3 | 25.5878 | G | 11 | 31 | 15 | 5
28.4 | 18760 | 45 | 38.1 | 38.1 | 28.4226 | A | 44 | 28 | 15 | 5
11 | 19523 | 20 | 14.7 | 14.7 | 10.9662 | B | 12 | 19 | 15 | 7
23.5 | 20260 | 48 | 31.5 | 31.5 | 23.499 | G | 31 | 30 | 15 | 5
0 | 20373 | 15 | 0 | 15 | 11.19 | A | 44 | 24 | 15 | 6
26.8 | 20400 | 36 | 35.9 | 35.9 | 26.7814 | G | 14 | 33 | 15 | 6
39.2 | 21040 | 69 | 52.5 | 52.5 | 39.165 | G | 22 | 21 | 15 | 6
26.5 | 21095 | 35 | 35.5 | 35.5 | 26.483 | M | 41 | 15 | 15 | 5
0 | 21218 | 25 | 0 | 25 | 18.65 | A | 34 | 21 | 15 | 7
0 | 21502 | 5 | 0 | 5 | 3.73 | B | 24 | 8 | 15 | 5
0 | 21640 | 7.5 | 0 | 7.5 | 5.595 | A | 44 | 17 | 15 | 5
25.8 | 21909 | 25 | 34.6 | 34.6 | 25.8116 | A | 24 | 10 | 15 | 5
21.6 | 22080 | 20 | 29 | 29 | 21.634 | A | 31 | 32 | 15 | 6
29.6 | 22080 | 50 | 39.7 | 39.7 | 29.6162 | G | 42 | 36 | 15 | 8
35.6 | 22600 | 63 | 47.7 | 47.7 | 35.5842 | A | 22 | 22 | 15 | 6
24.8 | 23080 | 50 | 33.2 | 33.2 | 24.7672 | G | 24 | 35 | 15 | 7
30.4 | 23840 | 47 | 40.8 | 40.8 | 30.4368 | G | 21 | 19 | 15 | 5
16 | 24640 | 32.5 | 21.4 | 21.4 | 15.9644 | A | 42 | 18 | 15 | 5
0 | 24672 | 37.5 | 0 | 37.5 | 27.975 | M | 42 | 36 | 15 | 5
0 | 24772 | 7.5 | 0 | 7.5 | 5.595 | M | 11 | 33 | 15 | 6
25.2 | 24920 | 30 | 33.8 | 33.8 | 25.2148 | G | 14 | 26 | 15 | 5
0 | 25390 | 20 | 0 | 20 | 14.92 | A | 33 | 10 | 15 | 5
24.4 | 25440 | 50 | 32.7 | 32.7 | 24.3942 | G | 31 | 21 | 15 | 5
23 | 25444 | 30 | 30.8 | 30.8 | 22.9768 | A | 43 | 25 | 15 | 6
39.2 | 25760 | 45 | 52.5 | 52.5 | 39.165 | G | 21 | 26 | 15 | 5
45.5 | 25789 | 32.5 | 61 | 61 | 45.506 | M | 31 | 30 | 15 | 6
49.2 | 25920 | 70 | 66 | 66 | 49.236 | G | 14 | 15 | 15 | 6
32.4 | 26280 | 40 | 43.4 | 43.4 | 32.3764 | A | 42 | 16 | 15 | 5
30.4 | 26720 | 75 | 40.8 | 40.8 | 30.4368 | G | 43 | 19 | 15 | 6
24.5 | 26783 | 40 | 32.8 | 32.8 | 24.4688 | A | 43 | 17 | 15 | 5
24.8 | 27720 | 42.5 | 33.2 | 33.2 | 24.7672 | G | 34 | 35 | 15 | 7
40 | 28000 | 50 | 53.6 | 53.6 | 39.9856 | G | 23 | 26 | 15 | 6
38 | 28618 | 88.5 | 50.9 | 50.9 | 37.9714 | G | 32 | 25 | 15 | 6
32.9 | 28735 | 47.5 | 44.1 | 44.1 | 32.8986 | G | 31 | 30 | 15 | 6
42 | 28840 | 70 | 56.3 | 56.3 | 41.9998 | G | 31 | 32 | 15 | 6
0 | 28940 | 45 | 0 | 45 | 33.57 | M | 32 | 10 | 15 | 5
24 | 29000 | 30 | 32.2 | 32.2 | 24.0212 | G | 13 | 17 | 15 | 5
18.7 | 29653 | 25 | 25.1 | 25.1 | 18.7246 | G | 13 | 24 | 15 | 6
0 | 29760 | 42 | 0 | 42 | 31.332 | G | 23 | 18 | 15 | 5
24.8 | 30080 | 25 | 33.2 | 33.2 | 24.7672 | G | 22 | 36 | 15 | 5
18 | 31360 | 20 | 24.1 | 24.1 | 17.9786 | G | 33 | 31 | 15 | 6
34 | 33400 | 60 | 45.6 | 45.6 | 34.0176 | B | 31 | 23 | 15 | 6
21.5 | 33722 | 29.5 | 28.8 | 28.8 | 21.4848 | G | 13 | 7 | 15 | 5
44.4 | 34680 | 65 | 59.5 | 59.5 | 44.387 | A | 43 | 32 | 15 | 6
37.2 | 36000 | 50 | 49.9 | 49.9 | 37.2254 | G | 34 | 22 | 15 | 7
44 | 36200 | 75 | 59 | 59 | 44.014 | G | 43 | 20 | 15 | 6
42 | 36560 | 25 | 56.3 | 56.3 | 41.9998 | G | 42 | 28 | 15 | 5
39.6 | 37240 | 60 | 53.1 | 53.1 | 39.6126 | G | 42 | 21 | 15 | 6
32 | 37424 | 47 | 42.9 | 42.9 | 32.0034 | G | 44 | 34 | 15 | 5
28 | 38320 | 75 | 37.5 | 37.5 | 27.975 | G | 24 | 34 | 15 | 6
37.2 | 38880 | 40 | 49.9 | 49.9 | 37.2254 | G | 21 | 35 | 15 | 6
43.5 | 39008 | 75 | 58.3 | 58.3 | 43.4918 | G | 13 | 34 | 15 | 6
44.8 | 39120 | 47.5 | 60.1 | 60.1 | 44.8346 | G | 14 | 32 | 15 | 6
26.4 | 39280 | 50 | 35.4 | 35.4 | 26.4084 | B | 13 | 33 | 15 | 5
0 | 40552 | 10 | 0 | 10 | 7.46 | M | 34 | 31 | 15 | 6
36.8 | 40720 | 50 | 49.3 | 49.3 | 36.7778 | G | 34 | 26 | 15 | 6
0 | 41000 | 55 | 0 | 55 | 41.03 | G | 31 | 25 | 15 | 6
31 | 42783 | 50 | 41.6 | 41.6 | 31.0336 | A | 33 | 13 | 15 | 6
40.4 | 42800 | 60 | 54.2 | 54.2 | 40.4332 | G | 33 | 15 | 15 | 6
35 | 43226 | 60 | 46.9 | 46.9 | 34.9874 | G | 43 | 11 | 15 | 5
41.6 | 44268 | 77.5 | 55.8 | 55.8 | 41.6268 | G | 42 | 35 | 15 | 6
38 | 45080 | 60 | 50.9 | 50.9 | 37.9714 | G | 34 | 24 | 15 | 7
48 | 45480 | 55 | 64.3 | 64.3 | 47.9678 | A | 34 | 36 | 15 | 7
44 | 45986 | 48 | 59 | 59 | 44.014 | G | 42 | 32 | 15 | 6
33.2 | 46720 | 60 | 44.5 | 44.5 | 33.197 | G | 21 | 25 | 15 | 7
0 | 47200 | 67 | 0 | 67 | 49.982 | G | 44 | 19 | 15 | 6
51.5 | 47305 | 58 | 69 | 69 | 51.474 | G | 34 | 26 | 15 | 5
39.6 | 47840 | 50 | 53.1 | 53.1 | 39.6126 | G | 13 | 34 | 15 | 5
41.2 | 47880 | 69 | 55.2 | 55.2 | 41.1792 | G | 24 | 16 | 15 | 6
46 | 49760 | 60 | 61.7 | 61.7 | 46.0282 | G | 14 | 26 | 15 | 5
36.8 | 52520 | 35 | 49.3 | 49.3 | 36.7778 | G | 34 | 33 | 15 | 5
52 | 54000 | 85 | 69.7 | 69.7 | 51.9962 | G | 34 | 22 | 15 | 7
50 | 56520 | 60 | 67 | 67 | 49.982 | G | 21 | 21 | 15 | 6
52.7 | 58617 | 75.1 | 70.6 | 70.6 | 52.6676 | G | 42 | 36 | 15 | 8
54.4 | 59240 | 75 | 72.9 | 72.9 | 54.3834 | G | 34 | 35 | 15 | 8
44.4 | 59960 | 80 | 59.5 | 59.5 | 44.387 | G | 33 | 35 | 15 | 7
32.4 | 60720 | 35 | 43.4 | 43.4 | 32.3764 | G | 33 | 33 | 15 | 6
55.2 | 61120 | 40 | 74 | 74 | 55.204 | C | 43 | 15 | 15 | 7
57.5 | 61219 | 60 | 77.1 | 77.1 | 57.5166 | G | 31 | 11 | 15 | 5
41.6 | 61520 | 35 | 55.8 | 55.8 | 41.6268 | M | 14 | 35 | 15 | 6
33.6 | 61720 | 45 | 45 | 45 | 33.57 | G | 31 | 33 | 15 | 6
40.8 | 61720 | 60 | 54.7 | 54.7 | 40.8062 | G | 42 | 34 | 15 | 6
50 | 62200 | 50 | 67 | 67 | 49.982 | A | 13 | 26 | 15 | 7
49.2 | 63240 | 60 | 66 | 66 | 49.236 | G | 43 | 9 | 15 | 5
43.6 | 67320 | 52 | 58.4 | 58.4 | 43.5664 | M | 21 | 34 | 15 | 6
43.6 | 71120 | 60 | 58.4 | 58.4 | 43.5664 | A | 13 | 31 | 15 | 6
53.2 | 73560 | 85 | 71.3 | 71.3 | 53.1898 | G | 43 | 22 | 15 | 7
0 | 77040 | 70 | 0 | 70 | 52.22 | G | 34 | 21 | 15 | 8
56.8 | 79160 | 75 | 76.1 | 76.1 | 56.7706 | G | 43 | 16 | 15 | 6
58.4 | 80720 | 83.6 | 78.3 | 78.3 | 58.4118 | G | 33 | 36 | 15 | 8
40.8 | 85240 | 30 | 54.7 | 54.7 | 40.8062 | G | 13 | 11 | 15 | 6
0 | 5130 | 7.5 | 0 | 7.5 | 5.595 | B | 44 | 33 | 16 | 5 |  | HOURS PUMPED ALL
[12 empty] | SOUTHERN: |  | 790.5539
| 147906808 |  |  |  | 187092.6224

## Zeros
This is a list of the records that were removed before calcs were performed due to zeros in the kWh consumed column;
no zeros were found in the demand field (see 'kWh for Calcs').
66 records were also listed here because they had no legal descriptions and we only need records from portions of the district inside
the model region, namely, less than township 9. Plus, records between Rng. 9 & 12 and less than township 6 (Adams Co.) were removed and are listed below.
Demand | KWH | Name | KW | HP For | KW For | Well
Reading | 2004 | Plate HP | New | Calcs | Calcs | Type | QRTR | SEC | TWN | RNG
0 | 0 | 3 | 0 | 3 |  | B | 22 | 9 | 14 | 6 | 3
0 | 0 | 3 | 0 | 3 |  | C | 21 | 21 | 14 | 7 | 3
0 | 0 | 3 | 0 | 3 |  | B | 33 | 21 | 14 | 7 | 3
0 | 0 | 3 | 0 | 3 |  | D | 11 | 12 | 6 | 16 | 3
0 | 0 | 3 | 0 | 3 |  | D | 13 | 4 | 5 | 16 | 3
0 | 0 | 3 | 0 | 3 |  | B | 24 | 36 | 2 | 14 | 3
0 | 0 | 3 | 0 | 3 |  | K | 43 | 32 | 7 | 17 | 3
0 | 0 | 5 | 0 | 5 |  | D | 23 | 3 | 9 | 10 | 5
0 | 0 | 5 | 0 | 5 |  | D |  |  |  |  | 5
0 | 0 | 5 | 0 | 5 |  | D | 11 | 28 | 11 | 11 | 5
0 | 0 | 5 | 0 | 5 |  | D | 42 | 3 | 11 | 12 | 5
0 | 0 | 5 | 0 | 5 |  | D | 44 | 5 | 9 | 11 | 5
0 | 0 | 5 | 0 | 5 |  | M | 14 | 36 | 15 | 7 | 5
0 | 0 | 5 | 0 | 5 |  | B | 12 | 27 | 14 | 7 | 5
0 | 0 | 5 | 0 | 5 |  | B | 12 | 27 | 14 | 7 | 5
0 | 0 | 5 | 0 | 5 |  | B | 32 | 32 | 14 | 5 | 5
0 | 0 | 5 | 0 | 5 |  | A | 21 | 26 | 15 | 6 | 5
0 | 0 | 5 | 0 | 5 |  | B | 31 | 17 | 13 | 8 | 5
0 | 0 | 5 | 0 | 5 |  | D | 13 | 27 | 15 | 6 | 5
0 | 0 | 5 | 0 | 5 |  | B | 34 | 28 | 14 | 8 | 5
0 | 0 | 5 | 0 | 5 |  | B | 42 | 7 | 12 | 8 | 5
0 | 0 | 5 | 0 | 5 |  | D | 24 | 7 | 5 | 15 | 5
0 | 0 | 5 | 0 | 5 |  | D | 11 | 33 | 7 | 14 | 5
0 | 0 | 5 | 0 | 5 |  | L | 13 | 26 | 6 | 14 | 5
0 | 0 | 5 | 0 | 5 |  | D | 44 | 32 | 6 | 13 | 5
0 | 0 | 5 | 0 | 5 |  | D | 43 | 35 | 6 | 14 | 5
0 | 0 | 5 | 0 | 5 |  | D | 21 | 31 | 6 | 13 | 5
0 | 0 | 5 | 0 | 5 |  | D | 31 | 26 | 5 | 16 | 5
0 | 0 | 5 | 0 | 5 |  | D | 21 | 17 | 11 | 7 | 5
0 | 0 | 5 | 0 | 5 |  | D | 42 | 11 | 10 | 8 | 5
0 | 0 | 5 | 0 | 5 |  | D | 33 | 9 | 10 | 6 | 5
0 | 0 | 5 | 0 | 5 |  | D | 22 | 15 | 10 | 5 | 5
0 | 0 | 5 | 0 | 5 |  | D | 43 | 5 | 10 | 8 | 5
0 | 0 | 5 | 0 | 5 |  | D | 24 | 8 | 11 | 6 | 5
0 | 0 | 5 | 0 | 5 |  | D | 24 | 4 | 11 | 6 | 5
0 | 0 | 5 | 0 | 5 |  | D | 12 | 32 | 11 | 5 | 5
0 | 0 | 5 | 0 | 5 |  | D | 44 | 32 | 11 | 5 | 5
0 | 0 | 5 | 0 | 5 |  | D | 22 | 34 | 7 | 12 | 5
0 | 0 | 5 | 0 | 5 |  | D | 32 | 5 | 6 | 11 | 5
0 | 0 | 5 | 0 | 5 |  | D | 33 | 32 | 8 | 11 | 5
0 | 0 | 5 | 0 | 5 |  | D | 43 | 8 | 7 | 8 | 5
0 | 0 | 5 | 0 | 5 |  | D | 31 | 32 | 6 | 11 | 5
0 | 0 | 5 | 0 | 5 |  | D | 44 | 22 | 8 | 10 | 5
0 | 0 | 5 | 0 | 5 |  | D | 21 | 30 | 4 | 15 | 5
0 | 0 | 5 | 0 | 5 |  | D | 32 | 21 | 4 | 14 | 5
0 | 0 | 5 | 0 | 5 |  | D | 34 | 21 | 4 | 13 | 5
0 | 0 | 5 | 0 | 5 |  | D | 31 | 35 | 5 | 15 | 5
0 | 0 | 5 | 0 | 5 |  | D | 23 | 14 | 3 | 15 | 5
0 | 0 | 5 | 0 | 5 |  | A | 23 | 36 | 2 | 14 | 5
0 | 0 | 5 | 0 | 5 |  | L | 34 | 32 | 7 | 18 | 5
0 | 0 | 5 | 0 | 5 |  | D | 11 | 36 | 5 | 17 | 5
0 | 0 | 5 | 0 | 5 |  | D | 13 | 14 | 7 | 18 | 5
0 | 0 | 5 | 0 | 5 |  | L | 41 | 18 | 6 | 17 | 5
0 | 0 | 5 | 0 | 5 |  | L | 31 | 18 | 6 | 17 | 5
0 | 0 | 6 | 0 | 6 |  | C | 13 | 7 | 14 | 6 | 6
0 | 0 | 6 | 0 | 6 |  | B | 33 | 36 | 14 | 8 | 6
4.8 | 0 | 150 | 6.4 | 6.4 |  | L | 12 | 10 | 1 | 14 | 6.4
0 | 0 | 7 | 0 | 7 |  | A | 34 | 22 | 13 | 8 | 7
0 | 0 | 7.5 | 0 | 7.5 |  | D |  |  |  |  | 7.5
0 | 0 | 7.5 | 0 | 7.5 |  | D | 44 | 12 | 10 | 11 | 7.5
0 | 0 | 7.5 | 0 | 7.5 |  | D |  |  |  |  | 7.5
0 | 0 | 7.5 | 0 | 7.5 |  | D | 31 | 14 | 12 | 11 | 7.5
0 | 0 | 7.5 | 0 | 7.5 |  | D | 34 | 29 | 10 | 9 | 7.5
0 | 0 | 7.5 | 0 | 7.5 |  | D | 21 | 26 | 9 | 9 | 7.5
0 | 0 | 7.5 | 0 | 7.5 |  | D | 13 | 16 | 9 | 9 | 7.5
0 | 0 | 7.5 | 0 | 7.5 |  | B | 21 | 22 | 11 | 10 | 7.5
0 | 0 | 7.5 | 0 | 7.5 |  | D | 41 | 17 | 9 | 9 | 7.5
0 | 0 | 7.5 | 0 | 7.5 |  | B | 33 | 8 | 15 | 5 | 7.5
0 | 0 | 7.5 | 0 | 7.5 |  | B |  |  |  |  | 7.5
0 | 0 | 7.5 | 0 | 7.5 |  | B | 34 | 14 | 14 | 6 | 7.5
0 | 0 | 7.5 | 0 | 7.5 |  | D | 23 | 9 | 13 | 7 | 7.5
0 | 0 | 7.5 | 0 | 7.5 |  | D | 14 | 28 | 15 | 5 | 7.5
0 | 0 | 7.5 | 0 | 7.5 |  | D | 11 | 21 | 14 | 8 | 7.5
0 | 0 | 7.5 | 0 | 7.5 |  | A | 33 | 7 | 12 | 7 | 7.5
0 | 0 | 7.5 | 0 | 7.5 |  | D | 44 | 5 | 6 | 14 | 7.5
0 | 0 | 7.5 | 0 | 7.5 |  | D | 32 | 1 | 5 | 16 | 7.5
0 | 0 | 7.5 | 0 | 7.5 |  | B | 34 | 5 | 5 | 16 | 7.5
0 | 0 | 7.5 | 0 | 7.5 |  | D | 24 | 4 | 5 | 16 | 7.5
0 | 0 | 7.5 | 0 | 7.5 |  | D | 22 | 4 | 5 | 16 | 7.5
0 | 0 | 7.5 | 0 | 7.5 |  | D | 23 | 20 | 6 | 13 | 7.5
0 | 0 | 7.5 | 0 | 7.5 |  | D | 23 | 10 | 7 | 16 | 7.5
0 | 0 | 7.5 | 0 | 7.5 |  | D | 12 | 14 | 7 | 15 | 7.5
0 | 0 | 7.5 | 0 | 7.5 |  | D | 42 | 7 | 6 | 15 | 7.5
0 | 0 | 7.5 | 0 | 7.5 |  | D | 11 | 6 | 10 | 6 | 7.5
0 | 0 | 7.5 | 0 | 7.5 |  | D | 42 | 34 | 11 | 7 | 7.5
0 | 0 | 7.5 | 0 | 7.5 |  | D | 44 | 28 | 11 | 8 | 7.5
0 | 0 | 7.5 | 0 | 7.5 |  | D | 44 | 7 | 11 | 7 | 7.5
0 | 0 | 7.5 | 0 | 7.5 |  | D | 33 | 24 | 11 | 6 | 7.5
0 | 0 | 7.5 | 0 | 7.5 |  | D | 22 | 28 | 10 | 7 | 7.5
0 | 0 | 7.5 | 0 | 7.5 |  | D | 12 | 9 | 10 | 7 | 7.5
0 | 0 | 7.5 | 0 | 7.5 |  | D | 23 | 35 | 8 | 10 | 7.5
0 | 0 | 7.5 | 0 | 7.5 |  | D | 43 | 35 | 6 | 12 | 7.5
0 | 0 | 7.5 | 0 | 7.5 |  | D | 44 | 26 | 8 | 12 | 7.5
0 | 0 | 7.5 | 0 | 7.5 |  | D | 12 | 25 | 6 | 11 | 7.5
0 | 0 | 7.5 | 0 | 7.5 |  | D | 42 | 5 | 6 | 11 | 7.5
0 | 0 | 7.5 | 0 | 7.5 |  | D |  |  |  |  | 7.5
0 | 0 | 7.5 | 0 | 7.5 |  | D | 42 | 6 | 4 | 14 | 7.5
0 | 0 | 7.5 | 0 | 7.5 |  | D | 21 | 21 | 5 | 15 | 7.5
0 | 0 | 7.5 | 0 | 7.5 |  | D | 11 | 34 | 5 | 16 | 7.5
0 | 0 | 7.5 | 0 | 7.5 |  | D | 42 | 25 | 4 | 16 | 7.5
0 | 0 | 7.5 | 0 | 7.5 |  | D | 22 | 19 | 4 | 15 | 7.5
0 | 0 | 7.5 | 0 | 7.5 |  | D | 12 | 36 | 5 | 17 | 7.5
0 | 0 | 7.5 | 0 | 7.5 |  | D | 33 | 1 | 3 | 14 | 7.5
0 | 0 | 7.5 | 0 | 7.5 |  | D | 11 | 13 | 3 | 14 | 7.5
0 | 0 | 7.5 | 0 | 7.5 |  | D | 22 | 9 | 3 | 15 | 7.5
0 | 0 | 7.5 | 0 | 7.5 |  | D | 32 | 6 | 1 | 15 | 7.5
0 | 0 | 7.5 | 0 | 7.5 |  | B | 22 | 12 | 3 | 15 | 7.5
0 | 0 | 7.5 | 0 | 7.5 |  | L | 14 | 24 | 6 | 17 | 7.5
0 | 0 | 7.5 | 0 | 7.5 |  | D | 24 | 7 | 6 | 18 | 7.5
0 | 0 | 7.5 | 0 | 7.5 |  | D | 34 | 12 | 5 | 17 | 7.5
0 | 0 | 7.5 | 0 | 7.5 |  | D | 14 | 23 | 6 | 19 | 7.5
0 | 0 | 7.5 | 0 | 7.5 |  | D | 32 | 23 | 6 | 18 | 7.5
0 | 0 | 7.5 | 0 | 7.5 |  | D | 42 | 28 | 6 | 20 | 7.5
0 | 0 | 7.5 | 0 | 7.5 |  | D | 11 | 31 | 6 | 17 | 7.5
0 | 0 | 7.5 | 0 | 7.5 |  | D | 41 | 23 | 6 | 18 | 7.5
0 | 0 | 7.5 | 0 | 7.5 |  | D | 44 | 26 | 7 | 18 | 7.5
0 | 0 | 7.5 | 0 | 7.5 |  | D | 42 | 5 | 6 | 20 | 7.5
0 | 0 | 7.5 | 0 | 7.5 |  | D | 21 | 12 | 6 | 19 | 7.5
0 | 0 | 7.5 | 0 | 7.5 |  | D | 42 | 2 | 6 | 17 | 7.5
0 | 0 | 7.5 | 0 | 7.5 |  | D | 13 | 15 | 7 | 18 | 7.5
0 | 0 | 7.5 | 0 | 7.5 |  | D | 11 | 27 | 5 | 19 | 7.5
0 | 0 | 7.5 | 0 | 7.5 |  | D | 22 | 30 | 5 | 16 | 7.5
0 | 0 | 10 | 0 | 10 |  | D | 13 | 8 | 9 | 10 | 10
0 | 0 | 10 | 0 | 10 |  | D | 43 | 28 | 9 | 10 | 10
0 | 0 | 10 | 0 | 10 |  | A | 44 | 25 | 12 | 11 | 10
0 | 0 | 10 | 0 | 10 |  | B |  |  |  |  | 10
0 | 0 | 10 | 0 | 10 |  | A | 34 | 36 | 15 | 7 | 10
0 | 0 | 10 | 0 | 10 |  | D | 21 | 8 | 6 | 14 | 10
0 | 0 | 10 | 0 | 10 |  | D | 42 | 34 | 6 | 15 | 10
0 | 0 | 10 | 0 | 10 |  | D | 24 | 18 | 6 | 14 | 10
0 | 0 | 10 | 0 | 10 |  | D | 34 | 32 | 6 | 14 | 10
0 | 0 | 10 | 0 | 10 |  | D | 12 | 36 | 11 | 8 | 10
0 | 0 | 10 | 0 | 10 |  | H | 33 | 30 | 12 | 6 | 10
0 | 0 | 10 | 0 | 10 |  | D | 44 | 20 | 8 | 10 | 10
0 | 0 | 10 | 0 | 10 |  | D | 12 | 24 | 8 | 11 | 10
0 | 0 | 10 | 0 | 10 |  | D | 21 | 22 | 8 | 10 | 10
0 | 0 | 10 | 0 | 10 |  | D | 13 | 35 | 8 | 12 | 10
0 | 0 | 10 | 0 | 10 |  | D | 42 | 35 | 6 | 11 | 10
0 | 0 | 10 | 0 | 10 |  | B | 23 | 1 | 1 | 17 | 10
0 | 0 | 10 | 0 | 10 |  | L | 33 | 2 | 1 | 16 | 10
0 | 0 | 10 | 0 | 10 |  | D | 33 | 8 | 3 | 14 | 10
0 | 0 | 10 | 0 | 10 |  | L | 11 | 10 | 1 | 16 | 10
0 | 0 | 10 | 0 | 10 |  | D | 14 | 2 | 1 | 14 | 10
0 | 0 | 10 | 0 | 10 |  | D | 14 | 2 | 1 | 14 | 10
0 | 0 | 10 | 0 | 10 |  | B | 42 | 5 | 3 | 15 | 10
0 | 0 | 10 | 0 | 10 |  | D | 44 | 25 | 8 | 20 | 10
0 | 0 | 10 | 0 | 10 |  | L | 33 | 14 | 8 | 20 | 10
0 | 0 | 10 | 0 | 10 |  | L | 42 | 4 | 7 | 19 | 10
0 | 0 | 10 | 0 | 10 |  | D | 24 | 32 | 7 | 20 | 10
0 | 0 | 10 | 0 | 10 |  | L | 44 | 13 | 6 | 20 | 10
0 | 0 | 10 | 0 | 10 |  | A | 33 | 17 | 8 | 19 | 10
0 | 0 | 10 | 0 | 10 |  | L | 13 | 19 | 6 | 17 | 10
0 | 0 | 10 | 0 | 10 |  | D | 22 | 12 | 6 | 17 | 10
0 | 0 | 10 | 0 | 10 |  | D | 22 | 7 | 7 | 20 | 10
0 | 0 | 11 | 0 | 11 |  | A | 13 | 7 | 14 | 6 | 11
0 | 0 | 15 | 0 | 15 |  | A | 21 | 27 | 10 | 12 | 15
0 | 0 | 15 | 0 | 15 |  | A | 31 | 8 | 9 | 12 | 15
0 | 0 | 15 | 0 | 15 |  | D | 12 | 8 | 10 | 10 | 15
0 | 0 | 15 | 0 | 15 |  | A | 13 | 21 | 14 | 8 | 15
0 | 0 | 15 | 0 | 15 |  | A |  |  |  |  | 15
0 | 0 | 15 | 0 | 15 |  | A | 11 | 17 | 8 | 13 | 15
0 | 0 | 15 | 0 | 15 |  | A | 11 | 17 | 8 | 13 | 15
0 | 0 | 15 | 0 | 15 |  | A | 14 | 31 | 8 | 15 | 15
0 | 0 | 15 | 0 | 15 |  | D | 34 | 6 | 10 | 6 | 15
0 | 0 | 15 | 0 | 15 |  | A | 42 | 29 | 10 | 8 | 15
0 | 0 | 15 | 0 | 15 |  | L | 11 | 16 | 1 | 16 | 15
0 | 0 | 15 | 0 | 15 |  | D | 44 | 28 | 2 | 14 | 15
0 | 0 | 15 | 0 | 15 |  | D | 44 | 22 | 4 | 16 | 15
0 | 0 | 15 | 0 | 15 |  | A | 43 | 3 | 1 | 14 | 15
0 | 0 | 15 | 0 | 15 |  | A | 32 | 20 | 8 | 18 | 15
0 | 0 | 15 | 0 | 15 |  | A | 24 | 1 | 6 | 18 | 15
0 | 0 | 15 | 0 | 15 |  | G | 33 | 19 | 6 | 17 | 15
0 | 0 | 20 | 0 | 20 |  | A | 24 | 19 | 10 | 12 | 20
0 | 0 | 20 | 0 | 20 |  | A | 31 | 22 | 12 | 7 | 20
0 | 0 | 20 | 0 | 20 |  | L | 23 | 20 | 2 | 16 | 20
0 | 0 | 35 | 0 | 35 |  | A | 42 | 17 | 10 | 10 | 35
0 | 0 | 40 | 0 | 40 |  | A | 31 | 11 | 7 | 18 | 40
0 | 0 | 45 | 0 | 45 |  | G | 32 | 29 | 8 | 14 | 45
0 | 0 | 50 | 0 | 50 |  | A | 31 | 9 | 11 | 11 | 50
0 | 0 | 50 | 0 | 50 |  | A | 21 | 31 | 10 | 6 | 50
0 | 0 | 50 | 0 | 50 |  | A | 21 | 31 | 10 | 6 | 50
0 | 0 | 70 | 0 | 70 |  | G | 21 | 17 | 7 | 18 | 70
THE FOLLOWING HAD NO LEGAL DESCRIPTIONS:
0 | 59 | 7.5 | 0 | 7.5 | 5.595 | B
10.6 | 346 | 15 | 14.2 | 14.2 | 10.5932 | A
0 | 384 | 7.5 | 0 | 7.5 | 5.595 | A
0 | 422 | 10 | 0 | 10 | 7.46 | D
0 | 464 | 10 | 0 | 10 | 7.46 | D
0 | 705 | 7.5 | 0 | 7.5 | 5.595 | D
9 | 714 | 15 | 12.1 | 12.1 | 9.0266 | A
15 | 750 | 15 | 20.1 | 20.1 | 14.9946 | A
0 | 875 | 5 | 0 | 5 | 3.73 | D
0 | 1079 | 3 | 0 | 3 | 2.238 | C
0 | 1153 | 7.5 | 0 | 7.5 | 5.595 | D
0 | 1295 | 7.5 | 0 | 7.5 | 5.595 | D
0 | 1350 | 3 | 0 | 3 | 2.238 | D
0 | 1391 | 5 | 0 | 5 | 3.73 | A
0 | 1507 | 7.5 | 0 | 7.5 | 5.595 | L
0 | 1636 | 7.5 | 0 | 7.5 | 5.595 | D
0 | 2484 | 10 | 0 | 10 | 7.46 | L
0 | 2560 | 10 | 0 | 10 | 7.46 | L
0 | 2800 | 10 | 0 | 10 | 7.46 | D
0 | 3044 | 7.5 | 0 | 7.5 | 5.595 | D
0 | 3779 | 10 | 0 | 10 | 7.46 | A
0 | 3863 | 7.5 | 0 | 7.5 | 5.595 | D
0 | 4500 | 10 | 0 | 10 | 7.46 | D
10.8 | 4554 | 15 | 14.5 | 14.5 | 10.817 | A
0 | 5463 | 10 | 0 | 10 | 7.46 | D
0 | 5513 | 7.5 | 0 | 7.5 | 5.595 | B
0 | 5522 | 3 | 0 | 3 | 2.238 | B
0 | 6250 | 7.5 | 0 | 7.5 | 5.595 | B
0 | 6860 | 10 | 0 | 10 | 7.46 | H
0 | 7270 | 10 | 0 | 10 | 7.46 | D
0 | 7592 | 10 | 0 | 10 | 7.46 | A
0 | 7894 | 7.5 | 0 | 7.5 | 5.595 | A
0 | 8623 | 15 | 0 | 15 | 11.19 | C
9.4 | 8625 | 15 | 12.6 | 12.6 | 9.3996 | A
0 | 8877 | 7.5 | 0 | 7.5 | 5.595 | C
0 | 9182 | 10 | 0 | 10 | 7.46 | M
10.6 | 9528 | 15 | 14.2 | 14.2 | 10.5932 | A
11.3 | 12072 | 15 | 15.1 | 15.1 | 11.2646 | A
17.9 | 13396 | 30 | 24 | 24 | 17.904 | A
14.3 | 14841 | 20 | 19.2 | 19.2 | 14.3232 | M
17 | 15563 | 20 | 22.8 | 22.8 | 17.0088 | A
15.4 | 15912 | 20 | 20.6 | 20.6 | 15.3676 | A
34.4 | 17280 | 60 | 46.1 | 46.1 | 34.3906 | G
46.6 | 18244 | 35 | 62.5 | 62.5 | 46.625 | G
39.2 | 18440 | 50 | 52.5 | 52.5 | 39.165 | A
14.2 | 18562 | 15 | 19 | 19 | 14.174 | A
34.8 | 22320 | 60 | 46.6 | 46.6 | 34.7636 | G
0 | 22800 | 50 | 0 | 50 | 37.3 | A
43.2 | 22960 | 50 | 57.9 | 57.9 | 43.1934 | A
34 | 24360 | 70 | 45.6 | 45.6 | 34.0176 | G
41.6 | 30490 | 40 | 55.8 | 55.8 | 41.6268 | A
28.8 | 30808 | 40 | 38.6 | 38.6 | 28.7956 | A
44 | 31080 | 40 | 59 | 59 | 44.014 | A
28.6 | 32394 | 40 | 38.3 | 38.3 | 28.5718 | A
60.8 | 35960 | 75 | 81.5 | 81.5 | 60.799 | G
41.5 | 36910 | 40 | 55.6 | 55.6 | 41.4776 | A
57.2 | 37400 | 75 | 76.7 | 76.7 | 57.2182 | G
44.5 | 37918 | 50 | 59.7 | 59.7 | 44.5362 | A
44.4 | 39840 | 60 | 59.5 | 59.5 | 44.387 | G
46 | 40560 | 50 | 61.7 | 61.7 | 46.0282 | A
35.6 | 42680 | 40 | 47.7 | 47.7 | 35.5842 | G
31.2 | 44560 | 50 | 41.8 | 41.8 | 31.1828 | G
45.6 | 46400 | 70 | 61.1 | 61.1 | 45.5806 | G
60 | 49720 | 72 | 80.4 | 80.4 | 59.9784 | G
40.4 | 51920 | 59.5 | 54.2 | 54.2 | 40.4332 | M
37.4 | 65233 | 57 | 50.1 | 50.1 | 37.3746 | A
THIS LIST IS OF THOSE CELLS IN ADAMS COUNTY THAT WERE NOT INCLUDED IN THE REP BASIN CALCS:
Demand |  |  | KW | [7 empty] | HOURS PUMPED FOR
Reading | KWH | Name | New | HP For | KW For | Well |  |  |  |  | SOUTHERN BELOW
(Hp) | 2004 | Plate HP | (HP) | Calcs | Calcs | Type | QRTR | SEC | TWN | RNG | TOWNSHIP 9:
0 | 181 | 5 | 0 | 5 | 3.73 | D | 31 | 13 | 6 | 9 | 9999
0 | 398 | 7.5 | 0 | 7.5 | 5.595 | D | 23 | 22 | 6 | 9 | 9999
12 | 516 | 15 | 16.1 | 16.1 | 12.0106 | D | 33 | 33 | 6 | 9 | 9999
0 | 779 | 7.5 | 0 | 7.5 | 5.595 | D | 12 | 14 | 6 | 9 | 9999
0 | 894 | 10 | 0 | 10 | 7.46 | D | 33 | 11 | 6 | 9 | 9999
0 | 1115 | 7.5 | 0 | 7.5 | 5.595 |  | 21 | 14 | 6 | 9 | 9999
12.8 | 1282 | 20 | 17.2 | 17.2 | 12.8312 | D | 31 | 29 | 6 | 9 | 9999
0 | 1338 | 7.5 | 0 | 7.5 | 5.595 | D | 44 | 14 | 6 | 9 | 9999
0 | 1441 | 7.5 | 0 | 7.5 | 5.595 | D | 43 | 14 | 6 | 9 | 9999
0 | 1463 | 7.5 | 0 | 7.5 | 5.595 | D | 31 | 14 | 6 | 9 | 9999
0 | 1482 | 7.5 | 0 | 7.5 | 5.595 | D | 43 | 21 | 6 | 9 | 9999
0 | 1669 | 10 | 0 | 10 | 7.46 | D | 44 | 10 | 6 | 9 | 9999
0 | 1733 | 5 | 0 | 5 | 3.73 | D | 24 | 27 | 6 | 9 | 9999
0 | 1811 | 7.5 | 0 | 7.5 | 5.595 | D | 43 | 10 | 6 | 9 | 9999
0 | 1811 | 10 | 0 | 10 | 7.46 | D | 22 | 2 | 6 | 9 | 9999
0 | 1956 | 7.5 | 0 | 7.5 | 5.595 | D | 41 | 21 | 6 | 9 | 9999
0 | 2250 | 7.5 | 0 | 7.5 | 5.595 | D | 32 | 25 | 6 | 9 | 9999
0 | 2298 | 10 | 0 | 10 | 7.46 | D | 43 | 11 | 6 | 9 | 9999
0 | 2341 | 7.5 | 0 | 7.5 | 5.595 | D | 44 | 23 | 6 | 9 | 9999
0 | 2379 | 7.5 | 0 | 7.5 | 5.595 | D | 24 | 31 | 6 | 9 | 9999
0 | 2382 | 7.5 | 0 | 7.5 | 5.595 | D | 43 | 22 | 6 | 9 | 9999
0 | 2660 | 10 | 0 | 10 | 7.46 | D | 34 | 8 | 6 | 9 | 9999
0 | 2887 | 7.5 | 0 | 7.5 | 5.595 | D | 32 | 21 | 6 | 9 | 9999
0 | 2917 | 7.5 | 0 | 7.5 | 5.595 | D | 44 | 34 | 6 | 9 | 9999
0 | 2948 | 10 | 0 | 10 | 7.46 | D | 14 | 1 | 6 | 9 | 9999
0 | 3023 | 7.5 | 0 | 7.5 | 5.595 | D | 44 | 15 | 6 | 9 | 9999
0 | 3326 | 5 | 0 | 5 | 3.73 | D | 34 | 16 | 6 | 9 | 9999
0 | 3636 | 10 | 0 | 10 | 7.46 | D | 31 | 13 | 6 | 9 | 9999
0 | 4086 | 7.5 | 0 | 7.5 | 5.595 | D | 33 | 15 | 6 | 9 | 9999
0 | 4115 | 10 | 0 | 10 | 7.46 | D | 33 | 14 | 6 | 9 | 9999
0 | 4539 | 15 | 0 | 15 | 11.19 | D | 34 | 12 | 6 | 9 | 9999
0 | 5079 | 7.5 | 0 | 7.5 | 5.595 | D | 33 | 1 | 6 | 9 | 9999
0 | 5249 | 10 | 0 | 10 | 7.46 | D | 21 | 12 | 6 | 9 | 9999
18.5 | 8452 | 25 | 24.8 | 24.8 | 18.5008 | A | 22 | 31 | 6 | 9 | 9999
18.7 | 8852 | 25 | 25.1 | 25.1 | 18.7246 | D | 11 | 15 | 6 | 9 | 9999
31.8 | 15474 | 47 | 42.6 | 42.6 | 31.7796 | G | 33 | 17 | 6 | 9 | 9999
31.7 | 18711 | 40 | 42.5 | 42.5 | 31.705 | A | 34 | 32 | 6 | 9 | 9999
0 | 20877 | 40 | 0 | 40 | 29.84 | A | 34 | 3 | 6 | 9 | 9999
57.2 | 27880 | 75 | 76.7 | 76.7 | 57.2182 | G | 24 | 4 | 6 | 9 | 9999
52.4 | 27960 | 60 | 70.2 | 70.2 | 52.3692 | G | 12 | 21 | 6 | 9 | 9999
62.4 | 29160 | 80 | 83.6 | 83.6 | 62.3656 | G | 44 | 31 | 6 | 9 | 9999
37 | 29390 | 40 | 49.6 | 49.6 | 37.0016 | A | 42 | 3 | 6 | 9 | 9999
29.2 | 35195 | 40 | 39.1 | 39.1 | 29.1686 | A | 13 | 33 | 6 | 9 | 9999
70.8 | 45560 | 100 | 94.9 | 94.9 | 70.7954 | G | 22 | 30 | 6 | 9 | 9999
53.6 | 47320 | 60 | 71.8 | 71.8 | 53.5628 | A | 34 | 16 | 6 | 9 | 9999
46.2 | 49505 | 50 | 61.9 | 61.9 | 46.1774 | A | 31 | 15 | 6 | 9 | 9999
68.8 | 50214 | 108 | 92.2 | 92.2 | 68.7812 | G | 33 | 16 | 6 | 9 | 9999
58 | 52160 | 67 | 77.7 | 77.7 | 57.9642 | A | 11 | 10 | 6 | 9 | 9999
61.2 | 53160 | 75 | 82 | 82 | 61.172 | G | 31 | 21 | 6 | 9 | 9999
74 | 57640 | 85 | 99.2 | 99.2 | 74.0032 | G | 21 | 3 | 6 | 9 | 9999
58.3 | 59366 | 82 | 78.2 | 78.2 | 58.3372 | G | 33 | 18 | 6 | 9 | 9999
0 | 61600 | 121.7 | 0 | 121.7 | 90.7882 | A | 41 | 29 | 6 | 9 | 9999
57.5 | 69468 | 75 | 77.1 | 77.1 | 57.5166 | A | 22 | 9 | 6 | 9 | 9999
0 | 460 | 10 | 0 | 10 | 7.46 | D | 11 | 32 | 7 | 9 | 9999
0 | 525 | 10 | 0 | 10 | 7.46 | D | 24 | 10 | 7 | 9 | 9999
0 | 572 | 7.5 | 0 | 7.5 | 5.595 | D | 43 | 11 | 7 | 9 | 9999
0 | 573 | 10 | 0 | 10 | 7.46 | D | 12 | 2 | 7 | 9 | 9999
0 | 629 | 7.5 | 0 | 7.5 | 5.595 | D | 13 | 36 | 7 | 9 | 9999
0 | 630 | 5 | 0 | 5 | 3.73 | D | 34 | 17 | 7 | 9 | 9999
0 | 910 | 7.5 | 0 | 7.5 | 5.595 | D | 23 | 16 | 7 | 9 | 9999
0 | 1081 | 10 | 0 | 10 | 7.46 | B | 23 | 14 | 7 | 9 | 9999
0 | 1092 | 7.5 | 0 | 7.5 | 5.595 | D | 24 | 2 | 7 | 9 | 9999
0 | 2960 | 10 | 0 | 10 | 7.46 | H | 33 | 1 | 7 | 9 | 9999
0 | 3740 | 10 | 0 | 10 | 7.46 | D | 23 | 22 | 7 | 9 | 9999
0 | 4318 | 7.5 | 0 | 7.5 | 5.595 | D | 43 | 21 | 7 | 9 | 9999
0 | 5234 | 10 | 0 | 10 | 7.46 | A | 23 | 24 | 7 | 9 | 9999
0 | 5985 | 7.5 | 0 | 7.5 | 5.595 | D | 33 | 30 | 7 | 9 | 9999
0 | 6206 | 7.5 | 0 | 7.5 | 5.595 | D | 13 | 3 | 7 | 9 | 9999
0 | 6756 | 7.5 | 0 | 7.5 | 5.595 | D | 23 | 25 | 7 | 9 | 9999
63.6 | 24600 | 85 | 85.3 | 85.3 | 63.6338 | G | 42 | 27 | 7 | 9 | 9999
78.8 | 37480 | 90 | 105.6 | 105.6 | 78.7776 | G | 23 | 26 | 7 | 9 | 9999
59.6 | 37840 | 90 | 79.9 | 79.9 | 59.6054 | G | 44 | 26 | 7 | 9 | 9999
56.8 | 39080 | 50 | 76.1 | 76.1 | 56.7706 | G | 43 | 35 | 7 | 9 | 9999
49.6 | 44480 | 75 | 66.5 | 66.5 | 49.609 | G | 33 | 34 | 7 | 9 | 9999
55.2 | 51200 | 80 | 74 | 74 | 55.204 | G | 31 | 31 | 7 | 9 | 9999
73.2 | 52680 | 100 | 98.1 | 98.1 | 73.1826 | A | 13 | 13 | 7 | 9 | 9999
82 | 75120 | 100 | 109.9 | 109.9 | 81.9854 | A | 34 | 10 | 7 | 9 | 9999
84.8 | 77280 | 100 | 113.7 | 113.7 | 84.8202 | G | 11 | 25 | 7 | 9 | 9999
0 | 83 | 5 | 0 | 5 | 3.73 | D | 21 | 26 | 8 | 9 | 9999
0 | 382 | 7.5 | 0 | 7.5 | 5.595 | D | 23 | 36 | 8 | 9 | 9999
0 | 608 | 7.5 | 0 | 7.5 | 5.595 | D | 43 | 23 | 8 | 9 | 9999
0 | 4121 | 15 | 0 | 15 | 11.19 | A | 11 | 16 | 8 | 9 | 9999
0 | 4556 | 10 | 0 | 10 | 7.46 | H | 11 | 2 | 8 | 9 | 9999
0 | 4830 | 15 | 0 | 15 | 11.19 | H | 12 | 17 | 8 | 9 | 9999
0 | 5376 | 10 | 0 | 10 | 7.46 | H | 12 | 2 | 8 | 9 | 9999
60.4 | 58200 | 10 | 81 | 81 | 60.426 | G | 41 | 5 | 8 | 9 | 9999
0 | 74 | 7.5 | 0 | 7.5 | 5.595 | D | 43 | 1 | 6 | 10 | 9999
0 | 461 | 7.5 | 0 | 7.5 | 5.595 | D | 33 | 4 | 6 | 10 | 9999
0 | 1219 | 10 | 0 | 10 | 7.46 | H | 33 | 3 | 6 | 10 | 9999
0 | 1260 | 10 | 0 | 10 | 7.46 | D | 12 | 26 | 6 | 10 | 9999
0 | 2816 | 10 | 0 | 10 | 7.46 | D | 42 | 18 | 6 | 10 | 9999
35 | 2969 | 40 | 46.9 | 46.9 | 34.9874 | A | 41 | 2 | 6 | 10 | 9999
0 | 3167 | 7.5 | 0 | 7.5 | 5.595 | B | 21 | 3 | 6 | 10 | 9999
17.6 | 3480 | 25 | 23.6 | 23.6 | 17.6056 | A | 24 | 33 | 6 | 10 | 9999
0 | 4185 | 10 | 0 | 10 | 7.46 | D | 34 | 8 | 6 | 10 | 9999
0 | 5852 | 10 | 0 | 10 | 7.46 | D | 34 | 18 | 6 | 10 | 9999
28 | 10080 | 40 | 37.5 | 37.5 | 27.975 | A | 11 | 24 | 6 | 10 | 9999
70 | 17760 | 100 | 93.8 | 93.8 | 69.9748 | G | 11 | 7 | 6 | 10 | 9999
50 | 18247 | 65 | 67 | 67 | 49.982 | G | 33 | 9 | 6 | 10 | 9999
0 | 21240 | 40 | 0 | 40 | 29.84 | A | 22 | 10 | 6 | 10 | 9999
36 | 21462 | 48.9 | 48.3 | 48.3 | 36.0318 | A | 33 | 23 | 6 | 10 | 9999
56 | 24800 | 60 | 75.1 | 75.1 | 56.0246 | G | 34 | 20 | 6 | 10 | 9999
40 | 24908 | 60 | 53.6 | 53.6 | 39.9856 | A | 12 | 14 | 6 | 10 | 9999
48.5 | 26991 | 48 | 65 | 65 | 48.49 | G | 44 | 3 | 6 | 10 | 9999
40.8 | 27075 | 50 | 54.7 | 54.7 | 40.8062 | A | 22 | 1 | 6 | 10 | 9999
59.2 | 28960 | 47 | 79.4 | 79.4 | 59.2324 | G | 11 | 10 | 6 | 10 | 9999
64.8 | 32400 | 101.9 | 86.9 | 86.9 | 64.8274 | G | 11 | 4 | 6 | 10 | 9999
53.1 | 32546 | 75 | 71.2 | 71.2 | 53.1152 | G | 44 | 24 | 6 | 10 | 9999
61.2 | 33720 | 60 | 82 | 82 | 61.172 | A | 12 | 20 | 6 | 10 | 9999
49.4 | 36913 | 71 | 66.2 | 66.2 | 49.3852 | G | 11 | 19 | 6 | 10 | 9999
50 | 37800 | 60 | 67 | 67 | 49.982 | A | 22 | 19 | 6 | 10 | 9999
56.8 | 39080 | 70 | 76.1 | 76.1 | 56.7706 | G | 44 | 22 | 6 | 10 | 9999
67.6 | 39280 | 83 | 90.6 | 90.6 | 67.5876 | G | 22 | 7 | 6 | 10 | 9999
64.8 | 41840 | 90 | 86.9 | 86.9 | 64.8274 | G | 11 | 8 | 6 | 10 | 9999
69.2 | 42440 | 75 | 92.8 | 92.8 | 69.2288 | G | 43 | 4 | 6 | 10 | 9999
52.4 | 43960 | 90 | 70.2 | 70.2 | 52.3692 | G | 24 | 1 | 6 | 10 | 9999
68.2 | 44764 | 85 | 91.4 | 91.4 | 68.1844 | G | 11 | 14 | 6 | 10 | 9999
57.2 | 45040 | 70 | 76.7 | 76.7 | 57.2182 | G | 33 | 22 | 6 | 10 | 9999
50.4 | 46240 | 60 | 67.6 | 67.6 | 50.4296 | G | 33 | 18 | 6 | 10 | 9999
58.3 | 47115 | 83 | 78.2 | 78.2 | 58.3372 | G | 14 | 7 | 6 | 10 | 9999
69.6 | 47200 | 85 | 93.3 | 93.3 | 69.6018 | G | 21 | 11 | 6 | 10 | 9999
71.6 | 47200 | 111 | 96 | 96 | 71.616 | G | 22 | 12 | 6 | 10 | 9999
41.2 | 47660 | 60 | 55.2 | 55.2 | 41.1792 | A | 43 | 34 | 6 | 10 | 9999
74.4 | 48000 | 75 | 99.7 | 99.7 | 74.3762 | G | 42 | 24 | 6 | 10 | 9999
68.8 | 48080 | 101.9 | 92.2 | 92.2 | 68.7812 | G | 33 | 17 | 6 | 10 | 9999
55.9 | 49507 | 83 | 74.9 | 74.9 | 55.8754 | G | 11 | 17 | 6 | 10 | 9999
59.6 | 49680 | 75 | 79.9 | 79.9 | 59.6054 | G | 11 | 1 | 6 | 10 | 9999
57.2 | 49960 | 75 | 76.7 | 76.7 | 57.2182 | G | 33 | 14 | 6 | 10 | 9999
52.4 | 50360 | 75 | 70.2 | 70.2 | 52.3692 | G | 32 | 2 | 6 | 10 | 9999
61 | 52192 | 83 | 81.8 | 81.8 | 61.0228 | G | 33 | 8 | 6 | 10 | 9999
0 | 1899 | 15 | 0 | 15 | 11.19 | H | 44 | 18 | 7 | 10 | 9999
0 | 4000 | 20 | 0 | 20 | 14.92 | H | 42 | 19 | 7 | 10 | 9999
0 | 4571 | 15 | 0 | 15 | 11.19 | H | 33 | 32 | 7 | 10 | 9999
0 | 6265 | 7.5 | 0 | 7.5 | 5.595 | D | 24 | 25 | 7 | 10 | 9999
0 | 6400 | 10 | 0 | 10 | 7.46 | D | 21 | 5 | 7 | 10 | 9999
0 | 7386 | 10 | 0 | 10 | 7.46 | D | 41 | 5 | 7 | 10 | 9999
21.6 | 13440 | 25 | 29 | 29 | 21.634 | G | 22 | 32 | 7 | 10 | 9999
56.8 | 26120 | 80 | 76.1 | 76.1 | 56.7706 | A | 24 | 35 | 7 | 10 | 9999
32 | 32081 | 48.3 | 42.9 | 42.9 | 32.0034 | A | 34 | 31 | 7 | 10 | 9999
53.2 | 35760 | 75 | 71.3 | 71.3 | 53.1898 | G | 33 | 36 | 7 | 10 | 9999
67.2 | 35880 | 75 | 90.1 | 90.1 | 67.2146 | G | 22 | 35 | 7 | 10 | 9999
70.8 | 44520 | 60 | 94.9 | 94.9 | 70.7954 | G | 12 | 5 | 7 | 10 | 9999
70 | 52120 | 80 | 93.8 | 93.8 | 69.9748 | G | 33 | 20 | 7 | 10 | 9999
76.8 | 69640 | 90 | 102.9 | 102.9 | 76.7634 | A | 13 | 21 | 7 | 10 | 9999
0 | 43 | 5 | 0 | 5 | 3.73 | D | 32 | 8 | 8 | 10 | 9999
0 | 119 | 10 | 0 | 10 | 7.46 | D | 23 | 11 | 8 | 10 | 9999
0 | 446 | 7.5 | 0 | 7.5 | 5.595 | D | 43 | 6 | 8 | 10 | 9999
0 | 463 | 7.5 | 0 | 7.5 | 5.595 | A | 33 | 5 | 8 | 10 | 9999
0 | 592 | 7.5 | 0 | 7.5 | 5.595 | D | 23 | 17 | 8 | 10 | 9999
0 | 706 | 5 | 0 | 5 | 3.73 | D | 43 | 19 | 8 | 10 | 9999
0 | 780 | 7.5 | 0 | 7.5 | 5.595 | D | 24 | 3 | 8 | 10 | 9999
0 | 837 | 7.5 | 0 | 7.5 | 5.595 | D | 43 | 35 | 8 | 10 | 9999
0 | 1033 | 7.5 | 0 | 7.5 | 5.595 | D | 22 | 7 | 8 | 10 | 9999
0 | 1157 | 7.5 | 0 | 7.5 | 5.595 | D | 21 | 28 | 8 | 10 | 9999
0 | 1500 | 7.5 | 0 | 7.5 | 5.595 | D | 44 | 17 | 8 | 10 | 9999
0 | 1586 | 5 | 0 | 5 | 3.73 | D | 34 | 19 | 8 | 10 | 9999
0 | 1755 | 10 | 0 | 10 | 7.46 | D | 41 | 30 | 8 | 10 | 9999
0 | 1999 | 10 | 0 | 10 | 7.46 | D | 12 | 21 | 8 | 10 | 9999
0 | 2762 | 7.5 | 0 | 7.5 | 5.595 | D | 42 | 32 | 8 | 10 | 9999
0 | 3000 | 7.5 | 0 | 7.5 | 5.595 | D | 42 | 3 | 8 | 10 | 9999
0 | 3106 | 7.5 | 0 | 7.5 | 5.595 | D | 21 | 6 | 8 | 10 | 9999
0 | 3524 | 7.5 | 0 | 7.5 | 5.595 | B | 42 | 19 | 8 | 10 | 9999
0 | 3775 | 10 | 0 | 10 | 7.46 | D | 34 | 31 | 8 | 10 | 9999
0 | 4376 | 7.5 | 0 | 7.5 | 5.595 | D | 24 | 11 | 8 | 10 | 9999
0 | 4459 | 10 | 0 | 10 | 7.46 | D | 21 | 32 | 8 | 10 | 9999
0 | 5120 | 10 | 0 | 10 | 7.46 | H | 43 | 10 | 8 | 10 | 9999
0 | 5920 | 15 | 0 | 15 | 11.19 | H | 22 | 29 | 8 | 10 | 9999
0 | 6052 | 7.5 | 0 | 7.5 | 5.595 | D | 24 | 32 | 8 | 10 | 9999
0 | 6248 | 7.5 | 0 | 7.5 | 5.595 | D | 44 | 34 | 8 | 10 | 9999
13 | 8509 | 17.5 | 17.4 | 17.4 | 12.9804 | D | 41 | 34 | 8 | 10 | 9999
0 | 9136 | 10 | 0 | 10 | 7.46 | H | 44 | 10 | 8 | 10 | 9999
36.5 | 13451 | 49.6 | 48.9 | 48.9 | 36.4794 | A | 21 | 15 | 8 | 10 | 9999
25.6 | 15160 | 75 | 34.3 | 34.3 | 25.5878 | G | 43 | 20 | 8 | 10 | 9999
51.7 | 15948 | 60 | 69.3 | 69.3 | 51.6978 | A | 43 | 19 | 8 | 10 | 9999
40 | 18720 | 50 | 53.6 | 53.6 | 39.9856 | A | 23 | 3 | 8 | 10 | 9999
44.4 | 19920 | 64.9 | 59.5 | 59.5 | 44.387 | G | 24 | 11 | 8 | 10 | 9999
0 | 21021 | 25 | 0 | 25 | 18.65 | A | 34 | 23 | 8 | 10 | 9999
35.6 | 21040 | 40 | 47.7 | 47.7 | 35.5842 | A | 13 | 5 | 8 | 10 | 9999
40.4 | 21800 | 50 | 54.2 | 54.2 | 40.4332 | A | 43 | 11 | 8 | 10 | 9999
42.3 | 23715 | 50 | 56.7 | 56.7 | 42.2982 | A | 13 | 22 | 8 | 10 | 9999
36 | 24062 | 50 | 48.3 | 48.3 | 36.0318 | A | 32 | 3 | 8 | 10 | 9999
29.5 | 24111 | 40 | 39.5 | 39.5 | 29.467 | A | 22 | 3 | 8 | 10 | 9999
39.8 | 25094 | 40 | 53.4 | 53.4 | 39.8364 | M | 32 | 6 | 8 | 10 | 9999
31.6 | 25440 | 40 | 42.4 | 42.4 | 31.6304 | A | 42 | 7 | 8 | 10 | 9999
42 | 25629 | 50 | 56.3 | 56.3 | 41.9998 | A | 12 | 15 | 8 | 10 | 9999
21.7 | 25938 | 40 | 29.1 | 29.1 | 21.7086 | A | 22 | 26 | 8 | 10 | 9999
24 | 27360 | 50 | 32.2 | 32.2 | 24.0212 | A | 34 | 15 | 8 | 10 | 9999
36 | 27720 | 48.3 | 48.3 | 48.3 | 36.0318 | A | 11 | 30 | 8 | 10 | 9999
43.2 | 29040 | 80 | 57.9 | 57.9 | 43.1934 | G | 11 | 2 | 8 | 10 | 9999
36 | 29189 | 50 | 48.3 | 48.3 | 36.0318 | A | 33 | 7 | 8 | 10 | 9999
54.8 | 30000 | 77.2 | 73.5 | 73.5 | 54.831 | G | 33 | 2 | 8 | 10 | 9999
55.6 | 30920 | 83.6 | 74.5 | 74.5 | 55.577 | G | 11 | 13 | 8 | 10 | 9999
48 | 31760 | 85 | 64.3 | 64.3 | 47.9678 | G | 22 | 9 | 8 | 10 | 9999
39 | 31962 | 60 | 52.3 | 52.3 | 39.0158 | A | 32 | 11 | 8 | 10 | 9999
41.3 | 32787 | 50 | 55.4 | 55.4 | 41.3284 | A | 44 | 18 | 8 | 10 | 9999
50 | 33000 | 60 | 67 | 67 | 49.982 | A | 12 | 11 | 8 | 10 | 9999
0 | 34370 | 40 | 0 | 40 | 29.84 | A | 33 | 5 | 8 | 10 | 9999
58.8 | 34640 | 78.8 | 78.8 | 78.8 | 58.7848 | G | 33 | 8 | 8 | 10 | 9999
62 | 35400 | 90 | 83.1 | 83.1 | 61.9926 | G | 31 | 9 | 8 | 10 | 9999
35.3 | 35601 | 54.3 | 47.3 | 47.3 | 35.2858 | A | 34 | 2 | 8 | 10 | 9999
58.3 | 36833 | 71 | 78.2 | 78.2 | 58.3372 | G | 11 | 10 | 8 | 10 | 9999
63.2 | 37080 | 70 | 84.7 | 84.7 | 63.1862 | G | 12 | 4 | 8 | 10 | 9999
0 | 38570 | 60 | 0 | 60 | 44.76 | A | 12 | 30 | 8 | 10 | 9999
0 | 39760 | 50 | 0 | 50 | 37.3 | A | 22 | 19 | 8 | 10 | 9999
52 | 40080 | 60 | 69.7 | 69.7 | 51.9962 | A | 33 | 11 | 8 | 10 | 9999
57.2 | 40200 | 60 | 76.7 | 76.7 | 57.2182 | A | 34 | 3 | 8 | 10 | 9999
58.4 | 40600 | 70 | 78.3 | 78.3 | 58.4118 | G | 33 | 33 | 8 | 10 | 9999
42.4 | 41660 | 34.2 | 56.8 | 56.8 | 42.3728 | A | 11 | 7 | 8 | 10 | 9999
47.6 | 41697 | 60 | 63.8 | 63.8 | 47.5948 | A | 22 | 22 | 8 | 10 | 9999
41.5 | 42473 | 58 | 55.6 | 55.6 | 41.4776 | G | 32 | 22 | 8 | 10 | 9999
60 | 42680 | 59 | 80.4 | 80.4 | 59.9784 | G | 31 | 12 | 8 | 10 | 9999
53.6 | 43520 | 77.2 | 71.8 | 71.8 | 53.5628 | G | 41 | 18 | 8 | 10 | 9999
66 | 44120 | 85 | 88.5 | 88.5 | 66.021 | G | 14 | 6 | 8 | 10 | 9999
62.4 | 47000 | 75 | 83.6 | 83.6 | 62.3656 | A | 13 | 18 | 8 | 10 | 9999
56.8 | 47350 | 79.1 | 76.1 | 76.1 | 56.7706 | G | 44 | 27 | 8 | 10 | 9999
56.2 | 48082 | 60 | 75.3 | 75.3 | 56.1738 | A | 34 | 20 | 8 | 10 | 9999
42.4 | 48720 | 50 | 56.8 | 56.8 | 42.3728 | A | 11 | 6 | 8 | 10 | 9999
48 | 48836 | 60 | 64.3 | 64.3 | 47.9678 | A | 41 | 34 | 8 | 10 | 9999
0 | 48920 | 50 | 0 | 50 | 37.3 | A | 24 | 21 | 8 | 10 | 9999
55.6 | 49400 | 85 | 74.5 | 74.5 | 55.577 | G | 34 | 14 | 8 | 10 | 9999
56.9 | 49802 | 70 | 76.3 | 76.3 | 56.9198 | G | 11 | 16 | 8 | 10 | 9999
36 | 49840 | 60 | 48.3 | 48.3 | 36.0318 | A | 23 | 34 | 8 | 10 | 9999
63.6 | 51280 | 100.3 | 85.3 | 85.3 | 63.6338 | G | 21 | 3 | 8 | 10 | 9999
65.2 | 51520 | 85 | 87.4 | 87.4 | 65.2004 | G | 33 | 27 | 8 | 10 | 9999
51.6 | 51600 | 72 | 69.2 | 69.2 | 51.6232 | A | 12 | 18 | 8 | 10 | 9999
51.6 | 51600 | 72 | 69.2 | 69.2 | 51.6232 | A | 12 | 18 | 8 | 10 | 9999
64 | 53160 | 80 | 85.8 | 85.8 | 64.0068 | G | 11 | 17 | 8 | 10 | 9999
57.6 | 53485 | 73 | 77.2 | 77.2 | 57.5912 | G | 11 | 26 | 8 | 10 | 9999
60.5 | 53499 | 60 | 81.1 | 81.1 | 60.5006 | A | 13 | 14 | 8 | 10 | 9999
69.6 | 53760 | 80 | 93.3 | 93.3 | 69.6018 | G | 11 | 14 | 8 | 10 | 9999
57.2 | 54400 | 70 | 76.7 | 76.7 | 57.2182 | A | 11 | 8 | 8 | 10 | 9999
65.2 | 55680 | 90 | 87.4 | 87.4 | 65.2004 | G | 44 | 7 | 8 | 10 | 9999
52.8 | 56200 | 60 | 70.8 | 70.8 | 52.8168 | A | 31 | 11 | 8 | 10 | 9999
66.4 | 58560 | 70 | 89 | 89 | 66.394 | G | 31 | 19 | 8 | 10 | 9999
64 | 59400 | 75 | 85.8 | 85.8 | 64.0068 | G | 33 | 28 | 8 | 10 | 9999
66.2 | 59792 | 90 | 88.7 | 88.7 | 66.1702 | G | 12 | 17 | 8 | 10 | 9999
43.4 | 64905 | 60 | 58.2 | 58.2 | 43.4172 | A | 42 | 19 | 8 | 10 | 9999
74 | 70000 | 85 | 99.2 | 99.2 | 74.0032 | G | 24 | 28 | 8 | 10 | 9999
0 | 84520 | 100 | 0 | 100 | 74.6 | A | 31 | 27 | 8 | 10 | 9999
0 | 340 | 7.5 | 0 | 7.5 | 5.595 | D | 43 | 21 | 6 | 11 | 9999
0 | 502 | 5 | 0 | 5 | 3.73 | D | 22 | 1 | 6 | 11 | 9999
0 | 558 | 7.5 | 0 | 7.5 | 5.595 | D | 42 | 22 | 6 | 11 | 9999
0 | 948 | 5 | 0 | 5 | 3.73 | D | 44 | 20 | 6 | 11 | 9999
0 | 1215 | 7.5 | 0 | 7.5 | 5.595 | D | 22 | 10 | 6 | 11 | 9999
0 | 1371 | 10 | 0 | 10 | 7.46 | H | 33 | 28 | 6 | 11 | 9999
0 | 1666 | 10 | 0 | 10 | 7.46 | H | 44 | 19 | 6 | 11 | 9999
0 | 1859 | 7.5 | 0 | 7.5 | 5.595 | D | 21 | 30 | 6 | 11 | 9999
0 | 2000 | 7.5 | 0 | 7.5 | 5.595 | D | 21 | 22 | 6 | 11 | 9999
0 | 2251 | 10 | 0 | 10 | 7.46 | H | 13 | 7 | 6 | 11 | 9999
0 | 2779 | 7.5 | 0 | 7.5 | 5.595 | D | 32 | 16 | 6 | 11 | 9999
0 | 3030 | 7.5 | 0 | 7.5 | 5.595 | D | 42 | 27 | 6 | 11 | 9999
0 | 3594 | 7.5 | 0 | 7.5 | 5.595 | D | 43 | 25 | 6 | 11 | 9999
0 | 3745 | 7.5 | 0 | 7.5 | 5.595 | D | 22 | 26 | 6 | 11 | 9999
0 | 4054 | 10 | 0 | 10 | 7.46 | D | 43 | 12 | 6 | 11 | 9999
0 | 4573 | 7.5 | 0 | 7.5 | 5.595 | D | 42 | 19 | 6 | 11 | 9999
28.1 | 25347 | 40 | 37.7 | 37.7 | 28.1242 | A | 22 | 18 | 6 | 11 | 9999
46 | 28815 | 50 | 61.7 | 61.7 | 46.0282 | A | 14 | 11 | 6 | 11 | 9999
28.1 | 30417 | 40 | 37.7 | 37.7 | 28.1242 | A | 13 | 12 | 6 | 11 | 9999
53.2 | 31480 | 90 | 71.3 | 71.3 | 53.1898 | G | 21 | 19 | 6 | 11 | 9999
50 | 32720 | 55 | 67 | 67 | 49.982 | G | 42 | 34 | 6 | 11 | 9999
61.6 | 37280 | 70 | 82.6 | 82.6 | 61.6196 | A | 44 | 29 | 6 | 11 | 9999
59.6 | 38480 | 65 | 79.9 | 79.9 | 59.6054 | G | 24 | 34 | 6 | 11 | 9999
71.2 | 40240 | 85 | 95.4 | 95.4 | 71.1684 | G | 24 | 26 | 6 | 11 | 9999
51.2 | 40320 | 58 | 68.6 | 68.6 | 51.1756 | G | 33 | 19 | 6 | 11 | 9999
50 | 41360 | 57 | 67 | 67 | 49.982 | G | 44 | 8 | 6 | 11 | 9999
50 | 41800 | 60 | 67 | 67 | 49.982 | G | 33 | 33 | 6 | 11 | 9999
61.2 | 42520 | 75 | 82 | 82 | 61.172 | G | 21 | 16 | 6 | 11 | 9999
45.5 | 43162 | 50 | 61 | 61 | 45.506 | A | 34 | 23 | 6 | 11 | 9999
52 | 43520 | 60 | 69.7 | 69.7 | 51.9962 | G | 14 | 21 | 6 | 11 | 9999
60.4 | 44560 | 70 | 81 | 81 | 60.426 | G | 21 | 29 | 6 | 11 | 9999
51.2 | 49880 | 70 | 68.6 | 68.6 | 51.1756 | G | 24 | 4 | 6 | 11 | 9999
59.2 | 52200 | 80 | 79.4 | 79.4 | 59.2324 | G | 33 | 27 | 6 | 11 | 9999
73.2 | 52600 | 100 | 98.1 | 98.1 | 73.1826 | G | 11 | 25 | 6 | 11 | 9999
59.6 | 66240 | 60 | 79.9 | 79.9 | 59.6054 | G | 11 | 4 | 6 | 11 | 9999
65.6 | 72440 | 85 | 87.9 | 87.9 | 65.5734 | G | 44 | 9 | 6 | 11 | 9999
69.6 | 72480 | 80 | 93.3 | 93.3 | 69.6018 | G | 24 | 5 | 6 | 11 | 9999
64.8 | 72720 | 80 | 86.9 | 86.9 | 64.8274 | G | 22 | 10 | 6 | 11 | 9999
81.6 | 73480 | 80 | 109.4 | 109.4 | 81.6124 | G | 22 | 4 | 6 | 11 | 9999
76 | 74120 | 75 | 101.9 | 101.9 | 76.0174 | G | 22 | 3 | 6 | 11 | 9999
85.6 | 74880 | 75 | 114.7 | 114.7 | 85.5662 | G | 44 | 3 | 6 | 11 | 9999
0 | 7 | 7.5 | 0 | 7.5 | 5.595 | D | 34 | 36 | 7 | 11 | 9999
0 | 442 | 10 | 0 | 10 | 7.46 | H | 43 | 26 | 7 | 11 | 9999
0 | 462 | 7.5 | 0 | 7.5 | 5.595 | D | 41 | 19 | 7 | 11 | 9999
0 | 546 | 7.5 | 0 | 7.5 | 5.595 | D | 34 | 14 | 7 | 11 | 9999
0 | 551 | 10 | 0 | 10 | 7.46 | H | 34 | 24 | 7 | 11 | 9999
0 | 749 | 10 | 0 | 10 | 7.46 | D | 11 | 28 | 7 | 11 | 9999
0 | 840 | 15 | 0 | 15 | 11.19 | H | 12 | 27 | 7 | 11 | 9999
0 | 1258 | 7.5 | 0 | 7.5 | 5.595 | D | 11 | 9 | 7 | 11 | 9999
0 | 1627 | 5 | 0 | 5 | 3.73 | D | 44 | 25 | 7 | 11 | 9999
7.5 | 1777 | 7.5 | 10.1 | 10.1 | 7.5346 | D | 14 | 33 | 7 | 11 | 9999
0 | 1831 | 8 | 0 | 8 | 5.968 | H | 33 | 19 | 7 | 11 | 9999
0 | 1921 | 5 | 0 | 5 | 3.73 | D | 34 | 3 | 7 | 11 | 9999
9.5 | 2091 | 15 | 12.7 | 12.7 | 9.4742 | D | 12 | 17 | 7 | 11 | 9999
0 | 2132 | 7.5 | 0 | 7.5 | 5.595 | D | 31 | 12 | 7 | 11 | 9999
0 | 2290 | 10 | 0 | 10 | 7.46 | H | 22 | 28 | 7 | 11 | 9999
0 | 3462 | 7.5 | 0 | 7.5 | 5.595 | D | 34 | 21 | 7 | 11 | 9999
0 | 3646 | 7.5 | 0 | 7.5 | 5.595 | D | 22 | 15 | 7 | 11 | 9999
9.5 | 3996 | 15 | 12.7 | 12.7 | 9.4742 | D | 14 | 8 | 7 | 11 | 9999
0 | 4077 | 7.5 | 0 | 7.5 | 5.595 | D | 41 | 9 | 7 | 11 | 9999
0 | 4207 | 7.5 | 0 | 7.5 | 5.595 | D | 42 | 18 | 7 | 11 | 9999
0 | 4595 | 10 | 0 | 10 | 7.46 | D | 13 | 34 | 7 | 11 | 9999
0 | 4922 | 10 | 0 | 10 | 7.46 | D | 12 | 33 | 7 | 11 | 9999
0 | 6174 | 15 | 0 | 15 | 11.19 | H | 33 | 27 | 7 | 11 | 9999
0 | 7219 | 10 | 0 | 10 | 7.46 | H | 21 | 28 | 7 | 11 | 9999
0 | 8337 | 10 | 0 | 10 | 7.46 | D | 44 | 10 | 7 | 11 | 9999
0 | 8904 | 7.5 | 0 | 7.5 | 5.595 | D | 24 | 21 | 7 | 11 | 9999
0 | 9406 | 7.5 | 0 | 7.5 | 5.595 | D | 24 | 34 | 7 | 11 | 9999
0 | 12270 | 23.5 | 0 | 23.5 | 17.531 | D | 21 | 18 | 7 | 11 | 9999
29.3 | 13790 | 30 | 39.3 | 39.3 | 29.3178 | A | 34 | 5 | 7 | 11 | 9999
31.2 | 14891 | 40 | 41.8 | 41.8 | 31.1828 | A | 42 | 33 | 7 | 11 | 9999
61.1 | 23816 | 75 | 81.9 | 81.9 | 61.0974 | A | 33 | 9 | 7 | 11 | 9999
36 | 24440 | 45 | 48.3 | 48.3 | 36.0318 | G | 33 | 26 | 7 | 11 | 9999
0 | 26080 | 69.7 | 0 | 69.7 | 51.9962 | G | 11 | 22 | 7 | 11 | 9999
52.8 | 29360 | 60 | 70.8 | 70.8 | 52.8168 | G | 31 | 19 | 7 | 11 | 9999
0 | 33433 | 60 | 0 | 60 | 44.76 | A | 43 | 9 | 7 | 11 | 9999
40.5 | 33440 | 50 | 54.3 | 54.3 | 40.5078 | A | 44 | 8 | 7 | 11 | 9999
43.5 | 35986 | 55 | 58.3 | 58.3 | 43.4918 | G | 32 | 26 | 7 | 11 | 9999
0 | 36312 | 90 | 0 | 90 | 67.14 | A | 24 | 28 | 7 | 11 | 9999
46.8 | 36800 | 65 | 62.7 | 62.7 | 46.7742 | G | 33 | 35 | 7 | 11 | 9999
48.4 | 37360 | 50 | 64.9 | 64.9 | 48.4154 | G | 31 | 17 | 7 | 11 | 9999
46.8 | 40960 | 65 | 62.7 | 62.7 | 46.7742 | G | 34 | 26 | 7 | 11 | 9999
50.4 | 41080 | 50 | 67.6 | 67.6 | 50.4296 | A | 31 | 9 | 7 | 11 | 9999
52.4 | 42800 | 75 | 70.2 | 70.2 | 52.3692 | G | 33 | 17 | 7 | 11 | 9999
58.4 | 43695 | 68 | 78.3 | 78.3 | 58.4118 | G | 13 | 18 | 7 | 11 | 9999
48 | 49280 | 70 | 64.3 | 64.3 | 47.9678 | G | 13 | 3 | 7 | 11 | 9999
68.4 | 52320 | 100 | 91.7 | 91.7 | 68.4082 | A | 31 | 27 | 7 | 11 | 9999
72.4 | 52360 | 68 | 97.1 | 97.1 | 72.4366 | G | 43 | 32 | 7 | 11 | 9999
64.8 | 52720 | 70 | 86.9 | 86.9 | 64.8274 | G | 33 | 26 | 7 | 11 | 9999
77.6 | 56240 | 85 | 104 | 104 | 77.584 | G | 24 | 9 | 7 | 11 | 9999
52.4 | 58240 | 85 | 70.2 | 70.2 | 52.3692 | G | 11 | 20 | 7 | 11 | 9999
75.6 | 58480 | 100 | 101.3 | 101.3 | 75.5698 | G | 11 | 1 | 7 | 11 | 9999
63.2 | 59240 | 75 | 84.7 | 84.7 | 63.1862 | G | 44 | 32 | 7 | 11 | 9999
50.8 | 60428 | 60 | 68.1 | 68.1 | 50.8026 | A | 23 | 11 | 7 | 11 | 9999
0 | 63387 | 75 | 0 | 75 | 55.95 | M | 42 | 22 | 7 | 11 | 9999
60 | 68680 | 75 | 80.4 | 80.4 | 59.9784 | A | 41 | 10 | 7 | 11 | 9999
58.8 | 71960 | 90 | 78.8 | 78.8 | 58.7848 | G | 44 | 33 | 7 | 11 | 9999
62.4 | 74320 | 70 | 83.6 | 83.6 | 62.3656 | G | 42 | 19 | 7 | 11 | 9999
0 | 74727 | 83 | 0 | 83 | 61.918 | G | 24 | 19 | 7 | 11 | 9999
57.2 | 76560 | 75 | 76.7 | 76.7 | 57.2182 | G | 12 | 4 | 7 | 11 | 9999
63.6 | 85920 | 85 | 85.3 | 85.3 | 63.6338 | G | 33 | 10 | 7 | 11 | 9999
27.5 | 96651 | 30 | 36.9 | 36.9 | 27.5274 | A | 22 | 33 | 7 | 11 | 9999
77.6 | 101160 | 62.6 | 104 | 104 | 77.584 | A | 34 | 34 | 7 | 11 | 9999
0 | 68 | 3 | 0 | 3 | 2.238 | D | 24 | 21 | 8 | 11 | 9999
0 | 527 | 3 | 0 | 3 | 2.238 | D | 44 | 3 | 8 | 11 | 9999
0 | 529 | 10 | 0 | 10 | 7.46 | H | 34 | 22 | 8 | 11 | 9999
0 | 570 | 7.5 | 0 | 7.5 | 5.595 | D | 41 | 16 | 8 | 11 | 9999
0 | 581 | 7.5 | 0 | 7.5 | 5.595 | D | 41 | 19 | 8 | 11 | 9999
0 | 841 | 7.5 | 0 | 7.5 | 5.595 | D | 11 | 18 | 8 | 11 | 9999
0 | 916 | 7.5 | 0 | 7.5 | 5.595 | D | 11 | 5 | 8 | 11 | 9999
0 | 1175 | 10 | 0 | 10 | 7.46 | D | 42 | 18 | 8 | 11 | 9999
0 | 1224 | 7.5 | 0 | 7.5 | 5.595 | D | 41 | 32 | 8 | 11 | 9999
0 | 1334 | 7.5 | 0 | 7.5 | 5.595 | D | 22 | 18 | 8 | 11 | 9999
9.5 | 1383 | 15 | 12.7 | 12.7 | 9.4742 | D | 24 | 21 | 8 | 11 | 9999
0 | 1420 | 7.5 | 0 | 7.5 | 5.595 | H | 31 | 26 | 8 | 11 | 9999
0 | 1562 | 7.5 | 0 | 7.5 | 5.595 | D | 44 | 30 | 8 | 11 | 9999
14.3 | 1566 | 20 | 19.2 | 19.2 | 14.3232 | D | 34 | 20 | 8 | 11 | 9999
0 | 1582 | 5 | 0 | 5 | 3.73 | D | 22 | 2 | 8 | 11 | 9999
0 | 1864 | 7.5 | 0 | 7.5 | 5.595 | D | 44 | 23 | 8 | 11 | 9999
0 | 1967 | 7.5 | 0 | 7.5 | 5.595 | D | 12 | 35 | 8 | 11 | 9999
0 | 2083 | 7.5 | 0 | 7.5 | 5.595 | D | 43 | 17 | 8 | 11 | 9999
0 | 2203 | 10 | 0 | 10 | 7.46 | D | 24 | 7 | 8 | 11 | 9999
0 | 2467 | 5 | 0 | 5 | 3.73 | D | 24 | 2 | 8 | 11 | 9999
0 | 2838 | 7.5 | 0 | 7.5 | 5.595 | D | 33 | 1 | 8 | 11 | 9999
0 | 3044 | 7.5 | 0 | 7.5 | 5.595 | D | 24 | 23 | 8 | 11 | 9999
4.5 | 3080 | 5 | 6 | 6 | 4.476 | A | 14 | 19 | 8 | 11 | 9999
0 | 3351 | 7.5 | 0 | 7.5 | 5.595 | D | 13 | 11 | 8 | 11 | 9999
0 | 3561 | 10 | 0 | 10 | 7.46 | A | 12 | 13 | 8 | 11 | 9999
0 | 3583 | 10 | 0 | 10 | 7.46 | D | 44 | 16 | 8 | 11 | 9999
0 | 3765 | 7.5 | 0 | 7.5 | 5.595 | B | 11 | 4 | 8 | 11 | 9999
0 | 3951 | 7.5 | 0 | 7.5 | 5.595 | D | 44 | 26 | 8 | 11 | 9999
0 | 4027 | 10 | 0 | 10 | 7.46 | D | 22 | 16 | 8 | 11 | 9999
0 | 4670 | 7.5 | 0 | 7.5 | 5.595 | D | 32 | 29 | 8 | 11 | 9999
0 | 4672 | 7.5 | 0 | 7.5 | 5.595 | D | 22 | 4 | 8 | 11 | 9999
0 | 4789 | 10 | 0 | 10 | 7.46 | H | 42 | 35 | 8 | 11 | 9999
0 | 5086 | 10 | 0 | 10 | 7.46 | D | 24 | 12 | 8 | 11 | 9999
0 | 5139 | 10 | 0 | 10 | 7.46 | D | 33 | 11 | 8 | 11 | 9999
0 | 5382 | 10 | 0 | 10 | 7.46 | H | 32 | 26 | 8 | 11 | 9999
7 | 6101 | 10 | 9.4 | 9.4 | 7.0124 |  | 21 | 3 | 8 | 11 | 9999
0 | 6324 | 7.5 | 0 | 7.5 | 5.595 | D | 44 | 28 | 8 | 11 | 9999
62.4 | 15760 | 75 | 83.6 | 83.6 | 62.3656 | G | 12 | 27 | 8 | 11 | 9999
42.4 | 16760 | 50 | 56.8 | 56.8 | 42.3728 | A | 12 | 1 | 8 | 11 | 9999
0 | 19360 | 75 | 0 | 75 | 55.95 | A | 24 | 25 | 8 | 11 | 9999
27.8 | 19691 | 40 | 37.3 | 37.3 | 27.8258 | A | 31 | 31 | 8 | 11 | 9999
41.3 | 20891 | 50 | 55.4 | 55.4 | 41.3284 | A | 11 | 14 | 8 | 11 | 9999
35.4 | 21431 | 50 | 47.5 | 47.5 | 35.435 | A | 11 | 22 | 8 | 11 | 9999
48.8 | 21640 | 60 | 65.4 | 65.4 | 48.7884 | A | 13 | 29 | 8 | 11 | 9999
46 | 23871 | 60 | 61.7 | 61.7 | 46.0282 | A | 12 | 21 | 8 | 11 | 9999
47.6 | 24720 | 50 | 63.8 | 63.8 | 47.5948 | A | 11 | 32 | 8 | 11 | 9999
53.2 | 26619 | 60 | 71.3 | 71.3 | 53.1898 | A | 23 | 10 | 8 | 11 | 9999
0 | 27880 | 60 | 0 | 60 | 44.76 | G | 12 | 36 | 8 | 11 | 9999
0 | 29400 | 50 | 0 | 50 | 37.3 | A | 14 | 19 | 8 | 11 | 9999
32.8 | 29996 | 50 | 44 | 44 | 32.824 | A | 33 | 18 | 8 | 11 | 9999
38.8 | 30720 | 117 | 52 | 52 | 38.792 | A | 33 | 9 | 8 | 11 | 9999
0 | 30840 | 40 | 0 | 40 | 29.84 | A | 24 | 30 | 8 | 11 | 9999
33.6 | 31040 | 50 | 45 | 45 | 33.57 | M | 14 | 13 | 8 | 11 | 9999
49.6 | 33360 | 50 | 66.5 | 66.5 | 49.609 | A | 12 | 30 | 8 | 11 | 9999
32.2 | 34090 | 37.5 | 43.2 | 43.2 | 32.2272 | M | 42 | 22 | 8 | 11 | 9999
0 | 35685 | 50 | 0 | 50 | 37.3 | A | 34 | 23 | 8 | 11 | 9999
0 | 35760 | 60 | 0 | 60 | 44.76 | G | 22 | 12 | 8 | 11 | 9999
70.8 | 35880 | 94.4 | 94.9 | 94.9 | 70.7954 |  | 33 | 20 | 8 | 11 | 9999
81.5 | 35930 | 100 | 109.2 | 109.2 | 81.4632 | A | 31 | 4 | 8 | 11 | 9999
58 | 36120 | 85 | 77.7 | 77.7 | 57.9642 | G | 11 | 29 | 8 | 11 | 9999
51.2 | 36400 | 75 | 68.6 | 68.6 | 51.1756 | G | 12 | 24 | 8 | 11 | 9999
54.8 | 36800 | 75 | 73.5 | 73.5 | 54.831 | A | 11 | 20 | 8 | 11 | 9999
43.5 | 36934 | 56.3 | 58.3 | 58.3 | 43.4918 | A | 33 | 17 | 8 | 11 | 9999
47.2 | 38160 | 60 | 63.3 | 63.3 | 47.2218 | A | 34 | 7 | 8 | 11 | 9999
0 | 39326 | 50 | 0 | 50 | 37.3 | A | 23 | 11 | 8 | 11 | 9999
58.8 | 40960 | 80 | 78.8 | 78.8 | 58.7848 | G | 14 | 18 | 8 | 11 | 9999
54.8 | 41520 | 85 | 73.5 | 73.5 | 54.831 | G | 34 | 7 | 8 | 11 | 9999
40 | 41880 | 60 | 53.6 | 53.6 | 39.9856 | A | 22 | 14 | 8 | 11 | 9999
76 | 42760 | 83 | 101.9 | 101.9 | 76.0174 | G | 33 | 30 | 8 | 11 | 9999
0 | 44920 | 85 | 0 | 85 | 63.41 | G | 12 | 17 | 8 | 11 | 9999
58.8 | 45040 | 107.2 | 78.8 | 78.8 | 58.7848 | G | 31 | 34 | 8 | 11 | 9999
0 | 45200 | 60 | 0 | 60 | 44.76 | A | 12 | 29 | 8 | 11 | 9999
42 | 46800 | 60 | 56.3 | 56.3 | 41.9998 | A | 34 | 28 | 8 | 11 | 9999
56.8 | 46960 | 90 | 76.1 | 76.1 | 56.7706 | G | 22 | 15 | 8 | 11 | 9999
0 | 47280 | 50 | 0 | 50 | 37.3 | A | 13 | 19 | 8 | 11 | 9999
58.8 | 48320 | 85 | 78.8 | 78.8 | 58.7848 | G | 11 | 2 | 8 | 11 | 9999
39.4 | 49217 | 50 | 52.8 | 52.8 | 39.3888 | A | 13 | 21 | 8 | 11 | 9999
34.8 | 49226 | 50 | 46.6 | 46.6 | 34.7636 | A | 33 | 12 | 8 | 11 | 9999
72.8 | 49320 | 85 | 97.6 | 97.6 | 72.8096 | G | 33 | 33 | 8 | 11 | 9999
60 | 49680 | 60 | 80.4 | 80.4 | 59.9784 | G | 34 | 29 | 8 | 11 | 9999
86.4 | 50400 | 90 | 115.8 | 115.8 | 86.3868 | G | 14 | 24 | 8 | 11 | 9999
78.4 | 51160 | 80 | 105.1 | 105.1 | 78.4046 | G | 34 | 17 | 8 | 11 | 9999
48.4 | 51440 | 60 | 64.9 | 64.9 | 48.4154 | A | 42 | 20 | 8 | 11 | 9999
54.4 | 51822 | 50 | 72.9 | 72.9 | 54.3834 | A | 42 | 25 | 8 | 11 | 9999
38.5 | 53073 | 50 | 51.6 | 51.6 | 38.4936 | A | 22 | 8 | 8 | 11 | 9999
60.4 | 54640 | 82 | 81 | 81 | 60.426 | G | 31 | 9 | 8 | 11 | 9999
54.8 | 56440 | 80 | 73.5 | 73.5 | 54.831 | G | 44 | 20 | 8 | 11 | 9999
57.3 | 59194 | 70 | 76.8 | 76.8 | 57.2928 | G | 13 | 3 | 8 | 11 | 9999
65.6 | 60360 | 90 | 87.9 | 87.9 | 65.5734 | A | 42 | 21 | 8 | 11 | 9999
60.6 | 63979 | 75 | 81.2 | 81.2 | 60.5752 | A | 32 | 18 | 8 | 11 | 9999
72.8 | 68280 | 87.9 | 97.6 | 97.6 | 72.8096 | A | 11 | 8 | 8 | 11 | 9999
0 | 68400 | 90 | 0 | 90 | 67.14 | G | 44 | 24 | 8 | 11 | 9999
64.8 | 75360 | 75 | 86.9 | 86.9 | 64.8274 | G | 21 | 5 | 8 | 11 | 9999
73.6 | 81840 | 60 | 98.7 | 98.7 | 73.6302 | A | 22 | 32 | 8 | 11 | 9999
84.8 | 82320 | 85 | 113.7 | 113.7 | 84.8202 | G | 31 | 33 | 8 | 11 | 9999
78.4 | 84000 | 110 | 105.1 | 105.1 | 78.4046 | A | 43 | 21 | 8 | 11 | 9999
70.4 | 84280 | 100 | 94.4 | 94.4 | 70.4224 | A | 12 | 16 | 8 | 11 | 9999
0 | 397 | 85 | 0 | 85 | 63.41 | G | 44 | 31 | 6 | 12 | 9999
0 | 490 | 7.5 | 0 | 7.5 | 5.595 | D | 22 | 11 | 6 | 12 | 9999
0 | 814 | 5 | 0 | 5 | 3.73 | D | 21 | 2 | 6 | 12 | 9999
0 | 824 | 7.5 | 0 | 7.5 | 5.595 | D | 43 | 9 | 6 | 12 | 9999
0 | 1047 | 10 | 0 | 10 | 7.46 | H | 24 | 12 | 6 | 12 | 9999
4.2 | 1346 | 8 | 5.6 | 5.6 | 4.1776 | D | 42 | 12 | 6 | 12 | 9999
0 | 1422 | 10 | 0 | 10 | 7.46 | H | 34 | 24 | 6 | 12 | 9999
0 | 1780 | 10 | 0 | 10 | 7.46 | H | 12 | 5 | 6 | 12 | 9999
0 | 2754 | 7.5 | 0 | 7.5 | 5.595 | D | 33 | 23 | 6 | 12 | 9999
0 | 3640 | 10 | 0 | 10 | 7.46 | D | 43 | 11 | 6 | 12 | 9999
0 | 5546 | 15 | 0 | 15 | 11.19 | D | 44 | 22 | 6 | 12 | 9999
61.2 | 19520 | 70 | 82 | 82 | 61.172 | G | 44 | 13 | 6 | 12 | 9999
0 | 20960 | 30 | 0 | 30 | 22.38 | A | 11 | 3 | 6 | 12 | 9999
49.1 | 27361 | 70 | 65.8 | 65.8 | 49.0868 | G | 22 | 4 | 6 | 12 | 9999
46.4 | 28680 | 50 | 62.2 | 62.2 | 46.4012 | M | 31 | 12 | 6 | 12 | 9999
38.8 | 34941 | 40 | 52 | 52 | 38.792 | A | 12 | 3 | 6 | 12 | 9999
60.8 | 39880 | 85 | 81.5 | 81.5 | 60.799 | G | 31 | 1 | 6 | 12 | 9999
66.4 | 41160 | 100 | 89 | 89 | 66.394 | A | 32 | 14 | 6 | 12 | 9999
53.6 | 44320 | 85 | 71.8 | 71.8 | 53.5628 | G | 44 | 1 | 6 | 12 | 9999
45.8 | 44525 | 60 | 61.4 | 61.4 | 45.8044 | A | 22 | 5 | 6 | 12 | 9999
73 | 45665 | 115.3 | 97.9 | 97.9 | 73.0334 | A | 33 | 11 | 6 | 12 | 9999
59.2 | 51280 | 75 | 79.4 | 79.4 | 59.2324 | G | 42 | 11 | 6 | 12 | 9999
74.8 | 54373 | 90 | 100.3 | 100.3 | 74.8238 | G | 32 | 14 | 6 | 12 | 9999
69.6 | 56800 | 110 | 93.3 | 93.3 | 69.6018 | G | 31 | 1 | 6 | 12 | 9999
76.8 | 95760 | 100 | 102.9 | 102.9 | 76.7634 | A | 44 | 11 | 6 | 12 | 9999
0 | 267 | 7.5 | 0 | 7.5 | 5.595 | D | 22 | 11 | 7 | 12 | 9999
0 | 445 | 7.5 | 0 | 7.5 | 5.595 | D | 44 | 24 | 7 | 12 | 9999
0 | 1488 | 7.5 | 0 | 7.5 | 5.595 | D | 33 | 4 | 7 | 12 | 9999
0 | 1793 | 7.5 | 0 | 7.5 | 5.595 | B | 23 | 24 | 7 | 12 | 9999
0 | 2349 | 10 | 0 | 10 | 7.46 | D | 44 | 36 | 7 | 12 | 9999
0 | 3018 | 7.5 | 0 | 7.5 | 5.595 | D | 23 | 24 | 7 | 12 | 9999
0 | 3233 | 7.5 | 0 | 7.5 | 5.595 | D | 33 | 34 | 7 | 12 | 9999
0 | 4017 | 7.5 | 0 | 7.5 | 5.595 | D | 43 | 34 | 7 | 12 | 9999
0 | 4500 | 7.5 | 0 | 7.5 | 5.595 | D | 33 | 16 | 7 | 12 | 9999
0 | 4594 | 10 | 0 | 10 | 7.46 | D | 33 | 26 | 7 | 12 | 9999
0 | 4721 | 7.5 | 0 | 7.5 | 5.595 | D | 31 | 22 | 7 | 12 | 9999
0 | 5251 | 7.5 | 0 | 7.5 | 5.595 | D | 31 | 5 | 7 | 12 | 9999
0 | 5527 | 7.5 | 0 | 7.5 | 5.595 | D | 42 | 27 | 7 | 12 | 9999
0 | 12507 | 68 | 0 | 68 | 50.728 | G | 12 | 4 | 7 | 12 | 9999
48.4 | 25800 | 70 | 64.9 | 64.9 | 48.4154 | G | 42 | 26 | 7 | 12 | 9999
39 | 32677 | 53.6 | 52.3 | 52.3 | 39.0158 | G | 33 | 34 | 7 | 12 | 9999
40 | 33680 | 70 | 53.6 | 53.6 | 39.9856 | G | 11 | 33 | 7 | 12 | 9999
41.4 | 35020 | 55.2 | 55.5 | 55.5 | 41.403 | M | 11 | 34 | 7 | 12 | 9999
40.8 | 36160 | 50 | 54.7 | 54.7 | 40.8062 | A | 21 | 5 | 7 | 12 | 9999
50.8 | 36320 | 60 | 68.1 | 68.1 | 50.8026 | G | 34 | 35 | 7 | 12 | 9999
57.6 | 38120 | 75 | 77.2 | 77.2 | 57.5912 | G | 33 | 14 | 7 | 12 | 9999
44 | 38800 | 60 | 59 | 59 | 44.014 | G | 42 | 6 | 7 | 12 | 9999
59.2 | 40040 | 85 | 79.4 | 79.4 | 59.2324 | G | 31 | 12 | 7 | 12 | 9999
0 | 40400 | 80 | 0 | 80 | 59.68 | G | 22 | 5 | 7 | 12 | 9999
66.4 | 41040 | 70 | 89 | 89 | 66.394 | G | 44 | 32 | 7 | 12 | 9999
54 | 41640 | 85 | 72.4 | 72.4 | 54.0104 | G | 11 | 35 | 7 | 12 | 9999
58.8 | 42720 | 75 | 78.8 | 78.8 | 58.7848 | G | 43 | 11 | 7 | 12 | 9999
59.2 | 48240 | 82.5 | 79.4 | 79.4 | 59.2324 | G | 43 | 33 | 7 | 12 | 9999
48 | 52000 | 85 | 64.3 | 64.3 | 47.9678 | G | 22 | 13 | 7 | 12 | 9999
50 | 54800 | 77.7 | 67 | 67 | 49.982 | G | 13 | 5 | 7 | 12 | 9999
59.2 | 55760 | 80 | 79.4 | 79.4 | 59.2324 | G | 44 | 14 | 7 | 12 | 9999
38.4 | 60800 | 50 | 51.5 | 51.5 | 38.419 | A | 31 | 24 | 7 | 12 | 9999
75.2 | 61040 | 100 | 100.8 | 100.8 | 75.1968 | G | 44 | 13 | 7 | 12 | 9999
67.1 | 65447 | 100 | 89.9 | 89.9 | 67.0654 | A | 44 | 28 | 7 | 12 | 9999
66 | 65920 | 75 | 88.5 | 88.5 | 66.021 | G | 22 | 22 | 7 | 12 | 9999
78.8 | 72800 | 90 | 105.6 | 105.6 | 78.7776 | G | 34 | 27 | 7 | 12 | 9999
0 | 8 | 7.5 | 0 | 7.5 | 5.595 | D | 43 | 21 | 8 | 12 | 9999
0 | 86 | 7.5 | 0 | 7.5 | 5.595 | D | 31 | 35 | 8 | 12 | 9999
0 | 113 | 7.5 | 0 | 7.5 | 5.595 | D | 42 | 28 | 8 | 12 | 9999
0 | 338 | 5 | 0 | 5 | 3.73 | D | 44 | 5 | 8 | 12 | 9999
0 | 384 | 7.5 | 0 | 7.5 | 5.595 | D | 24 | 32 | 8 | 12 | 9999
0 | 459 | 7.5 | 0 | 7.5 | 5.595 | D | 33 | 21 | 8 | 12 | 9999
0 | 628 | 7.5 | 0 | 7.5 | 5.595 | D | 42 | 23 | 8 | 12 | 9999
0 | 639 | 7.5 | 0 | 7.5 | 5.595 | D | 32 | 33 | 8 | 12 | 9999
0 | 750 | 7.5 | 0 | 7.5 | 5.595 | B | 13 | 36 | 8 | 12 | 9999
0 | 1426 | 7.5 | 0 | 7.5 | 5.595 | D | 23 | 34 | 8 | 12 | 9999
0 | 1580 | 7.5 | 0 | 7.5 | 5.595 | D | 11 | 3 | 8 | 12 | 9999
0 | 1922 | 7.5 | 0 | 7.5 | 5.595 | D | 21 | 26 | 8 | 12 | 9999
11.2 | 2222 | 15 | 15 | 15 | 11.19 | A | 34 | 34 | 8 | 12 | 9999
5.7 | 2277 | 10 | 7.6 | 7.6 | 5.6696 | A | 44 | 4 | 8 | 12 | 9999
0 | 2507 | 7.5 | 0 | 7.5 | 5.595 | D | 31 | 27 | 8 | 12 | 9999
0 | 2786 | 5 | 0 | 5 | 3.73 | D | 24 | 23 | 8 | 12 | 9999
0 | 2902 | 7.5 | 0 | 7.5 | 5.595 | D | 23 | 27 | 8 | 12 | 9999
0 | 3049 | 7.5 | 0 | 7.5 | 5.595 | D | 22 | 8 | 8 | 12 | 9999
0 | 3425 | 5 | 0 | 5 | 3.73 | D | 42 | 26 | 8 | 12 | 9999
0 | 4050 | 5 | 0 | 5 | 3.73 | D | 43 | 29 | 8 | 12 | 9999
0 | 5452 | 7.5 | 0 | 7.5 | 5.595 | D | 22 | 11 | 8 | 12 | 9999
0 | 5579 | 7.5 | 0 | 7.5 | 5.595 | D | 44 | 28 | 8 | 12 | 9999
15.4 | 5696 | 20 | 20.6 | 20.6 | 15.3676 | A | 34 | 5 | 8 | 12 | 9999
34 | 5880 | 50 | 45.6 | 45.6 | 34.0176 | A | 31 | 27 | 8 | 12 | 9999
0 | 6154 | 20 | 0 | 20 | 14.92 | A | 44 | 4 | 8 | 12 | 9999
19.2 | 7040 | 20 | 25.7 | 25.7 | 19.1722 | A | 14 | 4 | 8 | 12 | 9999
13.3 | 8353 | 15 | 17.8 | 17.8 | 13.2788 | A | 31 | 3 | 8 | 12 | 9999
13.5 | 8823 | 15 | 18.1 | 18.1 | 13.5026 | A | 32 | 4 | 8 | 12 | 9999
10.4 | 9120 | 15.7 | 13.9 | 13.9 | 10.3694 | A | 11 | 4 | 8 | 12 | 9999
27 | 9766 | 41.6 | 36.2 | 36.2 | 27.0052 | M | 12 | 5 | 8 | 12 | 9999
10 | 10702 | 15 | 13.4 | 13.4 | 9.9964 | A | 33 | 3 | 8 | 12 | 9999
0 | 12505 | 15 | 0 | 15 | 11.19 | A | 11 | 7 | 8 | 12 | 9999
18 | 12760 | 20 | 24.1 | 24.1 | 17.9786 | A | 33 | 5 | 8 | 12 | 9999
19.6 | 13209 | 20 | 26.3 | 26.3 | 19.6198 | A | 42 | 8 | 8 | 12 | 9999
25 | 13960 | 30 | 33.5 | 33.5 | 24.991 | A | 34 | 32 | 8 | 12 | 9999
30 | 14951 | 40 | 40.2 | 40.2 | 29.9892 | A | 31 | 34 | 8 | 12 | 9999
0 | 15190 | 15 | 0 | 15 | 11.19 | A | 34 | 6 | 8 | 12 | 9999
0 | 15457 | 15 | 0 | 15 | 11.19 | A | 44 | 4 | 8 | 12 | 9999
17 | 15857 | 20 | 22.8 | 22.8 | 17.0088 | A | 12 | 4 | 8 | 12 | 9999
27.3 | 16051 | 20 | 36.6 | 36.6 | 27.3036 | A | 42 | 8 | 8 | 12 | 9999
32 | 16480 | 40 | 42.9 | 42.9 | 32.0034 | A | 33 | 36 | 8 | 12 | 9999
41.2 | 16760 | 50 | 55.2 | 55.2 | 41.1792 | G | 11 | 8 | 8 | 12 | 9999
13.3 | 18121 | 15 | 17.8 | 17.8 | 13.2788 | A | 11 | 7 | 8 | 12 | 9999
16.5 | 19831 | 15 | 22.1 | 22.1 | 16.4866 | A | 44 | 6 | 8 | 12 | 9999
13.5 | 21807 | 15 | 18.1 | 18.1 | 13.5026 | A | 21 | 7 | 8 | 12 | 9999
0 | 22080 | 30 | 0 | 30 | 22.38 | A | 33 | 4 | 8 | 12 | 9999
48 | 22640 | 60 | 64.3 | 64.3 | 47.9678 | A | 13 | 27 | 8 | 12 | 9999
40.8 | 29760 | 65 | 54.7 | 54.7 | 40.8062 | G | 11 | 29 | 8 | 12 | 9999
28.8 | 29800 | 36 | 38.6 | 38.6 | 28.7956 | G | 11 | 2 | 8 | 12 | 9999
0 | 29920 | 41 | 0 | 41 | 30.586 | G | 24 | 5 | 8 | 12 | 9999
61.2 | 31640 | 75 | 82 | 82 | 61.172 | A | 42 | 30 | 8 | 12 | 9999
0 | 32620 | 25 | 0 | 25 | 18.65 | A | 13 | 3 | 8 | 12 | 9999
50 | 34120 | 70 | 67 | 67 | 49.982 | G | 31 | 32 | 8 | 12 | 9999
57.7 | 34541 | 65 | 77.3 | 77.3 | 57.6658 | G | 22 | 24 | 8 | 12 | 9999
24 | 37425 | 30 | 32.2 | 32.2 | 24.0212 | A | 11 | 3 | 8 | 12 | 9999
41.2 | 37560 | 45 | 55.2 | 55.2 | 41.1792 | G | 11 | 9 | 8 | 12 | 9999
52 | 37840 | 70 | 69.7 | 69.7 | 51.9962 | G | 43 | 12 | 8 | 12 | 9999
64.4 | 40280 | 85 | 86.3 | 86.3 | 64.3798 | G | 22 | 29 | 8 | 12 | 9999
0 | 41280 | 78.8 | 0 | 78.8 | 58.7848 | G | 43 | 13 | 8 | 12 | 9999
56 | 41400 | 85.4 | 75.1 | 75.1 | 56.0246 | G | 44 | 25 | 8 | 12 | 9999
52.5 | 41472 | 85 | 70.4 | 70.4 | 52.5184 | G | 11 | 24 | 8 | 12 | 9999
46.4 | 42640 | 60 | 62.2 | 62.2 | 46.4012 | A | 31 | 36 | 8 | 12 | 9999
60.8 | 43280 | 75 | 81.5 | 81.5 | 60.799 |  | 34 | 33 | 8 | 12 | 9999
50.8 | 44640 | 65 | 68.1 | 68.1 | 50.8026 | A | 12 | 25 | 8 | 12 | 9999
50.4 | 47960 | 60 | 67.6 | 67.6 | 50.4296 | A | 31 | 15 | 8 | 12 | 9999
0 | 48320 | 70 | 0 | 70 | 52.22 | G | 22 | 9 | 8 | 12 | 9999
44 | 49520 | 45 | 59 | 59 | 44.014 | M | 22 | 3 | 8 | 12 | 9999
69.6 | 49600 | 90 | 93.3 | 93.3 | 69.6018 | G | 22 | 14 | 8 | 12 | 9999
47.6 | 50120 | 68 | 63.8 | 63.8 | 47.5948 | G | 14 | 8 | 8 | 12 | 9999
61.2 | 53480 | 68 | 82 | 82 | 61.172 | G | 13 | 9 | 8 | 12 | 9999
66.4 | 54160 | 75 | 89 | 89 | 66.394 | G | 34 | 10 | 8 | 12 | 9999
64.8 | 54680 | 85 | 86.9 | 86.9 | 64.8274 | G | 24 | 36 | 8 | 12 | 9999
58.4 | 55120 | 50 | 78.3 | 78.3 | 58.4118 | G | 22 | 10 | 8 | 12 | 9999
50 | 55480 | 68 | 67 | 67 | 49.982 | G | 14 | 9 | 8 | 12 | 9999
82 | 55480 | 75 | 109.9 | 109.9 | 81.9854 | G | 33 | 25 | 8 | 12 | 9999
64.8 | 56120 | 90 | 86.9 | 86.9 | 64.8274 | G | 34 | 20 | 8 | 12 | 9999
68.7 | 74847 | 75 | 92.1 | 92.1 | 68.7066 | G | 11 | 10 | 8 | 12 | 9999