## Documentation
Workbook | Lovewell_Ops_2005.xls
Created: | Ocotober 2004
Principal author: | George Austin, Kansas DWR
Purpose: | To determine the split of evaporation from Lovewell reservoir between Republican River waters via Courtland Canal and
White Rock Creek inflows and to determine the split in Courtland Canal outflow between the same.
Comments: | Most of the input data is from the Bureau or Reclamation.
This version of the speadsheet illustrates two methods of splitting the evaporation:
a) the historic method of the EC which operates two accounts in the reservoir (Republican River waters and
White Rock Creek waters) and splits the evaportion in proportion to storage in the respective accounts.
b) the method in the accounting procedures of the FSS which splits the evaporation according to the annual
inflows to the reservoir from the Courtland Canal and inflows via White Rock Creek.
In the monthly simulation, the following assumptions are made.
a) If there is a negative net evaporation for the month, the evaporation charged to Courtland Canal (Republican River)
water is 0 and the negative net evaporation is applied to White Rock Creek.
b) Outfllows to the Courtland Canal are taken first from Republican River water and then from White Rock Creek
when no Republican River water remains.
Worksheet | Input_Output | Involves the acquistion of information from electronic sources. Only three manual entries, highlighted in green. In the blue field the results of the computations are shown.
| Computations | Computes the various items reported in the input_output sheet.
| Lovewell_Area | The data table based on the latest BOR data table. This should change on a periodic basis.
| Lovewell_Cap | The data table based on the latest BOR data table. This should change on a periodic basis.
| CC_above | Computes the Consumptive use fraction for irrigation use in the district above Lovewell Reservoir. Based on Attachment 7.
| CC_below | Computes the Consumptive use fraction for irrigation use in the district below Lovewell Reservoir. Based on Attachment 7.
| BOR_Data | Annually, data collected from BOR website: http://www.usbr.gov/gp-bin/arc050_form.pl?LVKS. Picking the "ALL" on data for the immediate past water year and placing in this spreadsheet. One should then, download the current water year and place it beside the past water year. You now have a full calendar year. If in your cut and pasting, you select Paste Special and select values only, the green background will remain and should provide you with a quick calendar year visual cue.
| BOR_TBL_2 | Annually, this is Table 2 produced each calendar year by the BOR. Paste this in its entirety. You'll have to remove the split window to do this.
| ks_above | Annually, the table is from a report produced by the Bureau as a monthly summary of canal operations.
| ks_ below | Annually, the table is from a report produced by the Bureau as a monthly summary of canal operations.

## Input _Output
Lovewell Computations for Calendar Year | 2005
Input (Enter in Shaded Cells) |  | Feet | Acre-Feet | Inches | Calculation: G - (H * C / 12) | Acre-Feet | Acre-Feet | Acre-Feet | Acre-Feet | Acre-Feet | Acre-Feet
Calendar Year | Month | EOM El.3 | Gross Evap.1 | Precip.1 | Net Evap. | WR Inflow1 | CC Inflow1 | CC_Irr_Outflow1 | WR Outflow3 | EOY RR Storage4 | EOY WR Storage4
2004 | Dec | 1574.3 | [7 empty] | 7180 | 8720
2005 | Jan | 1575.63 | 107 | 1.28 |  | 824 | 1804 | 12 | 12
2005 | Feb | 1577.78 | 153 | 1.22 |  | 1314 | 3430 | 11 | 11
2005 | Mar | 1579.7 | 312 | 2.17 |  | 1019 | 3950 | 12 | 12
2005 | Apr | 1582.01 | 1035 | 2.65 |  | 1668 | 5677 | 18 | 18
2005 | May | 1583.04 | 1347 | 0.85 |  | 688 | 3749 | 25 | 25
2005 | Jun | 1583.03 | 1512 | 3.69 |  | 1005 | 4164 | 3687 | 24
2005 | Jul | 1578.36 | 1527 | 4.91 |  | 3500 | 0 | 14595 | 25
2005 | Aug | 1576.79 | 898 | 7.4 |  | 2855 | 1562 | 7059 | 25
2005 | Sep | 1576.91 | 930 | 1.25 |  | 293 | 913 | 18 | 18
2005 | Oct | 1577.34 | 558 | 1.89 |  | 628 | 884 | 12 | 12
2005 | Nov | 1578.07 | 345 | 0.57 |  | 504 | 1512 | 12 | 12
2005 | Dec | 1578.98 | 162 | 0.19 |  | 728 | 1620 | 12 | 12
1Bureau Data from Table 2. (BOR_TBL_2) |  |  | 8886 | 28.07 | 0 | 15026 | 29265 | 25473 | 206
21997 Area-Capacity Tables (Corrected)
3Bureau Data from Daily Data on the Web (BOR_Data) | [8 empty] | Percent Consumptive Use
4From Previous Year's Calculations | [9 empty] | Above | 32.61%
[10 empty] | Below | 47.33%
Output
Traditional (Based on inflow and storage for Evaporation split) | [9 empty] | EOY RR Storage | EOY WR Storage
Consumptive Use above Lovewell Assigned to River | 1130
Consumptive Use below Lovewell Assigned to River | 14540 | [6 empty] | Total | 25840 | 8970 | 16870
Net Evaporation Assigned to Republican River | 2020
Total Republican River CU at Lovewell and below | 17690
By George Austin, 5/7/2003 | [7 empty] | EOY Storage | 25836
Revised 10/15/2004 by GAA
Revised 10/22/2004 by GAA
Ver_1 produced 10/25/2004 by GAA
Ver_1.3 produced 10/28/2004 by GAA
Rev. for 2005 on 4/4/2006 by GAA

## Computations
Worksheet for Lovewell Net Evaporation
Based on the traditional volume proportioned method
A | B | C | D | E | F | G | H | I | J | K | L | M | N | O | P | Q | R | S | T
Input | Input | Input | Lookup | Lookup | Calculation: (E2 - E 1) | Input | Input | Calculation: G - (H * Dave / 12) | Rep. River (Input) | Lovewell Discharge to Lower Courtland Canal (Input) | Lovewell Discharge to the White Rock Cr. (Input) | White Rock Creek Inflow Estimate (Input) | Calculation: J+M | Net Evaporation assigned to Rep. River | Net Evaporation assigned to White Rock | Rep. River Storage | White Rock Storage | Rep. River Water to Canal | White Rock Water to Canal
Calendar Year | Month | EOM El.3 | EOM Area2 | EOM Storage2 | Storage Change | Gross Evap.1 | Precip.1 | Net Evap. | CC Inflow1 | CC Outflow1 | WR Outflow1 | WR Inflow1 | Res. Inflow | cc Net Evap | wr Net Evap | EOM CC Storage | EOM WR Storage | CCRes. Outflow | WR Res Outflow
2004 | Dec | 1574.3 | 1795 | 15904 |  | 0 | 0 |  | 0 | 0 | 0 | 0 | 0 |  |  | 7180 | 8720
2005 | Jan | 1575.63 | 1978.2 | 18413.4 | 2510 | 107 | 1.28 | -90 | 1804 | 12 | 12 | 824 | 2628 | 0 | -90 | 8970 | 9440 | 10 | 0
2005 | Feb | 1577.78 | 2284.2 | 22993.4 | 4580 | 153 | 1.22 | -60 | 3430 | 11 | 11 | 1314 | 4744 | 0 | -60 | 12390 | 10600 | 10 | 0
2005 | Mar | 1579.7 | 2553 | 27638 | 4640 | 312 | 2.17 | -130 | 3950 | 12 | 12 | 1019 | 4969 | 0 | -130 | 16330 | 11310 | 10 | 0
2005 | Apr | 1582.01 | 2898.5 | 33930 | 6290 | 1035 | 2.65 | 430 | 5677 | 18 | 18 | 1668 | 7345 | 270 | 160 | 21720 | 12210 | 20 | 0
2005 | May | 1583.04 | 3054 | 36995 | 3070 | 1347 | 0.85 | 1140 | 3749 | 25 | 25 | 688 | 4437 | 760 | 380 | 24690 | 12310 | 20 | 10
2005 | Jun | 1583.03 | 3052.5 | 36964.5 | -30 | 1512 | 3.69 | 570 | 4164 | 3687 | 24 | 1005 | 5169 | 390 | 180 | 24780 | 12180 | 3680 | 10
2005 | Jul | 1578.36 | 2365.8 | 24342.6 | -12620 | 1527 | 4.91 | 420 | 0 | 14595 | 25 | 3500 | 3500 | 260 | 160 | 9930 | 14410 | 14590 | 10
2005 | Aug | 1576.79 | 2142.5 | 20802.6 | -3540 | 898 | 7.4 | -490 | 1562 | 7059 | 25 | 2855 | 4417 | 0 | -490 | 4430 | 16370 | 7060 | 0
2005 | Sep | 1576.91 | 2159.4 | 21060.7 | 260 | 930 | 1.25 | 710 | 913 | 18 | 18 | 293 | 1206 | 170 | 540 | 5150 | 15910 | 20 | 0
2005 | Oct | 1577.34 | 2221 | 22002.8 | 940 | 558 | 1.89 | 210 | 884 | 12 | 12 | 628 | 1512 | 60 | 150 | 5970 | 16030 | 0 | 10
2005 | Nov | 1578.07 | 2325.8 | 23662.4 | 1660 | 345 | 0.57 | 240 | 1512 | 12 | 12 | 504 | 2016 | 70 | 170 | 7400 | 16260 | 10 | 0
2005 | Dec | 1578.98 | 2452.2 | 25836 | 2170 | 162 | 0.19 | 120 | 1620 | 12 | 12 | 728 | 2348 | 40 | 80 | 8970 | 16870 | 10 | 0
Total |  |  |  |  | 9930 | 8886 | 28.07 | 3840 | 29265 | 25473 | 206 | 15026 | 44291 | 2020 | 1820 |  |  | 25440 | 40 | 25480
[16 empty] | Total EOY Storage | 25840
1Bureau Data from Table 2.
21997 Area-Capacity Tables (Corrected)
3Bureau Data from Daily Data on the Web
4From Previous Year's Calculations
[7 empty] | Annual Percent RR Inflow | #VALUE!

## Lovewell_Area
LOVEWELL RESERVOIR
AREA IN ACRES
Elevation | .00 | .01 | .02 | .03 | .04 | .05 | .06 | .07 | .08 | .09
1550 | 0 | 0 | 0 | 0 | 0 | 0 | 0 | 0 | 0 | 0 | 0
1550.1 | 0 | 0 | 0 | 0 | 0 | 0 | 0 | 0 | 0 | 0 | 0
1550.2 | 0 | 0 | 0 | 0 | 0 | 0 | 0 | 0 | 0 | 0 | 0
1550.3 | 0 | 0 | 0 | 0 | 0 | 0 | 0 | 0 | 0 | 0 | 0
1550.4 | 0 | 0.1 | 0.2 | 0.3 | 0.4 | 0.5 | 0.6 | 0.7 | 0.8 | 0.9 | 0
1550.5 | 1 | 1 | 1 | 1 | 1 | 1 | 1 | 1 | 1 | 1 | 1
1550.6 | 1 | 1 | 1 | 1 | 1 | 1 | 1 | 1 | 1 | 1 | 0
1550.7 | 1 | 1.1 | 1.2 | 1.3 | 1.4 | 1.5 | 1.6 | 1.7 | 1.8 | 1.9 | 0
1550.8 | 2 | 2 | 2 | 2 | 2 | 2 | 2 | 2 | 2 | 2 | 1
1550.9 | 2 | 2 | 2 | 2 | 2 | 2 | 2 | 2 | 2 | 2 | 0
1551 | 2 | 2.1 | 2.2 | 2.3 | 2.4 | 2.5 | 2.6 | 2.7 | 2.8 | 2.9 | 0
1551.1 | 3 | 3 | 3 | 3 | 3 | 3 | 3 | 3 | 3 | 3 | 1
1551.2 | 3 | 3.1 | 3.2 | 3.3 | 3.4 | 3.5 | 3.6 | 3.7 | 3.8 | 3.9 | 0
1551.3 | 4 | 4 | 4 | 4 | 4 | 4 | 4 | 4 | 4 | 4 | 1
1551.4 | 4 | 4 | 4 | 4 | 4 | 4 | 4 | 4 | 4 | 4 | 0
1551.5 | 4 | 4.1 | 4.2 | 4.3 | 4.4 | 4.5 | 4.6 | 4.7 | 4.8 | 4.9 | 0
1551.6 | 5 | 5 | 5 | 5 | 5 | 5 | 5 | 5 | 5 | 5 | 1
1551.7 | 5 | 5 | 5 | 5 | 5 | 5 | 5 | 5 | 5 | 5 | 0
1551.8 | 5 | 5.1 | 5.2 | 5.3 | 5.4 | 5.5 | 5.6 | 5.7 | 5.8 | 5.9 | 0
1551.9 | 6 | 6 | 6 | 6 | 6 | 6 | 6 | 6 | 6 | 6 | 1
1552 | 6 | 6 | 6 | 6 | 6 | 6 | 6 | 6 | 6 | 6 | 0
1552.1 | 6 | 6.1 | 6.2 | 6.3 | 6.4 | 6.5 | 6.6 | 6.7 | 6.8 | 6.9 | 0
1552.2 | 7 | 7 | 7 | 7 | 7 | 7 | 7 | 7 | 7 | 7 | 1
1552.3 | 7 | 7 | 7 | 7 | 7 | 7 | 7 | 7 | 7 | 7 | 0
1552.4 | 7 | 7.1 | 7.2 | 7.3 | 7.4 | 7.5 | 7.6 | 7.7 | 7.8 | 7.9 | 0
1552.5 | 8 | 8 | 8 | 8 | 8 | 8 | 8 | 8 | 8 | 8 | 1
1552.6 | 8 | 8 | 8 | 8 | 8 | 8 | 8 | 8 | 8 | 8 | 0
1552.7 | 8 | 8 | 8 | 8 | 8 | 8 | 8 | 8 | 8 | 8 | 0
1552.8 | 8 | 8.1 | 8.2 | 8.3 | 8.4 | 8.5 | 8.6 | 8.7 | 8.8 | 8.9 | 0
1552.9 | 9 | 9 | 9 | 9 | 9 | 9 | 9 | 9 | 9 | 9 | 1
1553 | 9 | 9 | 9 | 9 | 9 | 9 | 9 | 9 | 9 | 9 | 0
1553.1 | 9 | 9.1 | 9.2 | 9.3 | 9.4 | 9.5 | 9.6 | 9.7 | 9.8 | 9.9 | 0
1553.2 | 10 | 10 | 10 | 10 | 10 | 10 | 10 | 10 | 10 | 10 | 1
1553.3 | 10 | 10 | 10 | 10 | 10 | 10 | 10 | 10 | 10 | 10 | 0
1553.4 | 10 | 10.1 | 10.2 | 10.3 | 10.4 | 10.5 | 10.6 | 10.7 | 10.8 | 10.9 | 0
1553.5 | 11 | 11 | 11 | 11 | 11 | 11 | 11 | 11 | 11 | 11 | 1
1553.6 | 11 | 11 | 11 | 11 | 11 | 11 | 11 | 11 | 11 | 11 | 0
1553.7 | 11 | 11.1 | 11.2 | 11.3 | 11.4 | 11.5 | 11.6 | 11.7 | 11.8 | 11.9 | 0
1553.8 | 12 | 12 | 12 | 12 | 12 | 12 | 12 | 12 | 12 | 12 | 1
1553.9 | 12 | 12 | 12 | 12 | 12 | 12 | 12 | 12 | 12 | 12 | 0
1554 | 12 | 12.2 | 12.4 | 12.6 | 12.8 | 13 | 13.2 | 13.4 | 13.6 | 13.8 | 0
1554.1 | 14 | 14.2 | 14.4 | 14.6 | 14.8 | 15 | 15.2 | 15.4 | 15.6 | 15.8 | 2
1554.2 | 16 | 16.3 | 16.6 | 16.9 | 17.2 | 17.5 | 17.8 | 18.1 | 18.4 | 18.7 | 2
1554.3 | 19 | 19.2 | 19.4 | 19.6 | 19.8 | 20 | 20.2 | 20.4 | 20.6 | 20.8 | 3
1554.4 | 21 | 21.2 | 21.4 | 21.6 | 21.8 | 22 | 22.2 | 22.4 | 22.6 | 22.8 | 2
1554.5 | 23 | 23.2 | 23.4 | 23.6 | 23.8 | 24 | 24.2 | 24.4 | 24.6 | 24.8 | 2
1554.6 | 25 | 25.2 | 25.4 | 25.6 | 25.8 | 26 | 26.2 | 26.4 | 26.6 | 26.8 | 2
1554.7 | 27 | 27.2 | 27.4 | 27.6 | 27.8 | 28 | 28.2 | 28.4 | 28.6 | 28.8 | 2
1554.8 | 29 | 29.2 | 29.4 | 29.6 | 29.8 | 30 | 30.2 | 30.4 | 30.6 | 30.8 | 2
1554.9 | 31 | 31.3 | 31.6 | 31.9 | 32.2 | 32.5 | 32.8 | 33.1 | 33.4 | 33.7 | 2
1555 | 34 | 34.5 | 35 | 35.5 | 36 | 36.5 | 37 | 37.5 | 38 | 38.5 | 3
1555.1 | 39 | 39.6 | 40.2 | 40.8 | 41.4 | 42 | 42.6 | 43.2 | 43.8 | 44.4 | 5
1555.2 | 45 | 45.6 | 46.2 | 46.8 | 47.4 | 48 | 48.6 | 49.2 | 49.8 | 50.4 | 6
1555.3 | 51 | 51.5 | 52 | 52.5 | 53 | 53.5 | 54 | 54.5 | 55 | 55.5 | 6
1555.4 | 56 | 56.6 | 57.2 | 57.8 | 58.4 | 59 | 59.6 | 60.2 | 60.8 | 61.4 | 5
1555.5 | 62 | 62.5 | 63 | 63.5 | 64 | 64.5 | 65 | 65.5 | 66 | 66.5 | 6
1555.6 | 67 | 67.6 | 68.2 | 68.8 | 69.4 | 70 | 70.6 | 71.2 | 71.8 | 72.4 | 5
1555.7 | 73 | 73.6 | 74.2 | 74.8 | 75.4 | 76 | 76.6 | 77.2 | 77.8 | 78.4 | 6
1555.8 | 79 | 79.5 | 80 | 80.5 | 81 | 81.5 | 82 | 82.5 | 83 | 83.5 | 6
1555.9 | 84 | 84.6 | 85.2 | 85.8 | 86.4 | 87 | 87.6 | 88.2 | 88.8 | 89.4 | 5
1556 | 90 | 90.4 | 90.8 | 91.2 | 91.6 | 92 | 92.4 | 92.8 | 93.2 | 93.6 | 6
1556.1 | 94 | 94.5 | 95 | 95.5 | 96 | 96.5 | 97 | 97.5 | 98 | 98.5 | 4
1556.2 | 99 | 99.4 | 99.8 | 100.2 | 100.6 | 101 | 101.4 | 101.8 | 102.2 | 102.6 | 5
1556.3 | 103 | 103.4 | 103.8 | 104.2 | 104.6 | 105 | 105.4 | 105.8 | 106.2 | 106.6 | 4
1556.4 | 107 | 107.5 | 108 | 108.5 | 109 | 109.5 | 110 | 110.5 | 111 | 111.5 | 4
1556.5 | 112 | 112.4 | 112.8 | 113.2 | 113.6 | 114 | 114.4 | 114.8 | 115.2 | 115.6 | 5
1556.6 | 116 | 116.5 | 117 | 117.5 | 118 | 118.5 | 119 | 119.5 | 120 | 120.5 | 4
1556.7 | 121 | 121.4 | 121.8 | 122.2 | 122.6 | 123 | 123.4 | 123.8 | 124.2 | 124.6 | 5
1556.8 | 125 | 125.4 | 125.8 | 126.2 | 126.6 | 127 | 127.4 | 127.8 | 128.2 | 128.6 | 4
1556.9 | 129 | 129.5 | 130 | 130.5 | 131 | 131.5 | 132 | 132.5 | 133 | 133.5 | 4
1557 | 134 | 134.4 | 134.8 | 135.2 | 135.6 | 136 | 136.4 | 136.8 | 137.2 | 137.6 | 5
1557.1 | 138 | 138.4 | 138.8 | 139.2 | 139.6 | 140 | 140.4 | 140.8 | 141.2 | 141.6 | 4
1557.2 | 142 | 142.5 | 143 | 143.5 | 144 | 144.5 | 145 | 145.5 | 146 | 146.5 | 4
1557.3 | 147 | 147.4 | 147.8 | 148.2 | 148.6 | 149 | 149.4 | 149.8 | 150.2 | 150.6 | 5
1557.4 | 151 | 151.5 | 152 | 152.5 | 153 | 153.5 | 154 | 154.5 | 155 | 155.5 | 4
1557.5 | 156 | 156.4 | 156.8 | 157.2 | 157.6 | 158 | 158.4 | 158.8 | 159.2 | 159.6 | 5
1557.6 | 160 | 160.4 | 160.8 | 161.2 | 161.6 | 162 | 162.4 | 162.8 | 163.2 | 163.6 | 4
1557.7 | 164 | 164.5 | 165 | 165.5 | 166 | 166.5 | 167 | 167.5 | 168 | 168.5 | 4
1557.8 | 169 | 169.4 | 169.8 | 170.2 | 170.6 | 171 | 171.4 | 171.8 | 172.2 | 172.6 | 5
1557.9 | 173 | 173.4 | 173.8 | 174.2 | 174.6 | 175 | 175.4 | 175.8 | 176.2 | 176.6 | 4
1558 | 177 | 177.6 | 178.2 | 178.8 | 179.4 | 180 | 180.6 | 181.2 | 181.8 | 182.4 | 4
1558.1 | 183 | 183.6 | 184.2 | 184.8 | 185.4 | 186 | 186.6 | 187.2 | 187.8 | 188.4 | 6
1558.2 | 189 | 189.6 | 190.2 | 190.8 | 191.4 | 192 | 192.6 | 193.2 | 193.8 | 194.4 | 6
1558.3 | 195 | 195.5 | 196 | 196.5 | 197 | 197.5 | 198 | 198.5 | 199 | 199.5 | 6
1558.4 | 200 | 200.6 | 201.2 | 201.8 | 202.4 | 203 | 203.6 | 204.2 | 204.8 | 205.4 | 5
1558.5 | 206 | 206.6 | 207.2 | 207.8 | 208.4 | 209 | 209.6 | 210.2 | 210.8 | 211.4 | 6
1558.6 | 212 | 212.6 | 213.2 | 213.8 | 214.4 | 215 | 215.6 | 216.2 | 216.8 | 217.4 | 6
1558.7 | 218 | 218.6 | 219.2 | 219.8 | 220.4 | 221 | 221.6 | 222.2 | 222.8 | 223.4 | 6
1558.8 | 224 | 224.5 | 225 | 225.5 | 226 | 226.5 | 227 | 227.5 | 228 | 228.5 | 6
1558.9 | 229 | 229.6 | 230.2 | 230.8 | 231.4 | 232 | 232.6 | 233.2 | 233.8 | 234.4 | 5
1559 | 235 | 235.6 | 236.2 | 236.8 | 237.4 | 238 | 238.6 | 239.2 | 239.8 | 240.4 | 6
1559.1 | 241 | 241.6 | 242.2 | 242.8 | 243.4 | 244 | 244.6 | 245.2 | 245.8 | 246.4 | 6
1559.2 | 247 | 247.5 | 248 | 248.5 | 249 | 249.5 | 250 | 250.5 | 251 | 251.5 | 6
1559.3 | 252 | 252.6 | 253.2 | 253.8 | 254.4 | 255 | 255.6 | 256.2 | 256.8 | 257.4 | 5
1559.4 | 258 | 258.6 | 259.2 | 259.8 | 260.4 | 261 | 261.6 | 262.2 | 262.8 | 263.4 | 6
1559.5 | 264 | 264.6 | 265.2 | 265.8 | 266.4 | 267 | 267.6 | 268.2 | 268.8 | 269.4 | 6
1559.6 | 270 | 270.5 | 271 | 271.5 | 272 | 272.5 | 273 | 273.5 | 274 | 274.5 | 6
1559.7 | 275 | 275.6 | 276.2 | 276.8 | 277.4 | 278 | 278.6 | 279.2 | 279.8 | 280.4 | 5
1559.8 | 281 | 281.6 | 282.2 | 282.8 | 283.4 | 284 | 284.6 | 285.2 | 285.8 | 286.4 | 6
1559.9 | 287 | 287.6 | 288.2 | 288.8 | 289.4 | 290 | 290.6 | 291.2 | 291.8 | 292.4 | 6
1560 | 293 | 293.9 | 294.8 | 295.7 | 296.6 | 297.5 | 298.4 | 299.3 | 300.2 | 301.1 | 6
1560.1 | 302 | 303 | 304 | 305 | 306 | 307 | 308 | 309 | 310 | 311 | 9
1560.2 | 312 | 313 | 314 | 315 | 316 | 317 | 318 | 319 | 320 | 321 | 10
1560.3 | 322 | 322.9 | 323.8 | 324.7 | 325.6 | 326.5 | 327.4 | 328.3 | 329.2 | 330.1 | 10
1560.4 | 331 | 332 | 333 | 334 | 335 | 336 | 337 | 338 | 339 | 340 | 9
1560.5 | 341 | 342 | 343 | 344 | 345 | 346 | 347 | 348 | 349 | 350 | 10
1560.6 | 351 | 351.9 | 352.8 | 353.7 | 354.6 | 355.5 | 356.4 | 357.3 | 358.2 | 359.1 | 10
1560.7 | 360 | 361 | 362 | 363 | 364 | 365 | 366 | 367 | 368 | 369 | 9
1560.8 | 370 | 371 | 372 | 373 | 374 | 375 | 376 | 377 | 378 | 379 | 10
1560.9 | 380 | 380.9 | 381.8 | 382.7 | 383.6 | 384.5 | 385.4 | 386.3 | 387.2 | 388.1 | 10
1561 | 389 | 390 | 391 | 392 | 393 | 394 | 395 | 396 | 397 | 398 | 9
1561.1 | 399 | 400 | 401 | 402 | 403 | 404 | 405 | 406 | 407 | 408 | 10
1561.2 | 409 | 409.9 | 410.8 | 411.7 | 412.6 | 413.5 | 414.4 | 415.3 | 416.2 | 417.1 | 10
1561.3 | 418 | 419 | 420 | 421 | 422 | 423 | 424 | 425 | 426 | 427 | 9
1561.4 | 428 | 429 | 430 | 431 | 432 | 433 | 434 | 435 | 436 | 437 | 10
1561.5 | 438 | 438.9 | 439.8 | 440.7 | 441.6 | 442.5 | 443.4 | 444.3 | 445.2 | 446.1 | 10
1561.6 | 447 | 448 | 449 | 450 | 451 | 452 | 453 | 454 | 455 | 456 | 9
1561.7 | 457 | 458 | 459 | 460 | 461 | 462 | 463 | 464 | 465 | 466 | 10
1561.8 | 467 | 467.9 | 468.8 | 469.7 | 470.6 | 471.5 | 472.4 | 473.3 | 474.2 | 475.1 | 10
1561.9 | 476 | 477 | 478 | 479 | 480 | 481 | 482 | 483 | 484 | 485 | 9
1562 | 486 | 487.2 | 488.4 | 489.6 | 490.8 | 492 | 493.2 | 494.4 | 495.6 | 496.8 | 10
1562.1 | 498 | 499.3 | 500.6 | 501.9 | 503.2 | 504.5 | 505.8 | 507.1 | 508.4 | 509.7 | 12
1562.2 | 511 | 512.2 | 513.4 | 514.6 | 515.8 | 517 | 518.2 | 519.4 | 520.6 | 521.8 | 13
1562.3 | 523 | 524.3 | 525.6 | 526.9 | 528.2 | 529.5 | 530.8 | 532.1 | 533.4 | 534.7 | 12
1562.4 | 536 | 537.2 | 538.4 | 539.6 | 540.8 | 542 | 543.2 | 544.4 | 545.6 | 546.8 | 13
1562.5 | 548 | 549.2 | 550.4 | 551.6 | 552.8 | 554 | 555.2 | 556.4 | 557.6 | 558.8 | 12
1562.6 | 560 | 561.3 | 562.6 | 563.9 | 565.2 | 566.5 | 567.8 | 569.1 | 570.4 | 571.7 | 12
1562.7 | 573 | 574.2 | 575.4 | 576.6 | 577.8 | 579 | 580.2 | 581.4 | 582.6 | 583.8 | 13
1562.8 | 585 | 586.2 | 587.4 | 588.6 | 589.8 | 591 | 592.2 | 593.4 | 594.6 | 595.8 | 12
1562.9 | 597 | 598.3 | 599.6 | 600.9 | 602.2 | 603.5 | 604.8 | 606.1 | 607.4 | 608.7 | 12
1563 | 610 | 611.2 | 612.4 | 613.6 | 614.8 | 616 | 617.2 | 618.4 | 619.6 | 620.8 | 13
1563.1 | 622 | 623.2 | 624.4 | 625.6 | 626.8 | 628 | 629.2 | 630.4 | 631.6 | 632.8 | 12
1563.2 | 634 | 635.3 | 636.6 | 637.9 | 639.2 | 640.5 | 641.8 | 643.1 | 644.4 | 645.7 | 12
1563.3 | 647 | 648.2 | 649.4 | 650.6 | 651.8 | 653 | 654.2 | 655.4 | 656.6 | 657.8 | 13
1563.4 | 659 | 660.2 | 661.4 | 662.6 | 663.8 | 665 | 666.2 | 667.4 | 668.6 | 669.8 | 12
1563.5 | 671 | 672.3 | 673.6 | 674.9 | 676.2 | 677.5 | 678.8 | 680.1 | 681.4 | 682.7 | 12
1563.6 | 684 | 685.2 | 686.4 | 687.6 | 688.8 | 690 | 691.2 | 692.4 | 693.6 | 694.8 | 13
1563.7 | 696 | 697.2 | 698.4 | 699.6 | 700.8 | 702 | 703.2 | 704.4 | 705.6 | 706.8 | 12
1563.8 | 708 | 709.3 | 710.6 | 711.9 | 713.2 | 714.5 | 715.8 | 717.1 | 718.4 | 719.7 | 12
1563.9 | 721 | 722.2 | 723.4 | 724.6 | 725.8 | 727 | 728.2 | 729.4 | 730.6 | 731.8 | 13
1564 | 733 | 734.3 | 735.6 | 736.9 | 738.2 | 739.5 | 740.8 | 742.1 | 743.4 | 744.7 | 12
1564.1 | 746 | 747.3 | 748.6 | 749.9 | 751.2 | 752.5 | 753.8 | 755.1 | 756.4 | 757.7 | 13
1564.2 | 759 | 760.3 | 761.6 | 762.9 | 764.2 | 765.5 | 766.8 | 768.1 | 769.4 | 770.7 | 13
1564.3 | 772 | 773.3 | 774.6 | 775.9 | 777.2 | 778.5 | 779.8 | 781.1 | 782.4 | 783.7 | 13
1564.4 | 785 | 786.3 | 787.6 | 788.9 | 790.2 | 791.5 | 792.8 | 794.1 | 795.4 | 796.7 | 13
1564.5 | 798 | 799.3 | 800.6 | 801.9 | 803.2 | 804.5 | 805.8 | 807.1 | 808.4 | 809.7 | 13
1564.6 | 811 | 812.3 | 813.6 | 814.9 | 816.2 | 817.5 | 818.8 | 820.1 | 821.4 | 822.7 | 13
1564.7 | 824 | 825.4 | 826.8 | 828.2 | 829.6 | 831 | 832.4 | 833.8 | 835.2 | 836.6 | 13
1564.8 | 838 | 839.3 | 840.6 | 841.9 | 843.2 | 844.5 | 845.8 | 847.1 | 848.4 | 849.7 | 14
1564.9 | 851 | 852.3 | 853.6 | 854.9 | 856.2 | 857.5 | 858.8 | 860.1 | 861.4 | 862.7 | 13
1565 | 864 | 865.1 | 866.2 | 867.3 | 868.4 | 869.5 | 870.6 | 871.7 | 872.8 | 873.9 | 13
1565.1 | 875 | 876.1 | 877.2 | 878.3 | 879.4 | 880.5 | 881.6 | 882.7 | 883.8 | 884.9 | 11
1565.2 | 886 | 887.2 | 888.4 | 889.6 | 890.8 | 892 | 893.2 | 894.4 | 895.6 | 896.8 | 11
1565.3 | 898 | 899.1 | 900.2 | 901.3 | 902.4 | 903.5 | 904.6 | 905.7 | 906.8 | 907.9 | 12
1565.4 | 909 | 910.2 | 911.4 | 912.6 | 913.8 | 915 | 916.2 | 917.4 | 918.6 | 919.8 | 11
1565.5 | 921 | 922.1 | 923.2 | 924.3 | 925.4 | 926.5 | 927.6 | 928.7 | 929.8 | 930.9 | 12
1565.6 | 932 | 933.2 | 934.4 | 935.6 | 936.8 | 938 | 939.2 | 940.4 | 941.6 | 942.8 | 11
1565.7 | 944 | 945.1 | 946.2 | 947.3 | 948.4 | 949.5 | 950.6 | 951.7 | 952.8 | 953.9 | 12
1565.8 | 955 | 956.2 | 957.4 | 958.6 | 959.8 | 961 | 962.2 | 963.4 | 964.6 | 965.8 | 11
1565.9 | 967 | 968.1 | 969.2 | 970.3 | 971.4 | 972.5 | 973.6 | 974.7 | 975.8 | 976.9 | 12
1566 | 978 | 979 | 980 | 981 | 982 | 983 | 984 | 985 | 986 | 987 | 11
1566.1 | 988 | 989 | 990 | 991 | 992 | 993 | 994 | 995 | 996 | 997 | 10
1566.2 | 998 | 999 | 1000 | 1001 | 1002 | 1003 | 1004 | 1005 | 1006 | 1007 | 10
1566.3 | 1008 | 1008.9 | 1009.8 | 1010.7 | 1011.6 | 1012.5 | 1013.4 | 1014.3 | 1015.2 | 1016.1 | 10
1566.4 | 1017 | 1018 | 1019 | 1020 | 1021 | 1022 | 1023 | 1024 | 1025 | 1026 | 9
1566.5 | 1027 | 1028 | 1029 | 1030 | 1031 | 1032 | 1033 | 1034 | 1035 | 1036 | 10
1566.6 | 1037 | 1038 | 1039 | 1040 | 1041 | 1042 | 1043 | 1044 | 1045 | 1046 | 10
1566.7 | 1047 | 1048 | 1049 | 1050 | 1051 | 1052 | 1053 | 1054 | 1055 | 1056 | 10
1566.8 | 1057 | 1058 | 1059 | 1060 | 1061 | 1062 | 1063 | 1064 | 1065 | 1066 | 10
1566.9 | 1067 | 1068 | 1069 | 1070 | 1071 | 1072 | 1073 | 1074 | 1075 | 1076 | 10
1567 | 1077 | 1077.9 | 1078.8 | 1079.7 | 1080.6 | 1081.5 | 1082.4 | 1083.3 | 1084.2 | 1085.1 | 10
1567.1 | 1086 | 1087 | 1088 | 1089 | 1090 | 1091 | 1092 | 1093 | 1094 | 1095 | 9
1567.2 | 1096 | 1097 | 1098 | 1099 | 1100 | 1101 | 1102 | 1103 | 1104 | 1105 | 10
1567.3 | 1106 | 1107 | 1108 | 1109 | 1110 | 1111 | 1112 | 1113 | 1114 | 1115 | 10
1567.4 | 1116 | 1117 | 1118 | 1119 | 1120 | 1121 | 1122 | 1123 | 1124 | 1125 | 10
1567.5 | 1126 | 1127 | 1128 | 1129 | 1130 | 1131 | 1132 | 1133 | 1134 | 1135 | 10
1567.6 | 1136 | 1137 | 1138 | 1139 | 1140 | 1141 | 1142 | 1143 | 1144 | 1145 | 10
1567.7 | 1146 | 1146.9 | 1147.8 | 1148.7 | 1149.6 | 1150.5 | 1151.4 | 1152.3 | 1153.2 | 1154.1 | 10
1567.8 | 1155 | 1156 | 1157 | 1158 | 1159 | 1160 | 1161 | 1162 | 1163 | 1164 | 9
1567.9 | 1165 | 1166 | 1167 | 1168 | 1169 | 1170 | 1171 | 1172 | 1173 | 1174 | 10
1568 | 1175 | 1175.8 | 1176.6 | 1177.4 | 1178.2 | 1179 | 1179.8 | 1180.6 | 1181.4 | 1182.2 | 10
1568.1 | 1183 | 1183.9 | 1184.8 | 1185.7 | 1186.6 | 1187.5 | 1188.4 | 1189.3 | 1190.2 | 1191.1 | 8
1568.2 | 1192 | 1192.8 | 1193.6 | 1194.4 | 1195.2 | 1196 | 1196.8 | 1197.6 | 1198.4 | 1199.2 | 9
1568.3 | 1200 | 1200.8 | 1201.6 | 1202.4 | 1203.2 | 1204 | 1204.8 | 1205.6 | 1206.4 | 1207.2 | 8
1568.4 | 1208 | 1208.9 | 1209.8 | 1210.7 | 1211.6 | 1212.5 | 1213.4 | 1214.3 | 1215.2 | 1216.1 | 8
1568.5 | 1217 | 1217.8 | 1218.6 | 1219.4 | 1220.2 | 1221 | 1221.8 | 1222.6 | 1223.4 | 1224.2 | 9
1568.6 | 1225 | 1225.8 | 1226.6 | 1227.4 | 1228.2 | 1229 | 1229.8 | 1230.6 | 1231.4 | 1232.2 | 8
1568.7 | 1233 | 1233.9 | 1234.8 | 1235.7 | 1236.6 | 1237.5 | 1238.4 | 1239.3 | 1240.2 | 1241.1 | 8
1568.8 | 1242 | 1242.8 | 1243.6 | 1244.4 | 1245.2 | 1246 | 1246.8 | 1247.6 | 1248.4 | 1249.2 | 9
1568.9 | 1250 | 1250.8 | 1251.6 | 1252.4 | 1253.2 | 1254 | 1254.8 | 1255.6 | 1256.4 | 1257.2 | 8
1569 | 1258 | 1258.9 | 1259.8 | 1260.7 | 1261.6 | 1262.5 | 1263.4 | 1264.3 | 1265.2 | 1266.1 | 8
1569.1 | 1267 | 1267.8 | 1268.6 | 1269.4 | 1270.2 | 1271 | 1271.8 | 1272.6 | 1273.4 | 1274.2 | 9
1569.2 | 1275 | 1275.8 | 1276.6 | 1277.4 | 1278.2 | 1279 | 1279.8 | 1280.6 | 1281.4 | 1282.2 | 8
1569.3 | 1283 | 1283.9 | 1284.8 | 1285.7 | 1286.6 | 1287.5 | 1288.4 | 1289.3 | 1290.2 | 1291.1 | 8
1569.4 | 1292 | 1292.8 | 1293.6 | 1294.4 | 1295.2 | 1296 | 1296.8 | 1297.6 | 1298.4 | 1299.2 | 9
1569.5 | 1300 | 1300.8 | 1301.6 | 1302.4 | 1303.2 | 1304 | 1304.8 | 1305.6 | 1306.4 | 1307.2 | 8
1569.6 | 1308 | 1308.9 | 1309.8 | 1310.7 | 1311.6 | 1312.5 | 1313.4 | 1314.3 | 1315.2 | 1316.1 | 8
1569.7 | 1317 | 1317.8 | 1318.6 | 1319.4 | 1320.2 | 1321 | 1321.8 | 1322.6 | 1323.4 | 1324.2 | 9
1569.8 | 1325 | 1325.8 | 1326.6 | 1327.4 | 1328.2 | 1329 | 1329.8 | 1330.6 | 1331.4 | 1332.2 | 8
1569.9 | 1333 | 1333.9 | 1334.8 | 1335.7 | 1336.6 | 1337.5 | 1338.4 | 1339.3 | 1340.2 | 1341.1 | 8
1570 | 1342 | 1342.9 | 1343.8 | 1344.7 | 1345.6 | 1346.5 | 1347.4 | 1348.3 | 1349.2 | 1350.1 | 9
1570.1 | 1351 | 1351.9 | 1352.8 | 1353.7 | 1354.6 | 1355.5 | 1356.4 | 1357.3 | 1358.2 | 1359.1 | 9
1570.2 | 1360 | 1360.9 | 1361.8 | 1362.7 | 1363.6 | 1364.5 | 1365.4 | 1366.3 | 1367.2 | 1368.1 | 9
1570.3 | 1369 | 1369.9 | 1370.8 | 1371.7 | 1372.6 | 1373.5 | 1374.4 | 1375.3 | 1376.2 | 1377.1 | 9
1570.4 | 1378 | 1378.9 | 1379.8 | 1380.7 | 1381.6 | 1382.5 | 1383.4 | 1384.3 | 1385.2 | 1386.1 | 9
1570.5 | 1387 | 1387.9 | 1388.8 | 1389.7 | 1390.6 | 1391.5 | 1392.4 | 1393.3 | 1394.2 | 1395.1 | 9
1570.6 | 1396 | 1396.9 | 1397.8 | 1398.7 | 1399.6 | 1400.5 | 1401.4 | 1402.3 | 1403.2 | 1404.1 | 9
1570.7 | 1405 | 1405.9 | 1406.8 | 1407.7 | 1408.6 | 1409.5 | 1410.4 | 1411.3 | 1412.2 | 1413.1 | 9
1570.8 | 1414 | 1414.9 | 1415.8 | 1416.7 | 1417.6 | 1418.5 | 1419.4 | 1420.3 | 1421.2 | 1422.1 | 9
1570.9 | 1423 | 1423.9 | 1424.8 | 1425.7 | 1426.6 | 1427.5 | 1428.4 | 1429.3 | 1430.2 | 1431.1 | 9
1571 | 1432 | 1432.9 | 1433.8 | 1434.7 | 1435.6 | 1436.5 | 1437.4 | 1438.3 | 1439.2 | 1440.1 | 9
1571.01 | 1432.9 | [9 empty] | 0.9
1571.02 | 1433.8 | [9 empty] | 0.9
1571.03 | 1434.7 | [9 empty] | 0.9
1571.04 | 1435.6 | [9 empty] | 0.9
1571.05 | 1436.5 | [9 empty] | 0.9
1571.06 | 1437.4 | [9 empty] | 0.9
1571.07 | 1438.3 | [9 empty] | 0.9
1571.08 | 1439.2 | [9 empty] | 0.9
1571.09 | 1440.1 | [9 empty] | 0.9
1571.1 | 1441 | 1441.9 | 1442.8 | 1443.7 | 1444.6 | 1445.5 | 1446.4 | 1447.3 | 1448.2 | 1449.1 | 0.9
1571.11 | 1441.9 | [9 empty] | 0.9
1571.12 | 1442.8 | [9 empty] | 0.9
1571.13 | 1443.7 | [9 empty] | 0.9
1571.14 | 1444.6 | [9 empty] | 0.9
1571.15 | 1445.5 | [9 empty] | 0.9
1571.16 | 1446.4 | [9 empty] | 0.9
1571.17 | 1447.3 | [9 empty] | 0.9
1571.18 | 1448.2 | [9 empty] | 0.9
1571.19 | 1449.1 | [9 empty] | 0.9
1571.2 | 1450 | 1450.9 | 1451.8 | 1452.7 | 1453.6 | 1454.5 | 1455.4 | 1456.3 | 1457.2 | 1458.1 | 0.9
1571.21 | 1450.9 | [9 empty] | 0.9
1571.22 | 1451.8 | [9 empty] | 0.9
1571.23 | 1452.7 | [9 empty] | 0.9
1571.24 | 1453.6 | [9 empty] | 0.9
1571.25 | 1454.5 | [9 empty] | 0.9
1571.26 | 1455.4 | [9 empty] | 0.9
1571.27 | 1456.3 | [9 empty] | 0.9
1571.28 | 1457.2 | [9 empty] | 0.9
1571.29 | 1458.1 | [9 empty] | 0.9
1571.3 | 1459 | 1459.9 | 1460.8 | 1461.7 | 1462.6 | 1463.5 | 1464.4 | 1465.3 | 1466.2 | 1467.1 | 0.9
1571.31 | 1459.9 | [9 empty] | 0.9
1571.32 | 1460.8 | [9 empty] | 0.9
1571.33 | 1461.7 | [9 empty] | 0.9
1571.34 | 1462.6 | [9 empty] | 0.9
1571.35 | 1463.5 | [9 empty] | 0.9
1571.36 | 1464.4 | [9 empty] | 0.9
1571.37 | 1465.3 | [9 empty] | 0.9
1571.38 | 1466.2 | [9 empty] | 0.9
1571.39 | 1467.1 | [9 empty] | 0.9
1571.4 | 1468 | 1468.9 | 1469.8 | 1470.7 | 1471.6 | 1472.5 | 1473.4 | 1474.3 | 1475.2 | 1476.1 | 0.9
1571.41 | 1468.9 | [9 empty] | 0.9
1571.42 | 1469.8 | [9 empty] | 0.9
1571.43 | 1470.7 | [9 empty] | 0.9
1571.44 | 1471.6 | [9 empty] | 0.9
1571.45 | 1472.5 | [9 empty] | 0.9
1571.46 | 1473.4 | [9 empty] | 0.9
1571.47 | 1474.3 | [9 empty] | 0.9
1571.48 | 1475.2 | [9 empty] | 0.9
1571.49 | 1476.1 | [9 empty] | 0.9
1571.5 | 1477 | 1477.9 | 1478.8 | 1479.7 | 1480.6 | 1481.5 | 1482.4 | 1483.3 | 1484.2 | 1485.1 | 0.9
1571.51 | 1477.9 | [9 empty] | 0.9
1571.52 | 1478.8 | [9 empty] | 0.9
1571.53 | 1479.7 | [9 empty] | 0.9
1571.54 | 1480.6 | [9 empty] | 0.9
1571.55 | 1481.5 | [9 empty] | 0.9
1571.56 | 1482.4 | [9 empty] | 0.9
1571.57 | 1483.3 | [9 empty] | 0.9
1571.58 | 1484.2 | [9 empty] | 0.9
1571.59 | 1485.1 | [9 empty] | 0.9
1571.6 | 1486 | 1486.9 | 1487.8 | 1488.7 | 1489.6 | 1490.5 | 1491.4 | 1492.3 | 1493.2 | 1494.1 | 0.9
1571.61 | 1486.9 | [9 empty] | 0.9
1571.62 | 1487.8 | [9 empty] | 0.9
1571.63 | 1488.7 | [9 empty] | 0.9
1571.64 | 1489.6 | [9 empty] | 0.9
1571.65 | 1490.5 | [9 empty] | 0.9
1571.66 | 1491.4 | [9 empty] | 0.9
1571.67 | 1492.3 | [9 empty] | 0.9
1571.68 | 1493.2 | [9 empty] | 0.9
1571.69 | 1494.1 | [9 empty] | 0.9
1571.7 | 1495 | 1495.9 | 1496.8 | 1497.7 | 1498.6 | 1499.5 | 1500.4 | 1501.3 | 1502.2 | 1503.1 | 0.9
1571.71 | 1495.9 | [9 empty] | 0.9
1571.72 | 1496.8 | [9 empty] | 0.9
1571.73 | 1497.7 | [9 empty] | 0.9
1571.74 | 1498.6 | [9 empty] | 0.9
1571.75 | 1499.5 | [9 empty] | 0.9
1571.76 | 1500.4 | [9 empty] | 0.9
1571.77 | 1501.3 | [9 empty] | 0.9
1571.78 | 1502.2 | [9 empty] | 0.9
1571.79 | 1503.1 | [9 empty] | 0.9
1571.8 | 1504 | 1504.9 | 1505.8 | 1506.7 | 1507.6 | 1508.5 | 1509.4 | 1510.3 | 1511.2 | 1512.1 | 0.9
1571.81 | 1504.9 | [9 empty] | 0.9
1571.82 | 1505.8 | [9 empty] | 0.9
1571.83 | 1506.7 | [9 empty] | 0.9
1571.84 | 1507.6 | [9 empty] | 0.9
1571.85 | 1508.5 | [9 empty] | 0.9
1571.86 | 1509.4 | [9 empty] | 0.9
1571.87 | 1510.3 | [9 empty] | 0.9
1571.88 | 1511.2 | [9 empty] | 0.9
1571.89 | 1512.1 | [9 empty] | 0.9
1571.9 | 1513 | 1513.9 | 1514.8 | 1515.7 | 1516.6 | 1517.5 | 1518.4 | 1519.3 | 1520.2 | 1521.1 | 0.9
1571.91 | 1513.9 | [9 empty] | 0.9
1571.92 | 1514.8 | [9 empty] | 0.9
1571.93 | 1515.7 | [9 empty] | 0.9
1571.94 | 1516.6 | [9 empty] | 0.9
1571.95 | 1517.5 | [9 empty] | 0.9
1571.96 | 1518.4 | [9 empty] | 0.9
1571.97 | 1519.3 | [9 empty] | 0.9
1571.98 | 1520.2 | [9 empty] | 0.9
1571.99 | 1521.1 | [9 empty] | 0.9
1572 | 1522 | 1523.2 | 1524.4 | 1525.6 | 1526.8 | 1528 | 1529.2 | 1530.4 | 1531.6 | 1532.8 | 0.9
1572.01 | 1523.2 | [9 empty] | 1.2
1572.02 | 1524.4 | [9 empty] | 1.2
1572.03 | 1525.6 | [9 empty] | 1.2
1572.04 | 1526.8 | [9 empty] | 1.2
1572.05 | 1528 | [9 empty] | 1.2
1572.06 | 1529.2 | [9 empty] | 1.2
1572.07 | 1530.4 | [9 empty] | 1.2
1572.08 | 1531.6 | [9 empty] | 1.2
1572.09 | 1532.8 | [9 empty] | 1.2
1572.1 | 1534 | 1535.1 | 1536.2 | 1537.3 | 1538.4 | 1539.5 | 1540.6 | 1541.7 | 1542.8 | 1543.9 | 1.2
1572.11 | 1535.1 | [9 empty] | 1.1
1572.12 | 1536.2 | [9 empty] | 1.1
1572.13 | 1537.3 | [9 empty] | 1.1
1572.14 | 1538.4 | [9 empty] | 1.1
1572.15 | 1539.5 | [9 empty] | 1.1
1572.16 | 1540.6 | [9 empty] | 1.1
1572.17 | 1541.7 | [9 empty] | 1.1
1572.18 | 1542.8 | [9 empty] | 1.1
1572.19 | 1543.9 | [9 empty] | 1.1
1572.2 | 1545 | 1546.2 | 1547.4 | 1548.6 | 1549.8 | 1551 | 1552.2 | 1553.4 | 1554.6 | 1555.8 | 1.1
1572.21 | 1546.2 | [9 empty] | 1.2
1572.22 | 1547.4 | [9 empty] | 1.2
1572.23 | 1548.6 | [9 empty] | 1.2
1572.24 | 1549.8 | [9 empty] | 1.2
1572.25 | 1551 | [9 empty] | 1.2
1572.26 | 1552.2 | [9 empty] | 1.2
1572.27 | 1553.4 | [9 empty] | 1.2
1572.28 | 1554.6 | [9 empty] | 1.2
1572.29 | 1555.8 | [9 empty] | 1.2
1572.3 | 1557 | 1558.1 | 1559.2 | 1560.3 | 1561.4 | 1562.5 | 1563.6 | 1564.7 | 1565.8 | 1566.9 | 1.2
1572.31 | 1558.1 | [9 empty] | 1.1
1572.32 | 1559.2 | [9 empty] | 1.1
1572.33 | 1560.3 | [9 empty] | 1.1
1572.34 | 1561.4 | [9 empty] | 1.1
1572.35 | 1562.5 | [9 empty] | 1.1
1572.36 | 1563.6 | [9 empty] | 1.1
1572.37 | 1564.7 | [9 empty] | 1.1
1572.38 | 1565.8 | [9 empty] | 1.1
1572.39 | 1566.9 | [9 empty] | 1.1
1572.4 | 1568 | 1569.2 | 1570.4 | 1571.6 | 1572.8 | 1574 | 1575.2 | 1576.4 | 1577.6 | 1578.8 | 1.1
1572.41 | 1569.2 | [9 empty] | 1.2
1572.42 | 1570.4 | [9 empty] | 1.2
1572.43 | 1571.6 | [9 empty] | 1.2
1572.44 | 1572.8 | [9 empty] | 1.2
1572.45 | 1574 | [9 empty] | 1.2
1572.46 | 1575.2 | [9 empty] | 1.2
1572.47 | 1576.4 | [9 empty] | 1.2
1572.48 | 1577.6 | [9 empty] | 1.2
1572.49 | 1578.8 | [9 empty] | 1.2
1572.5 | 1580 | 1581.2 | 1582.4 | 1583.6 | 1584.8 | 1586 | 1587.2 | 1588.4 | 1589.6 | 1590.8 | 1.2
1572.51 | 1581.2 | [9 empty] | 1.2
1572.52 | 1582.4 | [9 empty] | 1.2
1572.53 | 1583.6 | [9 empty] | 1.2
1572.54 | 1584.8 | [9 empty] | 1.2
1572.55 | 1586 | [9 empty] | 1.2
1572.56 | 1587.2 | [9 empty] | 1.2
1572.57 | 1588.4 | [9 empty] | 1.2
1572.58 | 1589.6 | [9 empty] | 1.2
1572.59 | 1590.8 | [9 empty] | 1.2
1572.6 | 1592 | 1593.1 | 1594.2 | 1595.3 | 1596.4 | 1597.5 | 1598.6 | 1599.7 | 1600.8 | 1601.9 | 1.2
1572.61 | 1593.1 | [9 empty] | 1.1
1572.62 | 1594.2 | [9 empty] | 1.1
1572.63 | 1595.3 | [9 empty] | 1.1
1572.64 | 1596.4 | [9 empty] | 1.1
1572.65 | 1597.5 | [9 empty] | 1.1
1572.66 | 1598.6 | [9 empty] | 1.1
1572.67 | 1599.7 | [9 empty] | 1.1
1572.68 | 1600.8 | [9 empty] | 1.1
1572.69 | 1601.9 | [9 empty] | 1.1
1572.7 | 1603 | 1604.2 | 1605.4 | 1606.6 | 1607.8 | 1609 | 1610.2 | 1611.4 | 1612.6 | 1613.8 | 1.1
1572.71 | 1604.2 | [9 empty] | 1.2
1572.72 | 1605.4 | [9 empty] | 1.2
1572.73 | 1606.6 | [9 empty] | 1.2
1572.74 | 1607.8 | [9 empty] | 1.2
1572.75 | 1609 | [9 empty] | 1.2
1572.76 | 1610.2 | [9 empty] | 1.2
1572.77 | 1611.4 | [9 empty] | 1.2
1572.78 | 1612.6 | [9 empty] | 1.2
1572.79 | 1613.8 | [9 empty] | 1.2
1572.8 | 1615 | 1616.1 | 1617.2 | 1618.3 | 1619.4 | 1620.5 | 1621.6 | 1622.7 | 1623.8 | 1624.9 | 1.2
1572.81 | 1616.1 | [9 empty] | 1.1
1572.82 | 1617.2 | [9 empty] | 1.1
1572.83 | 1618.3 | [9 empty] | 1.1
1572.84 | 1619.4 | [9 empty] | 1.1
1572.85 | 1620.5 | [9 empty] | 1.1
1572.86 | 1621.6 | [9 empty] | 1.1
1572.87 | 1622.7 | [9 empty] | 1.1
1572.88 | 1623.8 | [9 empty] | 1.1
1572.89 | 1624.9 | [9 empty] | 1.1
1572.9 | 1626 | 1627.2 | 1628.4 | 1629.6 | 1630.8 | 1632 | 1633.2 | 1634.4 | 1635.6 | 1636.8 | 1.1
1572.91 | 1627.2 | [9 empty] | 1.2
1572.92 | 1628.4 | [9 empty] | 1.2
1572.93 | 1629.6 | [9 empty] | 1.2
1572.94 | 1630.8 | [9 empty] | 1.2
1572.95 | 1632 | [9 empty] | 1.2
1572.96 | 1633.2 | [9 empty] | 1.2
1572.97 | 1634.4 | [9 empty] | 1.2
1572.98 | 1635.6 | [9 empty] | 1.2
1572.99 | 1636.8 | [9 empty] | 1.2
1573 | 1638 | 1639.1 | 1640.2 | 1641.3 | 1642.4 | 1643.5 | 1644.6 | 1645.7 | 1646.8 | 1647.9 | 1.2
1573.01 | 1639.1 | [9 empty] | 1.1
1573.02 | 1640.2 | [9 empty] | 1.1
1573.03 | 1641.3 | [9 empty] | 1.1
1573.04 | 1642.4 | [9 empty] | 1.1
1573.05 | 1643.5 | [9 empty] | 1.1
1573.06 | 1644.6 | [9 empty] | 1.1
1573.07 | 1645.7 | [9 empty] | 1.1
1573.08 | 1646.8 | [9 empty] | 1.1
1573.09 | 1647.9 | [9 empty] | 1.1
1573.1 | 1649 | 1650.2 | 1651.4 | 1652.6 | 1653.8 | 1655 | 1656.2 | 1657.4 | 1658.6 | 1659.8 | 1.1
1573.11 | 1650.2 | [9 empty] | 1.2
1573.12 | 1651.4 | [9 empty] | 1.2
1573.13 | 1652.6 | [9 empty] | 1.2
1573.14 | 1653.8 | [9 empty] | 1.2
1573.15 | 1655 | [9 empty] | 1.2
1573.16 | 1656.2 | [9 empty] | 1.2
1573.17 | 1657.4 | [9 empty] | 1.2
1573.18 | 1658.6 | [9 empty] | 1.2
1573.19 | 1659.8 | [9 empty] | 1.2
1573.2 | 1661 | 1662.1 | 1663.2 | 1664.3 | 1665.4 | 1666.5 | 1667.6 | 1668.7 | 1669.8 | 1670.9 | 1.2
1573.21 | 1662.1 | [9 empty] | 1.1
1573.22 | 1663.2 | [9 empty] | 1.1
1573.23 | 1664.3 | [9 empty] | 1.1
1573.24 | 1665.4 | [9 empty] | 1.1
1573.25 | 1666.5 | [9 empty] | 1.1
1573.26 | 1667.6 | [9 empty] | 1.1
1573.27 | 1668.7 | [9 empty] | 1.1
1573.28 | 1669.8 | [9 empty] | 1.1
1573.29 | 1670.9 | [9 empty] | 1.1
1573.3 | 1672 | 1673.2 | 1674.4 | 1675.6 | 1676.8 | 1678 | 1679.2 | 1680.4 | 1681.6 | 1682.8 | 1.1
1573.31 | 1673.2 | [9 empty] | 1.2
1573.32 | 1674.4 | [9 empty] | 1.2
1573.33 | 1675.6 | [9 empty] | 1.2
1573.34 | 1676.8 | [9 empty] | 1.2
1573.35 | 1678 | [9 empty] | 1.2
1573.36 | 1679.2 | [9 empty] | 1.2
1573.37 | 1680.4 | [9 empty] | 1.2
1573.38 | 1681.6 | [9 empty] | 1.2
1573.39 | 1682.8 | [9 empty] | 1.2
1573.4 | 1684 | 1685.1 | 1686.2 | 1687.3 | 1688.4 | 1689.5 | 1690.6 | 1691.7 | 1692.8 | 1693.9 | 1.2
1573.41 | 1685.1 | [9 empty] | 1.1
1573.42 | 1686.2 | [9 empty] | 1.1
1573.43 | 1687.3 | [9 empty] | 1.1
1573.44 | 1688.4 | [9 empty] | 1.1
1573.45 | 1689.5 | [9 empty] | 1.1
1573.46 | 1690.6 | [9 empty] | 1.1
1573.47 | 1691.7 | [9 empty] | 1.1
1573.48 | 1692.8 | [9 empty] | 1.1
1573.49 | 1693.9 | [9 empty] | 1.1
1573.5 | 1695 | 1696.2 | 1697.4 | 1698.6 | 1699.8 | 1701 | 1702.2 | 1703.4 | 1704.6 | 1705.8 | 1.1
1573.51 | 1696.2 | [9 empty] | 1.2
1573.52 | 1697.4 | [9 empty] | 1.2
1573.53 | 1698.6 | [9 empty] | 1.2
1573.54 | 1699.8 | [9 empty] | 1.2
1573.55 | 1701 | [9 empty] | 1.2
1573.56 | 1702.2 | [9 empty] | 1.2
1573.57 | 1703.4 | [9 empty] | 1.2
1573.58 | 1704.6 | [9 empty] | 1.2
1573.59 | 1705.8 | [9 empty] | 1.2
1573.6 | 1707 | 1708.1 | 1709.2 | 1710.3 | 1711.4 | 1712.5 | 1713.6 | 1714.7 | 1715.8 | 1716.9 | 1.2
1573.61 | 1708.1 | [9 empty] | 1.1
1573.62 | 1709.2 | [9 empty] | 1.1
1573.63 | 1710.3 | [9 empty] | 1.1
1573.64 | 1711.4 | [9 empty] | 1.1
1573.65 | 1712.5 | [9 empty] | 1.1
1573.66 | 1713.6 | [9 empty] | 1.1
1573.67 | 1714.7 | [9 empty] | 1.1
1573.68 | 1715.8 | [9 empty] | 1.1
1573.69 | 1716.9 | [9 empty] | 1.1
1573.7 | 1718 | 1719.2 | 1720.4 | 1721.6 | 1722.8 | 1724 | 1725.2 | 1726.4 | 1727.6 | 1728.8 | 1.1
1573.71 | 1719.2 | [9 empty] | 1.2
1573.72 | 1720.4 | [9 empty] | 1.2
1573.73 | 1721.6 | [9 empty] | 1.2
1573.74 | 1722.8 | [9 empty] | 1.2
1573.75 | 1724 | [9 empty] | 1.2
1573.76 | 1725.2 | [9 empty] | 1.2
1573.77 | 1726.4 | [9 empty] | 1.2
1573.78 | 1727.6 | [9 empty] | 1.2
1573.79 | 1728.8 | [9 empty] | 1.2
1573.8 | 1730 | 1731.1 | 1732.2 | 1733.3 | 1734.4 | 1735.5 | 1736.6 | 1737.7 | 1738.8 | 1739.9 | 1.2
1573.81 | 1731.1 | [9 empty] | 1.1
1573.82 | 1732.2 | [9 empty] | 1.1
1573.83 | 1733.3 | [9 empty] | 1.1
1573.84 | 1734.4 | [9 empty] | 1.1
1573.85 | 1735.5 | [9 empty] | 1.1
1573.86 | 1736.6 | [9 empty] | 1.1
1573.87 | 1737.7 | [9 empty] | 1.1
1573.88 | 1738.8 | [9 empty] | 1.1
1573.89 | 1739.9 | [9 empty] | 1.1
1573.9 | 1741 | 1742.2 | 1743.4 | 1744.6 | 1745.8 | 1747 | 1748.2 | 1749.4 | 1750.6 | 1751.8 | 1.1
1573.91 | 1742.2 | [9 empty] | 1.2
1573.92 | 1743.4 | [9 empty] | 1.2
1573.93 | 1744.6 | [9 empty] | 1.2
1573.94 | 1745.8 | [9 empty] | 1.2
1573.95 | 1747 | [9 empty] | 1.2
1573.96 | 1748.2 | [9 empty] | 1.2
1573.97 | 1749.4 | [9 empty] | 1.2
1573.98 | 1750.6 | [9 empty] | 1.2
1573.99 | 1751.8 | [9 empty] | 1.2
1574 | 1753 | 1754.4 | 1755.8 | 1757.2 | 1758.6 | 1760 | 1761.4 | 1762.8 | 1764.2 | 1765.6 | 1.2
1574.01 | 1754.4 | [9 empty] | 1.4
1574.02 | 1755.8 | [9 empty] | 1.4
1574.03 | 1757.2 | [9 empty] | 1.4
1574.04 | 1758.6 | [9 empty] | 1.4
1574.05 | 1760 | [9 empty] | 1.4
1574.06 | 1761.4 | [9 empty] | 1.4
1574.07 | 1762.8 | [9 empty] | 1.4
1574.08 | 1764.2 | [9 empty] | 1.4
1574.09 | 1765.6 | [9 empty] | 1.4
1574.1 | 1767 | 1768.4 | 1769.8 | 1771.2 | 1772.6 | 1774 | 1775.4 | 1776.8 | 1778.2 | 1779.6 | 1.4
1574.11 | 1768.4 | [9 empty] | 1.4
1574.12 | 1769.8 | [9 empty] | 1.4
1574.13 | 1771.2 | [9 empty] | 1.4
1574.14 | 1772.6 | [9 empty] | 1.4
1574.15 | 1774 | [9 empty] | 1.4
1574.16 | 1775.4 | [9 empty] | 1.4
1574.17 | 1776.8 | [9 empty] | 1.4
1574.18 | 1778.2 | [9 empty] | 1.4
1574.19 | 1779.6 | [9 empty] | 1.4
1574.2 | 1781 | 1782.4 | 1783.8 | 1785.2 | 1786.6 | 1788 | 1789.4 | 1790.8 | 1792.2 | 1793.6 | 1.4
1574.21 | 1782.4 | [9 empty] | 1.4
1574.22 | 1783.8 | [9 empty] | 1.4
1574.23 | 1785.2 | [9 empty] | 1.4
1574.24 | 1786.6 | [9 empty] | 1.4
1574.25 | 1788 | [9 empty] | 1.4
1574.26 | 1789.4 | [9 empty] | 1.4
1574.27 | 1790.8 | [9 empty] | 1.4
1574.28 | 1792.2 | [9 empty] | 1.4
1574.29 | 1793.6 | [9 empty] | 1.4
1574.3 | 1795 | 1796.4 | 1797.8 | 1799.2 | 1800.6 | 1802 | 1803.4 | 1804.8 | 1806.2 | 1807.6 | 1.4
1574.31 | 1796.4 | [9 empty] | 1.4
1574.32 | 1797.8 | [9 empty] | 1.4
1574.33 | 1799.2 | [9 empty] | 1.4
1574.34 | 1800.6 | [9 empty] | 1.4
1574.35 | 1802 | [9 empty] | 1.4
1574.36 | 1803.4 | [9 empty] | 1.4
1574.37 | 1804.8 | [9 empty] | 1.4
1574.38 | 1806.2 | [9 empty] | 1.4
1574.39 | 1807.6 | [9 empty] | 1.4
1574.4 | 1809 | 1810.4 | 1811.8 | 1813.2 | 1814.6 | 1816 | 1817.4 | 1818.8 | 1820.2 | 1821.6 | 1.4
1574.41 | 1810.4 | [9 empty] | 1.4
1574.42 | 1811.8 | [9 empty] | 1.4
1574.43 | 1813.2 | [9 empty] | 1.4
1574.44 | 1814.6 | [9 empty] | 1.4
1574.45 | 1816 | [9 empty] | 1.4
1574.46 | 1817.4 | [9 empty] | 1.4
1574.47 | 1818.8 | [9 empty] | 1.4
1574.48 | 1820.2 | [9 empty] | 1.4
1574.49 | 1821.6 | [9 empty] | 1.4
1574.5 | 1823 | 1824.4 | 1825.8 | 1827.2 | 1828.6 | 1830 | 1831.4 | 1832.8 | 1834.2 | 1835.6 | 1.4
1574.51 | 1824.4 | [9 empty] | 1.4
1574.52 | 1825.8 | [9 empty] | 1.4
1574.53 | 1827.2 | [9 empty] | 1.4
1574.54 | 1828.6 | [9 empty] | 1.4
1574.55 | 1830 | [9 empty] | 1.4
1574.56 | 1831.4 | [9 empty] | 1.4
1574.57 | 1832.8 | [9 empty] | 1.4
1574.58 | 1834.2 | [9 empty] | 1.4
1574.59 | 1835.6 | [9 empty] | 1.4
1574.6 | 1837 | 1838.3 | 1839.6 | 1840.9 | 1842.2 | 1843.5 | 1844.8 | 1846.1 | 1847.4 | 1848.7 | 1.4
1574.61 | 1838.3 | [9 empty] | 1.3
1574.62 | 1839.6 | [9 empty] | 1.3
1574.63 | 1840.9 | [9 empty] | 1.3
1574.64 | 1842.2 | [9 empty] | 1.3
1574.65 | 1843.5 | [9 empty] | 1.3
1574.66 | 1844.8 | [9 empty] | 1.3
1574.67 | 1846.1 | [9 empty] | 1.3
1574.68 | 1847.4 | [9 empty] | 1.3
1574.69 | 1848.7 | [9 empty] | 1.3
1574.7 | 1850 | 1851.4 | 1852.8 | 1854.2 | 1855.6 | 1857 | 1858.4 | 1859.8 | 1861.2 | 1862.6 | 1.3
1574.71 | 1851.4 | [9 empty] | 1.4
1574.72 | 1852.8 | [9 empty] | 1.4
1574.73 | 1854.2 | [9 empty] | 1.4
1574.74 | 1855.6 | [9 empty] | 1.4
1574.75 | 1857 | [9 empty] | 1.4
1574.76 | 1858.4 | [9 empty] | 1.4
1574.77 | 1859.8 | [9 empty] | 1.4
1574.78 | 1861.2 | [9 empty] | 1.4
1574.79 | 1862.6 | [9 empty] | 1.4
1574.8 | 1864 | 1865.4 | 1866.8 | 1868.2 | 1869.6 | 1871 | 1872.4 | 1873.8 | 1875.2 | 1876.6 | 1.4
1574.81 | 1865.4 | [9 empty] | 1.4
1574.82 | 1866.8 | [9 empty] | 1.4
1574.83 | 1868.2 | [9 empty] | 1.4
1574.84 | 1869.6 | [9 empty] | 1.4
1574.85 | 1871 | [9 empty] | 1.4
1574.86 | 1872.4 | [9 empty] | 1.4
1574.87 | 1873.8 | [9 empty] | 1.4
1574.88 | 1875.2 | [9 empty] | 1.4
1574.89 | 1876.6 | [9 empty] | 1.4
1574.9 | 1878 | 1879.4 | 1880.8 | 1882.2 | 1883.6 | 1885 | 1886.4 | 1887.8 | 1889.2 | 1890.6 | 1.4
1574.91 | 1879.4 | [9 empty] | 1.4
1574.92 | 1880.8 | [9 empty] | 1.4
1574.93 | 1882.2 | [9 empty] | 1.4
1574.94 | 1883.6 | [9 empty] | 1.4
1574.95 | 1885 | [9 empty] | 1.4
1574.96 | 1886.4 | [9 empty] | 1.4
1574.97 | 1887.8 | [9 empty] | 1.4
1574.98 | 1889.2 | [9 empty] | 1.4
1574.99 | 1890.6 | [9 empty] | 1.4
1575 | 1892 | 1893.4 | 1894.8 | 1896.2 | 1897.6 | 1899 | 1900.4 | 1901.8 | 1903.2 | 1904.6 | 1.4
1575.01 | 1893.4 | [9 empty] | 1.4
1575.02 | 1894.8 | [9 empty] | 1.4
1575.03 | 1896.2 | [9 empty] | 1.4
1575.04 | 1897.6 | [9 empty] | 1.4
1575.05 | 1899 | [9 empty] | 1.4
1575.06 | 1900.4 | [9 empty] | 1.4
1575.07 | 1901.8 | [9 empty] | 1.4
1575.08 | 1903.2 | [9 empty] | 1.4
1575.09 | 1904.6 | [9 empty] | 1.4
1575.1 | 1906 | 1907.4 | 1908.8 | 1910.2 | 1911.6 | 1913 | 1914.4 | 1915.8 | 1917.2 | 1918.6 | 1.4
1575.11 | 1907.4 | [9 empty] | 1.4
1575.12 | 1908.8 | [9 empty] | 1.4
1575.13 | 1910.2 | [9 empty] | 1.4
1575.14 | 1911.6 | [9 empty] | 1.4
1575.15 | 1913 | [9 empty] | 1.4
1575.16 | 1914.4 | [9 empty] | 1.4
1575.17 | 1915.8 | [9 empty] | 1.4
1575.18 | 1917.2 | [9 empty] | 1.4
1575.19 | 1918.6 | [9 empty] | 1.4
1575.2 | 1920 | 1921.3 | 1922.6 | 1923.9 | 1925.2 | 1926.5 | 1927.8 | 1929.1 | 1930.4 | 1931.7 | 1.4
1575.21 | 1921.3 | [9 empty] | 1.3
1575.22 | 1922.6 | [9 empty] | 1.3
1575.23 | 1923.9 | [9 empty] | 1.3
1575.24 | 1925.2 | [9 empty] | 1.3
1575.25 | 1926.5 | [9 empty] | 1.3
1575.26 | 1927.8 | [9 empty] | 1.3
1575.27 | 1929.1 | [9 empty] | 1.3
1575.28 | 1930.4 | [9 empty] | 1.3
1575.29 | 1931.7 | [9 empty] | 1.3
1575.3 | 1933 | 1934.4 | 1935.8 | 1937.2 | 1938.6 | 1940 | 1941.4 | 1942.8 | 1944.2 | 1945.6 | 1.3
1575.31 | 1934.4 | [9 empty] | 1.4
1575.32 | 1935.8 | [9 empty] | 1.4
1575.33 | 1937.2 | [9 empty] | 1.4
1575.34 | 1938.6 | [9 empty] | 1.4
1575.35 | 1940 | [9 empty] | 1.4
1575.36 | 1941.4 | [9 empty] | 1.4
1575.37 | 1942.8 | [9 empty] | 1.4
1575.38 | 1944.2 | [9 empty] | 1.4
1575.39 | 1945.6 | [9 empty] | 1.4
1575.4 | 1947 | 1948.4 | 1949.8 | 1951.2 | 1952.6 | 1954 | 1955.4 | 1956.8 | 1958.2 | 1959.6 | 1.4
1575.41 | 1948.4 | [9 empty] | 1.4
1575.42 | 1949.8 | [9 empty] | 1.4
1575.43 | 1951.2 | [9 empty] | 1.4
1575.44 | 1952.6 | [9 empty] | 1.4
1575.45 | 1954 | [9 empty] | 1.4
1575.46 | 1955.4 | [9 empty] | 1.4
1575.47 | 1956.8 | [9 empty] | 1.4
1575.48 | 1958.2 | [9 empty] | 1.4
1575.49 | 1959.6 | [9 empty] | 1.4
1575.5 | 1961 | 1962.3 | 1963.6 | 1964.9 | 1966.2 | 1967.5 | 1968.8 | 1970.1 | 1971.4 | 1972.7 | 1.4
1575.51 | 1962.3 | [9 empty] | 1.3
1575.52 | 1963.6 | [9 empty] | 1.3
1575.53 | 1964.9 | [9 empty] | 1.3
1575.54 | 1966.2 | [9 empty] | 1.3
1575.55 | 1967.5 | [9 empty] | 1.3
1575.56 | 1968.8 | [9 empty] | 1.3
1575.57 | 1970.1 | [9 empty] | 1.3
1575.58 | 1971.4 | [9 empty] | 1.3
1575.59 | 1972.7 | [9 empty] | 1.3
1575.6 | 1974 | 1975.4 | 1976.8 | 1978.2 | 1979.6 | 1981 | 1982.4 | 1983.8 | 1985.2 | 1986.6 | 1.3
1575.61 | 1975.4 | [9 empty] | 1.4
1575.62 | 1976.8 | [9 empty] | 1.4
1575.63 | 1978.2 | [9 empty] | 1.4
1575.64 | 1979.6 | [9 empty] | 1.4
1575.65 | 1981 | [9 empty] | 1.4
1575.66 | 1982.4 | [9 empty] | 1.4
1575.67 | 1983.8 | [9 empty] | 1.4
1575.68 | 1985.2 | [9 empty] | 1.4
1575.69 | 1986.6 | [9 empty] | 1.4
1575.7 | 1988 | 1989.4 | 1990.8 | 1992.2 | 1993.6 | 1995 | 1996.4 | 1997.8 | 1999.2 | 2000.6 | 1.4
1575.71 | 1989.4 | [9 empty] | 1.4
1575.72 | 1990.8 | [9 empty] | 1.4
1575.73 | 1992.2 | [9 empty] | 1.4
1575.74 | 1993.6 | [9 empty] | 1.4
1575.75 | 1995 | [9 empty] | 1.4
1575.76 | 1996.4 | [9 empty] | 1.4
1575.77 | 1997.8 | [9 empty] | 1.4
1575.78 | 1999.2 | [9 empty] | 1.4
1575.79 | 2000.6 | [9 empty] | 1.4
1575.8 | 2002 | 2003.3 | 2004.6 | 2005.9 | 2007.2 | 2008.5 | 2009.8 | 2011.1 | 2012.4 | 2013.7 | 1.4
1575.81 | 2003.3 | [9 empty] | 1.3
1575.82 | 2004.6 | [9 empty] | 1.3
1575.83 | 2005.9 | [9 empty] | 1.3
1575.84 | 2007.2 | [9 empty] | 1.3
1575.85 | 2008.5 | [9 empty] | 1.3
1575.86 | 2009.8 | [9 empty] | 1.3
1575.87 | 2011.1 | [9 empty] | 1.3
1575.88 | 2012.4 | [9 empty] | 1.3
1575.89 | 2013.7 | [9 empty] | 1.3
1575.9 | 2015 | 2016.4 | 2017.8 | 2019.2 | 2020.6 | 2022 | 2023.4 | 2024.8 | 2026.2 | 2027.6 | 1.3
1575.91 | 2016.4 | [9 empty] | 1.4
1575.92 | 2017.8 | [9 empty] | 1.4
1575.93 | 2019.2 | [9 empty] | 1.4
1575.94 | 2020.6 | [9 empty] | 1.4
1575.95 | 2022 | [9 empty] | 1.4
1575.96 | 2023.4 | [9 empty] | 1.4
1575.97 | 2024.8 | [9 empty] | 1.4
1575.98 | 2026.2 | [9 empty] | 1.4
1575.99 | 2027.6 | [9 empty] | 1.4
1576 | 2029 | 2030.4 | 2031.8 | 2033.2 | 2034.6 | 2036 | 2037.4 | 2038.8 | 2040.2 | 2041.6 | 1.4
1576.01 | 2030.4 | [9 empty] | 1.4
1576.02 | 2031.8 | [9 empty] | 1.4
1576.03 | 2033.2 | [9 empty] | 1.4
1576.04 | 2034.6 | [9 empty] | 1.4
1576.05 | 2036 | [9 empty] | 1.4
1576.06 | 2037.4 | [9 empty] | 1.4
1576.07 | 2038.8 | [9 empty] | 1.4
1576.08 | 2040.2 | [9 empty] | 1.4
1576.09 | 2041.6 | [9 empty] | 1.4
1576.1 | 2043 | 2044.5 | 2046 | 2047.5 | 2049 | 2050.5 | 2052 | 2053.5 | 2055 | 2056.5 | 1.4
1576.11 | 2044.5 | [9 empty] | 1.5
1576.12 | 2046 | [9 empty] | 1.5
1576.13 | 2047.5 | [9 empty] | 1.5
1576.14 | 2049 | [9 empty] | 1.5
1576.15 | 2050.5 | [9 empty] | 1.5
1576.16 | 2052 | [9 empty] | 1.5
1576.17 | 2053.5 | [9 empty] | 1.5
1576.18 | 2055 | [9 empty] | 1.5
1576.19 | 2056.5 | [9 empty] | 1.5
1576.2 | 2058 | 2059.4 | 2060.8 | 2062.2 | 2063.6 | 2065 | 2066.4 | 2067.8 | 2069.2 | 2070.6 | 1.5
1576.21 | 2059.4 | [9 empty] | 1.4
1576.22 | 2060.8 | [9 empty] | 1.4
1576.23 | 2062.2 | [9 empty] | 1.4
1576.24 | 2063.6 | [9 empty] | 1.4
1576.25 | 2065 | [9 empty] | 1.4
1576.26 | 2066.4 | [9 empty] | 1.4
1576.27 | 2067.8 | [9 empty] | 1.4
1576.28 | 2069.2 | [9 empty] | 1.4
1576.29 | 2070.6 | [9 empty] | 1.4
1576.3 | 2072 | 2073.4 | 2074.8 | 2076.2 | 2077.6 | 2079 | 2080.4 | 2081.8 | 2083.2 | 2084.6 | 1.4
1576.31 | 2073.4 | [9 empty] | 1.4
1576.32 | 2074.8 | [9 empty] | 1.4
1576.33 | 2076.2 | [9 empty] | 1.4
1576.34 | 2077.6 | [9 empty] | 1.4
1576.35 | 2079 | [9 empty] | 1.4
1576.36 | 2080.4 | [9 empty] | 1.4
1576.37 | 2081.8 | [9 empty] | 1.4
1576.38 | 2083.2 | [9 empty] | 1.4
1576.39 | 2084.6 | [9 empty] | 1.4
1576.4 | 2086 | 2087.5 | 2089 | 2090.5 | 2092 | 2093.5 | 2095 | 2096.5 | 2098 | 2099.5 | 1.4
1576.41 | 2087.5 | [9 empty] | 1.5
1576.42 | 2089 | [9 empty] | 1.5
1576.43 | 2090.5 | [9 empty] | 1.5
1576.44 | 2092 | [9 empty] | 1.5
1576.45 | 2093.5 | [9 empty] | 1.5
1576.46 | 2095 | [9 empty] | 1.5
1576.47 | 2096.5 | [9 empty] | 1.5
1576.48 | 2098 | [9 empty] | 1.5
1576.49 | 2099.5 | [9 empty] | 1.5
1576.5 | 2101 | 2102.4 | 2103.8 | 2105.2 | 2106.6 | 2108 | 2109.4 | 2110.8 | 2112.2 | 2113.6 | 1.5
1576.51 | 2102.4 | [9 empty] | 1.4
1576.52 | 2103.8 | [9 empty] | 1.4
1576.53 | 2105.2 | [9 empty] | 1.4
1576.54 | 2106.6 | [9 empty] | 1.4
1576.55 | 2108 | [9 empty] | 1.4
1576.56 | 2109.4 | [9 empty] | 1.4
1576.57 | 2110.8 | [9 empty] | 1.4
1576.58 | 2112.2 | [9 empty] | 1.4
1576.59 | 2113.6 | [9 empty] | 1.4
1576.6 | 2115 | 2116.4 | 2117.8 | 2119.2 | 2120.6 | 2122 | 2123.4 | 2124.8 | 2126.2 | 2127.6 | 1.4
1576.61 | 2116.4 | [9 empty] | 1.4
1576.62 | 2117.8 | [9 empty] | 1.4
1576.63 | 2119.2 | [9 empty] | 1.4
1576.64 | 2120.6 | [9 empty] | 1.4
1576.65 | 2122 | [9 empty] | 1.4
1576.66 | 2123.4 | [9 empty] | 1.4
1576.67 | 2124.8 | [9 empty] | 1.4
1576.68 | 2126.2 | [9 empty] | 1.4
1576.69 | 2127.6 | [9 empty] | 1.4
1576.7 | 2129 | 2130.5 | 2132 | 2133.5 | 2135 | 2136.5 | 2138 | 2139.5 | 2141 | 2142.5 | 1.4
1576.71 | 2130.5 | [9 empty] | 1.5
1576.72 | 2132 | [9 empty] | 1.5
1576.73 | 2133.5 | [9 empty] | 1.5
1576.74 | 2135 | [9 empty] | 1.5
1576.75 | 2136.5 | [9 empty] | 1.5
1576.76 | 2138 | [9 empty] | 1.5
1576.77 | 2139.5 | [9 empty] | 1.5
1576.78 | 2141 | [9 empty] | 1.5
1576.79 | 2142.5 | [9 empty] | 1.5
1576.8 | 2144 | 2145.4 | 2146.8 | 2148.2 | 2149.6 | 2151 | 2152.4 | 2153.8 | 2155.2 | 2156.6 | 1.5
1576.81 | 2145.4 | [9 empty] | 1.4
1576.82 | 2146.8 | [9 empty] | 1.4
1576.83 | 2148.2 | [9 empty] | 1.4
1576.84 | 2149.6 | [9 empty] | 1.4
1576.85 | 2151 | [9 empty] | 1.4
1576.86 | 2152.4 | [9 empty] | 1.4
1576.87 | 2153.8 | [9 empty] | 1.4
1576.88 | 2155.2 | [9 empty] | 1.4
1576.89 | 2156.6 | [9 empty] | 1.4
1576.9 | 2158 | 2159.4 | 2160.8 | 2162.2 | 2163.6 | 2165 | 2166.4 | 2167.8 | 2169.2 | 2170.6 | 1.4
1576.91 | 2159.4 | [9 empty] | 1.4
1576.92 | 2160.8 | [9 empty] | 1.4
1576.93 | 2162.2 | [9 empty] | 1.4
1576.94 | 2163.6 | [9 empty] | 1.4
1576.95 | 2165 | [9 empty] | 1.4
1576.96 | 2166.4 | [9 empty] | 1.4
1576.97 | 2167.8 | [9 empty] | 1.4
1576.98 | 2169.2 | [9 empty] | 1.4
1576.99 | 2170.6 | [9 empty] | 1.4
1577 | 2172 | 2173.5 | 2175 | 2176.5 | 2178 | 2179.5 | 2181 | 2182.5 | 2184 | 2185.5 | 1.4
1577.01 | 2173.5 | [9 empty] | 1.5
1577.02 | 2175 | [9 empty] | 1.5
1577.03 | 2176.5 | [9 empty] | 1.5
1577.04 | 2178 | [9 empty] | 1.5
1577.05 | 2179.5 | [9 empty] | 1.5
1577.06 | 2181 | [9 empty] | 1.5
1577.07 | 2182.5 | [9 empty] | 1.5
1577.08 | 2184 | [9 empty] | 1.5
1577.09 | 2185.5 | [9 empty] | 1.5
1577.1 | 2187 | 2188.4 | 2189.8 | 2191.2 | 2192.6 | 2194 | 2195.4 | 2196.8 | 2198.2 | 2199.6 | 1.5
1577.11 | 2188.4 | [9 empty] | 1.4
1577.12 | 2189.8 | [9 empty] | 1.4
1577.13 | 2191.2 | [9 empty] | 1.4
1577.14 | 2192.6 | [9 empty] | 1.4
1577.15 | 2194 | [9 empty] | 1.4
1577.16 | 2195.4 | [9 empty] | 1.4
1577.17 | 2196.8 | [9 empty] | 1.4
1577.18 | 2198.2 | [9 empty] | 1.4
1577.19 | 2199.6 | [9 empty] | 1.4
1577.2 | 2201 | 2202.4 | 2203.8 | 2205.2 | 2206.6 | 2208 | 2209.4 | 2210.8 | 2212.2 | 2213.6 | 1.4
1577.21 | 2202.4 | [9 empty] | 1.4
1577.22 | 2203.8 | [9 empty] | 1.4
1577.23 | 2205.2 | [9 empty] | 1.4
1577.24 | 2206.6 | [9 empty] | 1.4
1577.25 | 2208 | [9 empty] | 1.4
1577.26 | 2209.4 | [9 empty] | 1.4
1577.27 | 2210.8 | [9 empty] | 1.4
1577.28 | 2212.2 | [9 empty] | 1.4
1577.29 | 2213.6 | [9 empty] | 1.4
1577.3 | 2215 | 2216.5 | 2218 | 2219.5 | 2221 | 2222.5 | 2224 | 2225.5 | 2227 | 2228.5 | 1.4
1577.31 | 2216.5 | [9 empty] | 1.5
1577.32 | 2218 | [9 empty] | 1.5
1577.33 | 2219.5 | [9 empty] | 1.5
1577.34 | 2221 | [9 empty] | 1.5
1577.35 | 2222.5 | [9 empty] | 1.5
1577.36 | 2224 | [9 empty] | 1.5
1577.37 | 2225.5 | [9 empty] | 1.5
1577.38 | 2227 | [9 empty] | 1.5
1577.39 | 2228.5 | [9 empty] | 1.5
1577.4 | 2230 | 2231.4 | 2232.8 | 2234.2 | 2235.6 | 2237 | 2238.4 | 2239.8 | 2241.2 | 2242.6 | 1.5
1577.41 | 2231.4 | [9 empty] | 1.4
1577.42 | 2232.8 | [9 empty] | 1.4
1577.43 | 2234.2 | [9 empty] | 1.4
1577.44 | 2235.6 | [9 empty] | 1.4
1577.45 | 2237 | [9 empty] | 1.4
1577.46 | 2238.4 | [9 empty] | 1.4
1577.47 | 2239.8 | [9 empty] | 1.4
1577.48 | 2241.2 | [9 empty] | 1.4
1577.49 | 2242.6 | [9 empty] | 1.4
1577.5 | 2244 | 2245.4 | 2246.8 | 2248.2 | 2249.6 | 2251 | 2252.4 | 2253.8 | 2255.2 | 2256.6 | 1.4
1577.51 | 2245.4 | [9 empty] | 1.4
1577.52 | 2246.8 | [9 empty] | 1.4
1577.53 | 2248.2 | [9 empty] | 1.4
1577.54 | 2249.6 | [9 empty] | 1.4
1577.55 | 2251 | [9 empty] | 1.4
1577.56 | 2252.4 | [9 empty] | 1.4
1577.57 | 2253.8 | [9 empty] | 1.4
1577.58 | 2255.2 | [9 empty] | 1.4
1577.59 | 2256.6 | [9 empty] | 1.4
1577.6 | 2258 | 2259.5 | 2261 | 2262.5 | 2264 | 2265.5 | 2267 | 2268.5 | 2270 | 2271.5 | 1.4
1577.61 | 2259.5 | [9 empty] | 1.5
1577.62 | 2261 | [9 empty] | 1.5
1577.63 | 2262.5 | [9 empty] | 1.5
1577.64 | 2264 | [9 empty] | 1.5
1577.65 | 2265.5 | [9 empty] | 1.5
1577.66 | 2267 | [9 empty] | 1.5
1577.67 | 2268.5 | [9 empty] | 1.5
1577.68 | 2270 | [9 empty] | 1.5
1577.69 | 2271.5 | [9 empty] | 1.5
1577.7 | 2273 | 2274.4 | 2275.8 | 2277.2 | 2278.6 | 2280 | 2281.4 | 2282.8 | 2284.2 | 2285.6 | 1.5
1577.71 | 2274.4 | [9 empty] | 1.4
1577.72 | 2275.8 | [9 empty] | 1.4
1577.73 | 2277.2 | [9 empty] | 1.4
1577.74 | 2278.6 | [9 empty] | 1.4
1577.75 | 2280 | [9 empty] | 1.4
1577.76 | 2281.4 | [9 empty] | 1.4
1577.77 | 2282.8 | [9 empty] | 1.4
1577.78 | 2284.2 | [9 empty] | 1.4
1577.79 | 2285.6 | [9 empty] | 1.4
1577.8 | 2287 | 2288.4 | 2289.8 | 2291.2 | 2292.6 | 2294 | 2295.4 | 2296.8 | 2298.2 | 2299.6 | 1.4
1577.81 | 2288.4 | [9 empty] | 1.4
1577.82 | 2289.8 | [9 empty] | 1.4
1577.83 | 2291.2 | [9 empty] | 1.4
1577.84 | 2292.6 | [9 empty] | 1.4
1577.85 | 2294 | [9 empty] | 1.4
1577.86 | 2295.4 | [9 empty] | 1.4
1577.87 | 2296.8 | [9 empty] | 1.4
1577.88 | 2298.2 | [9 empty] | 1.4
1577.89 | 2299.6 | [9 empty] | 1.4
1577.9 | 2301 | 2302.5 | 2304 | 2305.5 | 2307 | 2308.5 | 2310 | 2311.5 | 2313 | 2314.5 | 1.4
1577.91 | 2302.5 | [9 empty] | 1.5
1577.92 | 2304 | [9 empty] | 1.5
1577.93 | 2305.5 | [9 empty] | 1.5
1577.94 | 2307 | [9 empty] | 1.5
1577.95 | 2308.5 | [9 empty] | 1.5
1577.96 | 2310 | [9 empty] | 1.5
1577.97 | 2311.5 | [9 empty] | 1.5
1577.98 | 2313 | [9 empty] | 1.5
1577.99 | 2314.5 | [9 empty] | 1.5
1578 | 2316 | 2317.4 | 2318.8 | 2320.2 | 2321.6 | 2323 | 2324.4 | 2325.8 | 2327.2 | 2328.6 | 1.5
1578.01 | 2317.4 | [9 empty] | 1.4
1578.02 | 2318.8 | [9 empty] | 1.4
1578.03 | 2320.2 | [9 empty] | 1.4
1578.04 | 2321.6 | [9 empty] | 1.4
1578.05 | 2323 | [9 empty] | 1.4
1578.06 | 2324.4 | [9 empty] | 1.4
1578.07 | 2325.8 | [9 empty] | 1.4
1578.08 | 2327.2 | [9 empty] | 1.4
1578.09 | 2328.6 | [9 empty] | 1.4
1578.1 | 2330 | 2331.4 | 2332.8 | 2334.2 | 2335.6 | 2337 | 2338.4 | 2339.8 | 2341.2 | 2342.6 | 1.4
1578.11 | 2331.4 | [9 empty] | 1.4
1578.12 | 2332.8 | [9 empty] | 1.4
1578.13 | 2334.2 | [9 empty] | 1.4
1578.14 | 2335.6 | [9 empty] | 1.4
1578.15 | 2337 | [9 empty] | 1.4
1578.16 | 2338.4 | [9 empty] | 1.4
1578.17 | 2339.8 | [9 empty] | 1.4
1578.18 | 2341.2 | [9 empty] | 1.4
1578.19 | 2342.6 | [9 empty] | 1.4
1578.2 | 2344 | 2345.4 | 2346.8 | 2348.2 | 2349.6 | 2351 | 2352.4 | 2353.8 | 2355.2 | 2356.6 | 1.4
1578.21 | 2345.4 | [9 empty] | 1.4
1578.22 | 2346.8 | [9 empty] | 1.4
1578.23 | 2348.2 | [9 empty] | 1.4
1578.24 | 2349.6 | [9 empty] | 1.4
1578.25 | 2351 | [9 empty] | 1.4
1578.26 | 2352.4 | [9 empty] | 1.4
1578.27 | 2353.8 | [9 empty] | 1.4
1578.28 | 2355.2 | [9 empty] | 1.4
1578.29 | 2356.6 | [9 empty] | 1.4
1578.3 | 2358 | 2359.3 | 2360.6 | 2361.9 | 2363.2 | 2364.5 | 2365.8 | 2367.1 | 2368.4 | 2369.7 | 1.4
1578.31 | 2359.3 | [9 empty] | 1.3
1578.32 | 2360.6 | [9 empty] | 1.3
1578.33 | 2361.9 | [9 empty] | 1.3
1578.34 | 2363.2 | [9 empty] | 1.3
1578.35 | 2364.5 | [9 empty] | 1.3
1578.36 | 2365.8 | [9 empty] | 1.3
1578.37 | 2367.1 | [9 empty] | 1.3
1578.38 | 2368.4 | [9 empty] | 1.3
1578.39 | 2369.7 | [9 empty] | 1.3
1578.4 | 2371 | 2372.4 | 2373.8 | 2375.2 | 2376.6 | 2378 | 2379.4 | 2380.8 | 2382.2 | 2383.6 | 1.3
1578.41 | 2372.4 | [9 empty] | 1.4
1578.42 | 2373.8 | [9 empty] | 1.4
1578.43 | 2375.2 | [9 empty] | 1.4
1578.44 | 2376.6 | [9 empty] | 1.4
1578.45 | 2378 | [9 empty] | 1.4
1578.46 | 2379.4 | [9 empty] | 1.4
1578.47 | 2380.8 | [9 empty] | 1.4
1578.48 | 2382.2 | [9 empty] | 1.4
1578.49 | 2383.6 | [9 empty] | 1.4
1578.5 | 2385 | 2386.4 | 2387.8 | 2389.2 | 2390.6 | 2392 | 2393.4 | 2394.8 | 2396.2 | 2397.6 | 1.4
1578.51 | 2386.4 | [9 empty] | 1.4
1578.52 | 2387.8 | [9 empty] | 1.4
1578.53 | 2389.2 | [9 empty] | 1.4
1578.54 | 2390.6 | [9 empty] | 1.4
1578.55 | 2392 | [9 empty] | 1.4
1578.56 | 2393.4 | [9 empty] | 1.4
1578.57 | 2394.8 | [9 empty] | 1.4
1578.58 | 2396.2 | [9 empty] | 1.4
1578.59 | 2397.6 | [9 empty] | 1.4
1578.6 | 2399 | 2400.4 | 2401.8 | 2403.2 | 2404.6 | 2406 | 2407.4 | 2408.8 | 2410.2 | 2411.6 | 1.4
1578.61 | 2400.4 | [9 empty] | 1.4
1578.62 | 2401.8 | [9 empty] | 1.4
1578.63 | 2403.2 | [9 empty] | 1.4
1578.64 | 2404.6 | [9 empty] | 1.4
1578.65 | 2406 | [9 empty] | 1.4
1578.66 | 2407.4 | [9 empty] | 1.4
1578.67 | 2408.8 | [9 empty] | 1.4
1578.68 | 2410.2 | [9 empty] | 1.4
1578.69 | 2411.6 | [9 empty] | 1.4
1578.7 | 2413 | 2414.4 | 2415.8 | 2417.2 | 2418.6 | 2420 | 2421.4 | 2422.8 | 2424.2 | 2425.6 | 1.4
1578.71 | 2414.4 | [9 empty] | 1.4
1578.72 | 2415.8 | [9 empty] | 1.4
1578.73 | 2417.2 | [9 empty] | 1.4
1578.74 | 2418.6 | [9 empty] | 1.4
1578.75 | 2420 | [9 empty] | 1.4
1578.76 | 2421.4 | [9 empty] | 1.4
1578.77 | 2422.8 | [9 empty] | 1.4
1578.78 | 2424.2 | [9 empty] | 1.4
1578.79 | 2425.6 | [9 empty] | 1.4
1578.8 | 2427 | 2428.4 | 2429.8 | 2431.2 | 2432.6 | 2434 | 2435.4 | 2436.8 | 2438.2 | 2439.6 | 1.4
1578.81 | 2428.4 | [9 empty] | 1.4
1578.82 | 2429.8 | [9 empty] | 1.4
1578.83 | 2431.2 | [9 empty] | 1.4
1578.84 | 2432.6 | [9 empty] | 1.4
1578.85 | 2434 | [9 empty] | 1.4
1578.86 | 2435.4 | [9 empty] | 1.4
1578.87 | 2436.8 | [9 empty] | 1.4
1578.88 | 2438.2 | [9 empty] | 1.4
1578.89 | 2439.6 | [9 empty] | 1.4
1578.9 | 2441 | 2442.4 | 2443.8 | 2445.2 | 2446.6 | 2448 | 2449.4 | 2450.8 | 2452.2 | 2453.6 | 1.4
1578.91 | 2442.4 | [9 empty] | 1.4
1578.92 | 2443.8 | [9 empty] | 1.4
1578.93 | 2445.2 | [9 empty] | 1.4
1578.94 | 2446.6 | [9 empty] | 1.4
1578.95 | 2448 | [9 empty] | 1.4
1578.96 | 2449.4 | [9 empty] | 1.4
1578.97 | 2450.8 | [9 empty] | 1.4
1578.98 | 2452.2 | [9 empty] | 1.4
1578.99 | 2453.6 | [9 empty] | 1.4
1579 | 2455 | 2456.4 | 2457.8 | 2459.2 | 2460.6 | 2462 | 2463.4 | 2464.8 | 2466.2 | 2467.6 | 1.4
1579.01 | 2456.4 | [9 empty] | 1.4
1579.02 | 2457.8 | [9 empty] | 1.4
1579.03 | 2459.2 | [9 empty] | 1.4
1579.04 | 2460.6 | [9 empty] | 1.4
1579.05 | 2462 | [9 empty] | 1.4
1579.06 | 2463.4 | [9 empty] | 1.4
1579.07 | 2464.8 | [9 empty] | 1.4
1579.08 | 2466.2 | [9 empty] | 1.4
1579.09 | 2467.6 | [9 empty] | 1.4
1579.1 | 2469 | 2470.4 | 2471.8 | 2473.2 | 2474.6 | 2476 | 2477.4 | 2478.8 | 2480.2 | 2481.6 | 1.4
1579.11 | 2470.4 | [9 empty] | 1.4
1579.12 | 2471.8 | [9 empty] | 1.4
1579.13 | 2473.2 | [9 empty] | 1.4
1579.14 | 2474.6 | [9 empty] | 1.4
1579.15 | 2476 | [9 empty] | 1.4
1579.16 | 2477.4 | [9 empty] | 1.4
1579.17 | 2478.8 | [9 empty] | 1.4
1579.18 | 2480.2 | [9 empty] | 1.4
1579.19 | 2481.6 | [9 empty] | 1.4
1579.2 | 2483 | 2484.4 | 2485.8 | 2487.2 | 2488.6 | 2490 | 2491.4 | 2492.8 | 2494.2 | 2495.6 | 1.4
1579.21 | 2484.4 | [9 empty] | 1.4
1579.22 | 2485.8 | [9 empty] | 1.4
1579.23 | 2487.2 | [9 empty] | 1.4
1579.24 | 2488.6 | [9 empty] | 1.4
1579.25 | 2490 | [9 empty] | 1.4
1579.26 | 2491.4 | [9 empty] | 1.4
1579.27 | 2492.8 | [9 empty] | 1.4
1579.28 | 2494.2 | [9 empty] | 1.4
1579.29 | 2495.6 | [9 empty] | 1.4
1579.3 | 2497 | 2498.4 | 2499.8 | 2501.2 | 2502.6 | 2504 | 2505.4 | 2506.8 | 2508.2 | 2509.6 | 1.4
1579.31 | 2498.4 | [9 empty] | 1.4
1579.32 | 2499.8 | [9 empty] | 1.4
1579.33 | 2501.2 | [9 empty] | 1.4
1579.34 | 2502.6 | [9 empty] | 1.4
1579.35 | 2504 | [9 empty] | 1.4
1579.36 | 2505.4 | [9 empty] | 1.4
1579.37 | 2506.8 | [9 empty] | 1.4
1579.38 | 2508.2 | [9 empty] | 1.4
1579.39 | 2509.6 | [9 empty] | 1.4
1579.4 | 2511 | 2512.4 | 2513.8 | 2515.2 | 2516.6 | 2518 | 2519.4 | 2520.8 | 2522.2 | 2523.6 | 1.4
1579.41 | 2512.4 | [9 empty] | 1.4
1579.42 | 2513.8 | [9 empty] | 1.4
1579.43 | 2515.2 | [9 empty] | 1.4
1579.44 | 2516.6 | [9 empty] | 1.4
1579.45 | 2518 | [9 empty] | 1.4
1579.46 | 2519.4 | [9 empty] | 1.4
1579.47 | 2520.8 | [9 empty] | 1.4
1579.48 | 2522.2 | [9 empty] | 1.4
1579.49 | 2523.6 | [9 empty] | 1.4
1579.5 | 2525 | 2526.4 | 2527.8 | 2529.2 | 2530.6 | 2532 | 2533.4 | 2534.8 | 2536.2 | 2537.6 | 1.4
1579.51 | 2526.4 | [9 empty] | 1.4
1579.52 | 2527.8 | [9 empty] | 1.4
1579.53 | 2529.2 | [9 empty] | 1.4
1579.54 | 2530.6 | [9 empty] | 1.4
1579.55 | 2532 | [9 empty] | 1.4
1579.56 | 2533.4 | [9 empty] | 1.4
1579.57 | 2534.8 | [9 empty] | 1.4
1579.58 | 2536.2 | [9 empty] | 1.4
1579.59 | 2537.6 | [9 empty] | 1.4
1579.6 | 2539 | 2540.4 | 2541.8 | 2543.2 | 2544.6 | 2546 | 2547.4 | 2548.8 | 2550.2 | 2551.6 | 1.4
1579.61 | 2540.4 | [9 empty] | 1.4
1579.62 | 2541.8 | [9 empty] | 1.4
1579.63 | 2543.2 | [9 empty] | 1.4
1579.64 | 2544.6 | [9 empty] | 1.4
1579.65 | 2546 | [9 empty] | 1.4
1579.66 | 2547.4 | [9 empty] | 1.4
1579.67 | 2548.8 | [9 empty] | 1.4
1579.68 | 2550.2 | [9 empty] | 1.4
1579.69 | 2551.6 | [9 empty] | 1.4
1579.7 | 2553 | 2554.4 | 2555.8 | 2557.2 | 2558.6 | 2560 | 2561.4 | 2562.8 | 2564.2 | 2565.6 | 1.4
1579.71 | 2554.4 | [9 empty] | 1.4
1579.72 | 2555.8 | [9 empty] | 1.4
1579.73 | 2557.2 | [9 empty] | 1.4
1579.74 | 2558.6 | [9 empty] | 1.4
1579.75 | 2560 | [9 empty] | 1.4
1579.76 | 2561.4 | [9 empty] | 1.4
1579.77 | 2562.8 | [9 empty] | 1.4
1579.78 | 2564.2 | [9 empty] | 1.4
1579.79 | 2565.6 | [9 empty] | 1.4
1579.8 | 2567 | 2568.3 | 2569.6 | 2570.9 | 2572.2 | 2573.5 | 2574.8 | 2576.1 | 2577.4 | 2578.7 | 1.4
1579.81 | 2568.3 | [9 empty] | 1.3
1579.82 | 2569.6 | [9 empty] | 1.3
1579.83 | 2570.9 | [9 empty] | 1.3
1579.84 | 2572.2 | [9 empty] | 1.3
1579.85 | 2573.5 | [9 empty] | 1.3
1579.86 | 2574.8 | [9 empty] | 1.3
1579.87 | 2576.1 | [9 empty] | 1.3
1579.88 | 2577.4 | [9 empty] | 1.3
1579.89 | 2578.7 | [9 empty] | 1.3
1579.9 | 2580 | 2581.4 | 2582.8 | 2584.2 | 2585.6 | 2587 | 2588.4 | 2589.8 | 2591.2 | 2592.6 | 1.3
1579.91 | 2581.4 | [9 empty] | 1.4
1579.92 | 2582.8 | [9 empty] | 1.4
1579.93 | 2584.2 | [9 empty] | 1.4
1579.94 | 2585.6 | [9 empty] | 1.4
1579.95 | 2587 | [9 empty] | 1.4
1579.96 | 2588.4 | [9 empty] | 1.4
1579.97 | 2589.8 | [9 empty] | 1.4
1579.98 | 2591.2 | [9 empty] | 1.4
1579.99 | 2592.6 | [9 empty] | 1.4
1580 | 2594 | 2595.6 | 2597.2 | 2598.8 | 2600.4 | 2602 | 2603.6 | 2605.2 | 2606.8 | 2608.4 | 1.4
1580.01 | 2595.6 | [9 empty] | 1.6
1580.02 | 2597.2 | [9 empty] | 1.6
1580.03 | 2598.8 | [9 empty] | 1.6
1580.04 | 2600.4 | [9 empty] | 1.6
1580.05 | 2602 | [9 empty] | 1.6
1580.06 | 2603.6 | [9 empty] | 1.6
1580.07 | 2605.2 | [9 empty] | 1.6
1580.08 | 2606.8 | [9 empty] | 1.6
1580.09 | 2608.4 | [9 empty] | 1.6
1580.1 | 2610 | 2611.5 | 2613 | 2614.5 | 2616 | 2617.5 | 2619 | 2620.5 | 2622 | 2623.5 | 1.6
1580.11 | 2611.5 | [9 empty] | 1.5
1580.12 | 2613 | [9 empty] | 1.5
1580.13 | 2614.5 | [9 empty] | 1.5
1580.14 | 2616 | [9 empty] | 1.5
1580.15 | 2617.5 | [9 empty] | 1.5
1580.16 | 2619 | [9 empty] | 1.5
1580.17 | 2620.5 | [9 empty] | 1.5
1580.18 | 2622 | [9 empty] | 1.5
1580.19 | 2623.5 | [9 empty] | 1.5
1580.2 | 2625 | 2626.5 | 2628 | 2629.5 | 2631 | 2632.5 | 2634 | 2635.5 | 2637 | 2638.5 | 1.5
1580.21 | 2626.5 | [9 empty] | 1.5
1580.22 | 2628 | [9 empty] | 1.5
1580.23 | 2629.5 | [9 empty] | 1.5
1580.24 | 2631 | [9 empty] | 1.5
1580.25 | 2632.5 | [9 empty] | 1.5
1580.26 | 2634 | [9 empty] | 1.5
1580.27 | 2635.5 | [9 empty] | 1.5
1580.28 | 2637 | [9 empty] | 1.5
1580.29 | 2638.5 | [9 empty] | 1.5
1580.3 | 2640 | 2641.5 | 2643 | 2644.5 | 2646 | 2647.5 | 2649 | 2650.5 | 2652 | 2653.5 | 1.5
1580.31 | 2641.5 | [9 empty] | 1.5
1580.32 | 2643 | [9 empty] | 1.5
1580.33 | 2644.5 | [9 empty] | 1.5
1580.34 | 2646 | [9 empty] | 1.5
1580.35 | 2647.5 | [9 empty] | 1.5
1580.36 | 2649 | [9 empty] | 1.5
1580.37 | 2650.5 | [9 empty] | 1.5
1580.38 | 2652 | [9 empty] | 1.5
1580.39 | 2653.5 | [9 empty] | 1.5
1580.4 | 2655 | 2656.5 | 2658 | 2659.5 | 2661 | 2662.5 | 2664 | 2665.5 | 2667 | 2668.5 | 1.5
1580.41 | 2656.5 | [9 empty] | 1.5
1580.42 | 2658 | [9 empty] | 1.5
1580.43 | 2659.5 | [9 empty] | 1.5
1580.44 | 2661 | [9 empty] | 1.5
1580.45 | 2662.5 | [9 empty] | 1.5
1580.46 | 2664 | [9 empty] | 1.5
1580.47 | 2665.5 | [9 empty] | 1.5
1580.48 | 2667 | [9 empty] | 1.5
1580.49 | 2668.5 | [9 empty] | 1.5
1580.5 | 2670 | 2671.5 | 2673 | 2674.5 | 2676 | 2677.5 | 2679 | 2680.5 | 2682 | 2683.5 | 1.5
1580.51 | 2671.5 | [9 empty] | 1.5
1580.52 | 2673 | [9 empty] | 1.5
1580.53 | 2674.5 | [9 empty] | 1.5
1580.54 | 2676 | [9 empty] | 1.5
1580.55 | 2677.5 | [9 empty] | 1.5
1580.56 | 2679 | [9 empty] | 1.5
1580.57 | 2680.5 | [9 empty] | 1.5
1580.58 | 2682 | [9 empty] | 1.5
1580.59 | 2683.5 | [9 empty] | 1.5
1580.6 | 2685 | 2686.5 | 2688 | 2689.5 | 2691 | 2692.5 | 2694 | 2695.5 | 2697 | 2698.5 | 1.5
1580.61 | 2686.5 | [9 empty] | 1.5
1580.62 | 2688 | [9 empty] | 1.5
1580.63 | 2689.5 | [9 empty] | 1.5
1580.64 | 2691 | [9 empty] | 1.5
1580.65 | 2692.5 | [9 empty] | 1.5
1580.66 | 2694 | [9 empty] | 1.5
1580.67 | 2695.5 | [9 empty] | 1.5
1580.68 | 2697 | [9 empty] | 1.5
1580.69 | 2698.5 | [9 empty] | 1.5
1580.7 | 2700 | 2701.5 | 2703 | 2704.5 | 2706 | 2707.5 | 2709 | 2710.5 | 2712 | 2713.5 | 1.5
1580.71 | 2701.5 | [9 empty] | 1.5
1580.72 | 2703 | [9 empty] | 1.5
1580.73 | 2704.5 | [9 empty] | 1.5
1580.74 | 2706 | [9 empty] | 1.5
1580.75 | 2707.5 | [9 empty] | 1.5
1580.76 | 2709 | [9 empty] | 1.5
1580.77 | 2710.5 | [9 empty] | 1.5
1580.78 | 2712 | [9 empty] | 1.5
1580.79 | 2713.5 | [9 empty] | 1.5
1580.8 | 2715 | 2716.5 | 2718 | 2719.5 | 2721 | 2722.5 | 2724 | 2725.5 | 2727 | 2728.5 | 1.5
1580.81 | 2716.5 | [9 empty] | 1.5
1580.82 | 2718 | [9 empty] | 1.5
1580.83 | 2719.5 | [9 empty] | 1.5
1580.84 | 2721 | [9 empty] | 1.5
1580.85 | 2722.5 | [9 empty] | 1.5
1580.86 | 2724 | [9 empty] | 1.5
1580.87 | 2725.5 | [9 empty] | 1.5
1580.88 | 2727 | [9 empty] | 1.5
1580.89 | 2728.5 | [9 empty] | 1.5
1580.9 | 2730 | 2731.6 | 2733.2 | 2734.8 | 2736.4 | 2738 | 2739.6 | 2741.2 | 2742.8 | 2744.4 | 1.5
1580.91 | 2731.6 | [9 empty] | 1.6
1580.92 | 2733.2 | [9 empty] | 1.6
1580.93 | 2734.8 | [9 empty] | 1.6
1580.94 | 2736.4 | [9 empty] | 1.6
1580.95 | 2738 | [9 empty] | 1.6
1580.96 | 2739.6 | [9 empty] | 1.6
1580.97 | 2741.2 | [9 empty] | 1.6
1580.98 | 2742.8 | [9 empty] | 1.6
1580.99 | 2744.4 | [9 empty] | 1.6
1581 | 2746 | 2747.5 | 2749 | 2750.5 | 2752 | 2753.5 | 2755 | 2756.5 | 2758 | 2759.5 | 1.6
1581.01 | 2747.5 | [9 empty] | 1.5
1581.02 | 2749 | [9 empty] | 1.5
1581.03 | 2750.5 | [9 empty] | 1.5
1581.04 | 2752 | [9 empty] | 1.5
1581.05 | 2753.5 | [9 empty] | 1.5
1581.06 | 2755 | [9 empty] | 1.5
1581.07 | 2756.5 | [9 empty] | 1.5
1581.08 | 2758 | [9 empty] | 1.5
1581.09 | 2759.5 | [9 empty] | 1.5
1581.1 | 2761 | 2762.5 | 2764 | 2765.5 | 2767 | 2768.5 | 2770 | 2771.5 | 2773 | 2774.5 | 1.5
1581.11 | 2762.5 | [9 empty] | 1.5
1581.12 | 2764 | [9 empty] | 1.5
1581.13 | 2765.5 | [9 empty] | 1.5
1581.14 | 2767 | [9 empty] | 1.5
1581.15 | 2768.5 | [9 empty] | 1.5
1581.16 | 2770 | [9 empty] | 1.5
1581.17 | 2771.5 | [9 empty] | 1.5
1581.18 | 2773 | [9 empty] | 1.5
1581.19 | 2774.5 | [9 empty] | 1.5
1581.2 | 2776 | 2777.5 | 2779 | 2780.5 | 2782 | 2783.5 | 2785 | 2786.5 | 2788 | 2789.5 | 1.5
1581.21 | 2777.5 | [9 empty] | 1.5
1581.22 | 2779 | [9 empty] | 1.5
1581.23 | 2780.5 | [9 empty] | 1.5
1581.24 | 2782 | [9 empty] | 1.5
1581.25 | 2783.5 | [9 empty] | 1.5
1581.26 | 2785 | [9 empty] | 1.5
1581.27 | 2786.5 | [9 empty] | 1.5
1581.28 | 2788 | [9 empty] | 1.5
1581.29 | 2789.5 | [9 empty] | 1.5
1581.3 | 2791 | 2792.5 | 2794 | 2795.5 | 2797 | 2798.5 | 2800 | 2801.5 | 2803 | 2804.5 | 1.5
1581.31 | 2792.5 | [9 empty] | 1.5
1581.32 | 2794 | [9 empty] | 1.5
1581.33 | 2795.5 | [9 empty] | 1.5
1581.34 | 2797 | [9 empty] | 1.5
1581.35 | 2798.5 | [9 empty] | 1.5
1581.36 | 2800 | [9 empty] | 1.5
1581.37 | 2801.5 | [9 empty] | 1.5
1581.38 | 2803 | [9 empty] | 1.5
1581.39 | 2804.5 | [9 empty] | 1.5
1581.4 | 2806 | 2807.5 | 2809 | 2810.5 | 2812 | 2813.5 | 2815 | 2816.5 | 2818 | 2819.5 | 1.5
1581.41 | 2807.5 | [9 empty] | 1.5
1581.42 | 2809 | [9 empty] | 1.5
1581.43 | 2810.5 | [9 empty] | 1.5
1581.44 | 2812 | [9 empty] | 1.5
1581.45 | 2813.5 | [9 empty] | 1.5
1581.46 | 2815 | [9 empty] | 1.5
1581.47 | 2816.5 | [9 empty] | 1.5
1581.48 | 2818 | [9 empty] | 1.5
1581.49 | 2819.5 | [9 empty] | 1.5
1581.5 | 2821 | 2822.5 | 2824 | 2825.5 | 2827 | 2828.5 | 2830 | 2831.5 | 2833 | 2834.5 | 1.5
1581.51 | 2822.5 | [9 empty] | 1.5
1581.52 | 2824 | [9 empty] | 1.5
1581.53 | 2825.5 | [9 empty] | 1.5
1581.54 | 2827 | [9 empty] | 1.5
1581.55 | 2828.5 | [9 empty] | 1.5
1581.56 | 2830 | [9 empty] | 1.5
1581.57 | 2831.5 | [9 empty] | 1.5
1581.58 | 2833 | [9 empty] | 1.5
1581.59 | 2834.5 | [9 empty] | 1.5
1581.6 | 2836 | 2837.5 | 2839 | 2840.5 | 2842 | 2843.5 | 2845 | 2846.5 | 2848 | 2849.5 | 1.5
1581.61 | 2837.5 | [9 empty] | 1.5
1581.62 | 2839 | [9 empty] | 1.5
1581.63 | 2840.5 | [9 empty] | 1.5
1581.64 | 2842 | [9 empty] | 1.5
1581.65 | 2843.5 | [9 empty] | 1.5
1581.66 | 2845 | [9 empty] | 1.5
1581.67 | 2846.5 | [9 empty] | 1.5
1581.68 | 2848 | [9 empty] | 1.5
1581.69 | 2849.5 | [9 empty] | 1.5
1581.7 | 2851 | 2852.5 | 2854 | 2855.5 | 2857 | 2858.5 | 2860 | 2861.5 | 2863 | 2864.5 | 1.5
1581.71 | 2852.5 | [9 empty] | 1.5
1581.72 | 2854 | [9 empty] | 1.5
1581.73 | 2855.5 | [9 empty] | 1.5
1581.74 | 2857 | [9 empty] | 1.5
1581.75 | 2858.5 | [9 empty] | 1.5
1581.76 | 2860 | [9 empty] | 1.5
1581.77 | 2861.5 | [9 empty] | 1.5
1581.78 | 2863 | [9 empty] | 1.5
1581.79 | 2864.5 | [9 empty] | 1.5
1581.8 | 2866 | 2867.6 | 2869.2 | 2870.8 | 2872.4 | 2874 | 2875.6 | 2877.2 | 2878.8 | 2880.4 | 1.5
1581.81 | 2867.6 | [9 empty] | 1.6
1581.82 | 2869.2 | [9 empty] | 1.6
1581.83 | 2870.8 | [9 empty] | 1.6
1581.84 | 2872.4 | [9 empty] | 1.6
1581.85 | 2874 | [9 empty] | 1.6
1581.86 | 2875.6 | [9 empty] | 1.6
1581.87 | 2877.2 | [9 empty] | 1.6
1581.88 | 2878.8 | [9 empty] | 1.6
1581.89 | 2880.4 | [9 empty] | 1.6
1581.9 | 2882 | 2883.5 | 2885 | 2886.5 | 2888 | 2889.5 | 2891 | 2892.5 | 2894 | 2895.5 | 1.6
1581.91 | 2883.5 | [9 empty] | 1.5
1581.92 | 2885 | [9 empty] | 1.5
1581.93 | 2886.5 | [9 empty] | 1.5
1581.94 | 2888 | [9 empty] | 1.5
1581.95 | 2889.5 | [9 empty] | 1.5
1581.96 | 2891 | [9 empty] | 1.5
1581.97 | 2892.5 | [9 empty] | 1.5
1581.98 | 2894 | [9 empty] | 1.5
1581.99 | 2895.5 | [9 empty] | 1.5
1582 | 2897 | 2898.5 | 2900 | 2901.5 | 2903 | 2904.5 | 2906 | 2907.5 | 2909 | 2910.5 | 1.5
1582.01 | 2898.5 | [9 empty] | 1.5
1582.02 | 2900 | [9 empty] | 1.5
1582.03 | 2901.5 | [9 empty] | 1.5
1582.04 | 2903 | [9 empty] | 1.5
1582.05 | 2904.5 | [9 empty] | 1.5
1582.06 | 2906 | [9 empty] | 1.5
1582.07 | 2907.5 | [9 empty] | 1.5
1582.08 | 2909 | [9 empty] | 1.5
1582.09 | 2910.5 | [9 empty] | 1.5
1582.1 | 2912 | 2913.5 | 2915 | 2916.5 | 2918 | 2919.5 | 2921 | 2922.5 | 2924 | 2925.5 | 1.5
1582.11 | 2913.5 | [9 empty] | 1.5
1582.12 | 2915 | [9 empty] | 1.5
1582.13 | 2916.5 | [9 empty] | 1.5
1582.14 | 2918 | [9 empty] | 1.5
1582.15 | 2919.5 | [9 empty] | 1.5
1582.16 | 2921 | [9 empty] | 1.5
1582.17 | 2922.5 | [9 empty] | 1.5
1582.18 | 2924 | [9 empty] | 1.5
1582.19 | 2925.5 | [9 empty] | 1.5
1582.2 | 2927 | 2928.5 | 2930 | 2931.5 | 2933 | 2934.5 | 2936 | 2937.5 | 2939 | 2940.5 | 1.5
1582.21 | 2928.5 | [9 empty] | 1.5
1582.22 | 2930 | [9 empty] | 1.5
1582.23 | 2931.5 | [9 empty] | 1.5
1582.24 | 2933 | [9 empty] | 1.5
1582.25 | 2934.5 | [9 empty] | 1.5
1582.26 | 2936 | [9 empty] | 1.5
1582.27 | 2937.5 | [9 empty] | 1.5
1582.28 | 2939 | [9 empty] | 1.5
1582.29 | 2940.5 | [9 empty] | 1.5
1582.3 | 2942 | 2943.5 | 2945 | 2946.5 | 2948 | 2949.5 | 2951 | 2952.5 | 2954 | 2955.5 | 1.5
1582.31 | 2943.5 | [9 empty] | 1.5
1582.32 | 2945 | [9 empty] | 1.5
1582.33 | 2946.5 | [9 empty] | 1.5
1582.34 | 2948 | [9 empty] | 1.5
1582.35 | 2949.5 | [9 empty] | 1.5
1582.36 | 2951 | [9 empty] | 1.5
1582.37 | 2952.5 | [9 empty] | 1.5
1582.38 | 2954 | [9 empty] | 1.5
1582.39 | 2955.5 | [9 empty] | 1.5
1582.4 | 2957 | 2958.5 | 2960 | 2961.5 | 2963 | 2964.5 | 2966 | 2967.5 | 2969 | 2970.5 | 1.5
1582.41 | 2958.5 | [9 empty] | 1.5
1582.42 | 2960 | [9 empty] | 1.5
1582.43 | 2961.5 | [9 empty] | 1.5
1582.44 | 2963 | [9 empty] | 1.5
1582.45 | 2964.5 | [9 empty] | 1.5
1582.46 | 2966 | [9 empty] | 1.5
1582.47 | 2967.5 | [9 empty] | 1.5
1582.48 | 2969 | [9 empty] | 1.5
1582.49 | 2970.5 | [9 empty] | 1.5
1582.5 | 2972 | 2973.5 | 2975 | 2976.5 | 2978 | 2979.5 | 2981 | 2982.5 | 2984 | 2985.5 | 1.5
1582.51 | 2973.5 | [9 empty] | 1.5
1582.52 | 2975 | [9 empty] | 1.5
1582.53 | 2976.5 | [9 empty] | 1.5
1582.54 | 2978 | [9 empty] | 1.5
1582.55 | 2979.5 | [9 empty] | 1.5
1582.56 | 2981 | [9 empty] | 1.5
1582.57 | 2982.5 | [9 empty] | 1.5
1582.58 | 2984 | [9 empty] | 1.5
1582.59 | 2985.5 | [9 empty] | 1.5
1582.6 | 2987 | 2988.5 | 2990 | 2991.5 | 2993 | 2994.5 | 2996 | 2997.5 | 2999 | 3000.5 | 1.5
1582.61 | 2988.5 | [9 empty] | 1.5
1582.62 | 2990 | [9 empty] | 1.5
1582.63 | 2991.5 | [9 empty] | 1.5
1582.64 | 2993 | [9 empty] | 1.5
1582.65 | 2994.5 | [9 empty] | 1.5
1582.66 | 2996 | [9 empty] | 1.5
1582.67 | 2997.5 | [9 empty] | 1.5
1582.68 | 2999 | [9 empty] | 1.5
1582.69 | 3000.5 | [9 empty] | 1.5
1582.7 | 3002 | 3003.6 | 3005.2 | 3006.8 | 3008.4 | 3010 | 3011.6 | 3013.2 | 3014.8 | 3016.4 | 1.5
1582.71 | 3003.6 | [9 empty] | 1.6
1582.72 | 3005.2 | [9 empty] | 1.6
1582.73 | 3006.8 | [9 empty] | 1.6
1582.74 | 3008.4 | [9 empty] | 1.6
1582.75 | 3010 | [9 empty] | 1.6
1582.76 | 3011.6 | [9 empty] | 1.6
1582.77 | 3013.2 | [9 empty] | 1.6
1582.78 | 3014.8 | [9 empty] | 1.6
1582.79 | 3016.4 | [9 empty] | 1.6
1582.8 | 3018 | 3019.5 | 3021 | 3022.5 | 3024 | 3025.5 | 3027 | 3028.5 | 3030 | 3031.5 | 1.6
1582.81 | 3019.5 | [9 empty] | 1.5
1582.82 | 3021 | [9 empty] | 1.5
1582.83 | 3022.5 | [9 empty] | 1.5
1582.84 | 3024 | [9 empty] | 1.5
1582.85 | 3025.5 | [9 empty] | 1.5
1582.86 | 3027 | [9 empty] | 1.5
1582.87 | 3028.5 | [9 empty] | 1.5
1582.88 | 3030 | [9 empty] | 1.5
1582.89 | 3031.5 | [9 empty] | 1.5
1582.9 | 3033 | 3034.5 | 3036 | 3037.5 | 3039 | 3040.5 | 3042 | 3043.5 | 3045 | 3046.5 | 1.5
1582.91 | 3034.5 | [9 empty] | 1.5
1582.92 | 3036 | [9 empty] | 1.5
1582.93 | 3037.5 | [9 empty] | 1.5
1582.94 | 3039 | [9 empty] | 1.5
1582.95 | 3040.5 | [9 empty] | 1.5
1582.96 | 3042 | [9 empty] | 1.5
1582.97 | 3043.5 | [9 empty] | 1.5
1582.98 | 3045 | [9 empty] | 1.5
1582.99 | 3046.5 | [9 empty] | 1.5
1583 | 3048 | 3049.5 | 3051 | 3052.5 | 3054 | 3055.5 | 3057 | 3058.5 | 3060 | 3061.5 | 1.5
1583.01 | 3049.5 | [9 empty] | 1.5
1583.02 | 3051 | [9 empty] | 1.5
1583.03 | 3052.5 | [9 empty] | 1.5
1583.04 | 3054 | [9 empty] | 1.5
1583.05 | 3055.5 | [9 empty] | 1.5
1583.06 | 3057 | [9 empty] | 1.5
1583.07 | 3058.5 | [9 empty] | 1.5
1583.08 | 3060 | [9 empty] | 1.5
1583.09 | 3061.5 | [9 empty] | 1.5
1583.1 | 3063 | 3064.5 | 3066 | 3067.5 | 3069 | 3070.5 | 3072 | 3073.5 | 3075 | 3076.5 | 1.5
1583.11 | 3064.5 | [9 empty] | 1.5
1583.12 | 3066 | [9 empty] | 1.5
1583.13 | 3067.5 | [9 empty] | 1.5
1583.14 | 3069 | [9 empty] | 1.5
1583.15 | 3070.5 | [9 empty] | 1.5
1583.16 | 3072 | [9 empty] | 1.5
1583.17 | 3073.5 | [9 empty] | 1.5
1583.18 | 3075 | [9 empty] | 1.5
1583.19 | 3076.5 | [9 empty] | 1.5
1583.2 | 3078 | 3079.5 | 3081 | 3082.5 | 3084 | 3085.5 | 3087 | 3088.5 | 3090 | 3091.5 | 1.5
1583.21 | 3079.5 | [9 empty] | 1.5
1583.22 | 3081 | [9 empty] | 1.5
1583.23 | 3082.5 | [9 empty] | 1.5
1583.24 | 3084 | [9 empty] | 1.5
1583.25 | 3085.5 | [9 empty] | 1.5
1583.26 | 3087 | [9 empty] | 1.5
1583.27 | 3088.5 | [9 empty] | 1.5
1583.28 | 3090 | [9 empty] | 1.5
1583.29 | 3091.5 | [9 empty] | 1.5
1583.3 | 3093 | 3094.5 | 3096 | 3097.5 | 3099 | 3100.5 | 3102 | 3103.5 | 3105 | 3106.5 | 1.5
1583.31 | 3094.5 | [9 empty] | 1.5
1583.32 | 3096 | [9 empty] | 1.5
1583.33 | 3097.5 | [9 empty] | 1.5
1583.34 | 3099 | [9 empty] | 1.5
1583.35 | 3100.5 | [9 empty] | 1.5
1583.36 | 3102 | [9 empty] | 1.5
1583.37 | 3103.5 | [9 empty] | 1.5
1583.38 | 3105 | [9 empty] | 1.5
1583.39 | 3106.5 | [9 empty] | 1.5
1583.4 | 3108 | 3109.5 | 3111 | 3112.5 | 3114 | 3115.5 | 3117 | 3118.5 | 3120 | 3121.5 | 1.5
1583.41 | 3109.5 | [9 empty] | 1.5
1583.42 | 3111 | [9 empty] | 1.5
1583.43 | 3112.5 | [9 empty] | 1.5
1583.44 | 3114 | [9 empty] | 1.5
1583.45 | 3115.5 | [9 empty] | 1.5
1583.46 | 3117 | [9 empty] | 1.5
1583.47 | 3118.5 | [9 empty] | 1.5
1583.48 | 3120 | [9 empty] | 1.5
1583.49 | 3121.5 | [9 empty] | 1.5
1583.5 | 3123 | 3124.5 | 3126 | 3127.5 | 3129 | 3130.5 | 3132 | 3133.5 | 3135 | 3136.5 | 1.5
1583.51 | 3124.5 | [9 empty] | 1.5
1583.52 | 3126 | [9 empty] | 1.5
1583.53 | 3127.5 | [9 empty] | 1.5
1583.54 | 3129 | [9 empty] | 1.5
1583.55 | 3130.5 | [9 empty] | 1.5
1583.56 | 3132 | [9 empty] | 1.5
1583.57 | 3133.5 | [9 empty] | 1.5
1583.58 | 3135 | [9 empty] | 1.5
1583.59 | 3136.5 | [9 empty] | 1.5
1583.6 | 3138 | 3139.6 | 3141.2 | 3142.8 | 3144.4 | 3146 | 3147.6 | 3149.2 | 3150.8 | 3152.4 | 1.5
1583.61 | 3139.6 | [9 empty] | 1.6
1583.62 | 3141.2 | [9 empty] | 1.6
1583.63 | 3142.8 | [9 empty] | 1.6
1583.64 | 3144.4 | [9 empty] | 1.6
1583.65 | 3146 | [9 empty] | 1.6
1583.66 | 3147.6 | [9 empty] | 1.6
1583.67 | 3149.2 | [9 empty] | 1.6
1583.68 | 3150.8 | [9 empty] | 1.6
1583.69 | 3152.4 | [9 empty] | 1.6
1583.7 | 3154 | 3155.5 | 3157 | 3158.5 | 3160 | 3161.5 | 3163 | 3164.5 | 3166 | 3167.5 | 1.6
1583.71 | 3155.5 | [9 empty] | 1.5
1583.72 | 3157 | [9 empty] | 1.5
1583.73 | 3158.5 | [9 empty] | 1.5
1583.74 | 3160 | [9 empty] | 1.5
1583.75 | 3161.5 | [9 empty] | 1.5
1583.76 | 3163 | [9 empty] | 1.5
1583.77 | 3164.5 | [9 empty] | 1.5
1583.78 | 3166 | [9 empty] | 1.5
1583.79 | 3167.5 | [9 empty] | 1.5
1583.8 | 3169 | 3170.5 | 3172 | 3173.5 | 3175 | 3176.5 | 3178 | 3179.5 | 3181 | 3182.5 | 1.5
1583.81 | 3170.5 | [9 empty] | 1.5
1583.82 | 3172 | [9 empty] | 1.5
1583.83 | 3173.5 | [9 empty] | 1.5
1583.84 | 3175 | [9 empty] | 1.5
1583.85 | 3176.5 | [9 empty] | 1.5
1583.86 | 3178 | [9 empty] | 1.5
1583.87 | 3179.5 | [9 empty] | 1.5
1583.88 | 3181 | [9 empty] | 1.5
1583.89 | 3182.5 | [9 empty] | 1.5
1583.9 | 3184 | 3185.5 | 3187 | 3188.5 | 3190 | 3191.5 | 3193 | 3194.5 | 3196 | 3197.5 | 1.5
1583.91 | 3185.5 | [9 empty] | 1.5
1583.92 | 3187 | [9 empty] | 1.5
1583.93 | 3188.5 | [9 empty] | 1.5
1583.94 | 3190 | [9 empty] | 1.5
1583.95 | 3191.5 | [9 empty] | 1.5
1583.96 | 3193 | [9 empty] | 1.5
1583.97 | 3194.5 | [9 empty] | 1.5
1583.98 | 3196 | [9 empty] | 1.5
1583.99 | 3197.5 | [9 empty] | 1.5
1584 | 3199 | 3200.5 | 3202 | 3203.5 | 3205 | 3206.5 | 3208 | 3209.5 | 3211 | 3212.5 | 1.5
1584.01 | 3200.5 | [9 empty] | 1.5
1584.02 | 3202 | [9 empty] | 1.5
1584.03 | 3203.5 | [9 empty] | 1.5
1584.04 | 3205 | [9 empty] | 1.5
1584.05 | 3206.5 | [9 empty] | 1.5
1584.06 | 3208 | [9 empty] | 1.5
1584.07 | 3209.5 | [9 empty] | 1.5
1584.08 | 3211 | [9 empty] | 1.5
1584.09 | 3212.5 | [9 empty] | 1.5
1584.1 | 3214 | 3215.5 | 3217 | 3218.5 | 3220 | 3221.5 | 3223 | 3224.5 | 3226 | 3227.5 | 1.5
1584.11 | 3215.5 | [9 empty] | 1.5
1584.12 | 3217 | [9 empty] | 1.5
1584.13 | 3218.5 | [9 empty] | 1.5
1584.14 | 3220 | [9 empty] | 1.5
1584.15 | 3221.5 | [9 empty] | 1.5
1584.16 | 3223 | [9 empty] | 1.5
1584.17 | 3224.5 | [9 empty] | 1.5
1584.18 | 3226 | [9 empty] | 1.5
1584.19 | 3227.5 | [9 empty] | 1.5
1584.2 | 3229 | 3230.5 | 3232 | 3233.5 | 3235 | 3236.5 | 3238 | 3239.5 | 3241 | 3242.5 | 1.5
1584.21 | 3230.5 | [9 empty] | 1.5
1584.22 | 3232 | [9 empty] | 1.5
1584.23 | 3233.5 | [9 empty] | 1.5
1584.24 | 3235 | [9 empty] | 1.5
1584.25 | 3236.5 | [9 empty] | 1.5
1584.26 | 3238 | [9 empty] | 1.5
1584.27 | 3239.5 | [9 empty] | 1.5
1584.28 | 3241 | [9 empty] | 1.5
1584.29 | 3242.5 | [9 empty] | 1.5
1584.3 | 3244 | 3245.5 | 3247 | 3248.5 | 3250 | 3251.5 | 3253 | 3254.5 | 3256 | 3257.5 | 1.5
1584.31 | 3245.5 | [9 empty] | 1.5
1584.32 | 3247 | [9 empty] | 1.5
1584.33 | 3248.5 | [9 empty] | 1.5
1584.34 | 3250 | [9 empty] | 1.5
1584.35 | 3251.5 | [9 empty] | 1.5
1584.36 | 3253 | [9 empty] | 1.5
1584.37 | 3254.5 | [9 empty] | 1.5
1584.38 | 3256 | [9 empty] | 1.5
1584.39 | 3257.5 | [9 empty] | 1.5
1584.4 | 3259 | 3260.5 | 3262 | 3263.5 | 3265 | 3266.5 | 3268 | 3269.5 | 3271 | 3272.5 | 1.5
1584.41 | 3260.5 | [9 empty] | 1.5
1584.42 | 3262 | [9 empty] | 1.5
1584.43 | 3263.5 | [9 empty] | 1.5
1584.44 | 3265 | [9 empty] | 1.5
1584.45 | 3266.5 | [9 empty] | 1.5
1584.46 | 3268 | [9 empty] | 1.5
1584.47 | 3269.5 | [9 empty] | 1.5
1584.48 | 3271 | [9 empty] | 1.5
1584.49 | 3272.5 | [9 empty] | 1.5
1584.5 | 3274 | 3275.6 | 3277.2 | 3278.8 | 3280.4 | 3282 | 3283.6 | 3285.2 | 3286.8 | 3288.4 | 1.5
1584.51 | 3275.6 | [9 empty] | 1.6
1584.52 | 3277.2 | [9 empty] | 1.6
1584.53 | 3278.8 | [9 empty] | 1.6
1584.54 | 3280.4 | [9 empty] | 1.6
1584.55 | 3282 | [9 empty] | 1.6
1584.56 | 3283.6 | [9 empty] | 1.6
1584.57 | 3285.2 | [9 empty] | 1.6
1584.58 | 3286.8 | [9 empty] | 1.6
1584.59 | 3288.4 | [9 empty] | 1.6
1584.6 | 3290 | 3291.5 | 3293 | 3294.5 | 3296 | 3297.5 | 3299 | 3300.5 | 3302 | 3303.5 | 1.6
1584.61 | 3291.5 | [9 empty] | 1.5
1584.62 | 3293 | [9 empty] | 1.5
1584.63 | 3294.5 | [9 empty] | 1.5
1584.64 | 3296 | [9 empty] | 1.5
1584.65 | 3297.5 | [9 empty] | 1.5
1584.66 | 3299 | [9 empty] | 1.5
1584.67 | 3300.5 | [9 empty] | 1.5
1584.68 | 3302 | [9 empty] | 1.5
1584.69 | 3303.5 | [9 empty] | 1.5
1584.7 | 3305 | 3306.5 | 3308 | 3309.5 | 3311 | 3312.5 | 3314 | 3315.5 | 3317 | 3318.5 | 1.5
1584.71 | 3306.5 | [9 empty] | 1.5
1584.72 | 3308 | [9 empty] | 1.5
1584.73 | 3309.5 | [9 empty] | 1.5
1584.74 | 3311 | [9 empty] | 1.5
1584.75 | 3312.5 | [9 empty] | 1.5
1584.76 | 3314 | [9 empty] | 1.5
1584.77 | 3315.5 | [9 empty] | 1.5
1584.78 | 3317 | [9 empty] | 1.5
1584.79 | 3318.5 | [9 empty] | 1.5
1584.8 | 3320 | 3321.5 | 3323 | 3324.5 | 3326 | 3327.5 | 3329 | 3330.5 | 3332 | 3333.5 | 1.5
1584.81 | 3321.5 | [9 empty] | 1.5
1584.82 | 3323 | [9 empty] | 1.5
1584.83 | 3324.5 | [9 empty] | 1.5
1584.84 | 3326 | [9 empty] | 1.5
1584.85 | 3327.5 | [9 empty] | 1.5
1584.86 | 3329 | [9 empty] | 1.5
1584.87 | 3330.5 | [9 empty] | 1.5
1584.88 | 3332 | [9 empty] | 1.5
1584.89 | 3333.5 | [9 empty] | 1.5
1584.9 | 3335 | 3336.5 | 3338 | 3339.5 | 3341 | 3342.5 | 3344 | 3345.5 | 3347 | 3348.5 | 1.5
1584.91 | 3336.5 | [9 empty] | 1.5
1584.92 | 3338 | [9 empty] | 1.5
1584.93 | 3339.5 | [9 empty] | 1.5
1584.94 | 3341 | [9 empty] | 1.5
1584.95 | 3342.5 | [9 empty] | 1.5
1584.96 | 3344 | [9 empty] | 1.5
1584.97 | 3345.5 | [9 empty] | 1.5
1584.98 | 3347 | [9 empty] | 1.5
1584.99 | 3348.5 | [9 empty] | 1.5
1585 | 3350 | 3351.5 | 3353 | 3354.5 | 3356 | 3357.5 | 3359 | 3360.5 | 3362 | 3363.5 | 1.5
1585.01 | 3351.5 | [9 empty] | 1.5
1585.02 | 3353 | [9 empty] | 1.5
1585.03 | 3354.5 | [9 empty] | 1.5
1585.04 | 3356 | [9 empty] | 1.5
1585.05 | 3357.5 | [9 empty] | 1.5
1585.06 | 3359 | [9 empty] | 1.5
1585.07 | 3360.5 | [9 empty] | 1.5
1585.08 | 3362 | [9 empty] | 1.5
1585.09 | 3363.5 | [9 empty] | 1.5
1585.1 | 3365 | 3366.5 | 3368 | 3369.5 | 3371 | 3372.5 | 3374 | 3375.5 | 3377 | 3378.5 | 1.5
1585.11 | 3366.5 | [9 empty] | 1.5
1585.12 | 3368 | [9 empty] | 1.5
1585.13 | 3369.5 | [9 empty] | 1.5
1585.14 | 3371 | [9 empty] | 1.5
1585.15 | 3372.5 | [9 empty] | 1.5
1585.16 | 3374 | [9 empty] | 1.5
1585.17 | 3375.5 | [9 empty] | 1.5
1585.18 | 3377 | [9 empty] | 1.5
1585.19 | 3378.5 | [9 empty] | 1.5
1585.2 | 3380 | 3381.6 | 3383.2 | 3384.8 | 3386.4 | 3388 | 3389.6 | 3391.2 | 3392.8 | 3394.4 | 1.5
1585.21 | 3381.6 | [9 empty] | 1.6
1585.22 | 3383.2 | [9 empty] | 1.6
1585.23 | 3384.8 | [9 empty] | 1.6
1585.24 | 3386.4 | [9 empty] | 1.6
1585.25 | 3388 | [9 empty] | 1.6
1585.26 | 3389.6 | [9 empty] | 1.6
1585.27 | 3391.2 | [9 empty] | 1.6
1585.28 | 3392.8 | [9 empty] | 1.6
1585.29 | 3394.4 | [9 empty] | 1.6
1585.3 | 3396 | 3397.5 | 3399 | 3400.5 | 3402 | 3403.5 | 3405 | 3406.5 | 3408 | 3409.5 | 1.6
1585.31 | 3397.5 | [9 empty] | 1.5
1585.32 | 3399 | [9 empty] | 1.5
1585.33 | 3400.5 | [9 empty] | 1.5
1585.34 | 3402 | [9 empty] | 1.5
1585.35 | 3403.5 | [9 empty] | 1.5
1585.36 | 3405 | [9 empty] | 1.5
1585.37 | 3406.5 | [9 empty] | 1.5
1585.38 | 3408 | [9 empty] | 1.5
1585.39 | 3409.5 | [9 empty] | 1.5
1585.4 | 3411 | 3412.5 | 3414 | 3415.5 | 3417 | 3418.5 | 3420 | 3421.5 | 3423 | 3424.5 | 1.5
1585.41 | 3412.5 | [9 empty] | 1.5
1585.42 | 3414 | [9 empty] | 1.5
1585.43 | 3415.5 | [9 empty] | 1.5
1585.44 | 3417 | [9 empty] | 1.5
1585.45 | 3418.5 | [9 empty] | 1.5
1585.46 | 3420 | [9 empty] | 1.5
1585.47 | 3421.5 | [9 empty] | 1.5
1585.48 | 3423 | [9 empty] | 1.5
1585.49 | 3424.5 | [9 empty] | 1.5
1585.5 | 3426 | 3427.5 | 3429 | 3430.5 | 3432 | 3433.5 | 3435 | 3436.5 | 3438 | 3439.5 | 1.5
1585.51 | 3427.5 | [9 empty] | 1.5
1585.52 | 3429 | [9 empty] | 1.5
1585.53 | 3430.5 | [9 empty] | 1.5
1585.54 | 3432 | [9 empty] | 1.5
1585.55 | 3433.5 | [9 empty] | 1.5
1585.56 | 3435 | [9 empty] | 1.5
1585.57 | 3436.5 | [9 empty] | 1.5
1585.58 | 3438 | [9 empty] | 1.5
1585.59 | 3439.5 | [9 empty] | 1.5
1585.6 | 3441 | 3442.5 | 3444 | 3445.5 | 3447 | 3448.5 | 3450 | 3451.5 | 3453 | 3454.5 | 1.5
1585.61 | 3442.5 | [9 empty] | 1.5
1585.62 | 3444 | [9 empty] | 1.5
1585.63 | 3445.5 | [9 empty] | 1.5
1585.64 | 3447 | [9 empty] | 1.5
1585.65 | 3448.5 | [9 empty] | 1.5
1585.66 | 3450 | [9 empty] | 1.5
1585.67 | 3451.5 | [9 empty] | 1.5
1585.68 | 3453 | [9 empty] | 1.5
1585.69 | 3454.5 | [9 empty] | 1.5
1585.7 | 3456 | 3457.5 | 3459 | 3460.5 | 3462 | 3463.5 | 3465 | 3466.5 | 3468 | 3469.5 | 1.5
1585.71 | 3457.5 | [9 empty] | 1.5
1585.72 | 3459 | [9 empty] | 1.5
1585.73 | 3460.5 | [9 empty] | 1.5
1585.74 | 3462 | [9 empty] | 1.5
1585.75 | 3463.5 | [9 empty] | 1.5
1585.76 | 3465 | [9 empty] | 1.5
1585.77 | 3466.5 | [9 empty] | 1.5
1585.78 | 3468 | [9 empty] | 1.5
1585.79 | 3469.5 | [9 empty] | 1.5
1585.8 | 3471 | 3472.6 | 3474.2 | 3475.8 | 3477.4 | 3479 | 3480.6 | 3482.2 | 3483.8 | 3485.4 | 1.5
1585.81 | 3472.6 | [9 empty] | 1.6
1585.82 | 3474.2 | [9 empty] | 1.6
1585.83 | 3475.8 | [9 empty] | 1.6
1585.84 | 3477.4 | [9 empty] | 1.6
1585.85 | 3479 | [9 empty] | 1.6
1585.86 | 3480.6 | [9 empty] | 1.6
1585.87 | 3482.2 | [9 empty] | 1.6
1585.88 | 3483.8 | [9 empty] | 1.6
1585.89 | 3485.4 | [9 empty] | 1.6
1585.9 | 3487 | 3488.5 | 3490 | 3491.5 | 3493 | 3494.5 | 3496 | 3497.5 | 3499 | 3500.5 | 1.6
1585.91 | 3488.5 | [9 empty] | 1.5
1585.92 | 3490 | [9 empty] | 1.5
1585.93 | 3491.5 | [9 empty] | 1.5
1585.94 | 3493 | [9 empty] | 1.5
1585.95 | 3494.5 | [9 empty] | 1.5
1585.96 | 3496 | [9 empty] | 1.5
1585.97 | 3497.5 | [9 empty] | 1.5
1585.98 | 3499 | [9 empty] | 1.5
1585.99 | 3500.5 | [9 empty] | 1.5
1586 | 3502 | 3503.5 | 3505 | 3506.5 | 3508 | 3509.5 | 3511 | 3512.5 | 3514 | 3515.5 | 1.5
1586.01 | 3503.5 | [9 empty] | 1.5
1586.02 | 3505 | [9 empty] | 1.5
1586.03 | 3506.5 | [9 empty] | 1.5
1586.04 | 3508 | [9 empty] | 1.5
1586.05 | 3509.5 | [9 empty] | 1.5
1586.06 | 3511 | [9 empty] | 1.5
1586.07 | 3512.5 | [9 empty] | 1.5
1586.08 | 3514 | [9 empty] | 1.5
1586.09 | 3515.5 | [9 empty] | 1.5
1586.1 | 3517 | 3518.5 | 3520 | 3521.5 | 3523 | 3524.5 | 3526 | 3527.5 | 3529 | 3530.5 | 1.5
1586.11 | 3518.5 | [9 empty] | 1.5
1586.12 | 3520 | [9 empty] | 1.5
1586.13 | 3521.5 | [9 empty] | 1.5
1586.14 | 3523 | [9 empty] | 1.5
1586.15 | 3524.5 | [9 empty] | 1.5
1586.16 | 3526 | [9 empty] | 1.5
1586.17 | 3527.5 | [9 empty] | 1.5
1586.18 | 3529 | [9 empty] | 1.5
1586.19 | 3530.5 | [9 empty] | 1.5
1586.2 | 3532 | 3533.5 | 3535 | 3536.5 | 3538 | 3539.5 | 3541 | 3542.5 | 3544 | 3545.5 | 1.5
1586.21 | 3533.5 | [9 empty] | 1.5
1586.22 | 3535 | [9 empty] | 1.5
1586.23 | 3536.5 | [9 empty] | 1.5
1586.24 | 3538 | [9 empty] | 1.5
1586.25 | 3539.5 | [9 empty] | 1.5
1586.26 | 3541 | [9 empty] | 1.5
1586.27 | 3542.5 | [9 empty] | 1.5
1586.28 | 3544 | [9 empty] | 1.5
1586.29 | 3545.5 | [9 empty] | 1.5
1586.3 | 3547 | 3548.6 | 3550.2 | 3551.8 | 3553.4 | 3555 | 3556.6 | 3558.2 | 3559.8 | 3561.4 | 1.5
1586.31 | 3548.6 | [9 empty] | 1.6
1586.32 | 3550.2 | [9 empty] | 1.6
1586.33 | 3551.8 | [9 empty] | 1.6
1586.34 | 3553.4 | [9 empty] | 1.6
1586.35 | 3555 | [9 empty] | 1.6
1586.36 | 3556.6 | [9 empty] | 1.6
1586.37 | 3558.2 | [9 empty] | 1.6
1586.38 | 3559.8 | [9 empty] | 1.6
1586.39 | 3561.4 | [9 empty] | 1.6
1586.4 | 3563 | 3564.5 | 3566 | 3567.5 | 3569 | 3570.5 | 3572 | 3573.5 | 3575 | 3576.5 | 1.6
1586.41 | 3564.5 | [9 empty] | 1.5
1586.42 | 3566 | [9 empty] | 1.5
1586.43 | 3567.5 | [9 empty] | 1.5
1586.44 | 3569 | [9 empty] | 1.5
1586.45 | 3570.5 | [9 empty] | 1.5
1586.46 | 3572 | [9 empty] | 1.5
1586.47 | 3573.5 | [9 empty] | 1.5
1586.48 | 3575 | [9 empty] | 1.5
1586.49 | 3576.5 | [9 empty] | 1.5
1586.5 | 3578 | 3579.5 | 3581 | 3582.5 | 3584 | 3585.5 | 3587 | 3588.5 | 3590 | 3591.5 | 1.5
1586.51 | 3579.5 | [9 empty] | 1.5
1586.52 | 3581 | [9 empty] | 1.5
1586.53 | 3582.5 | [9 empty] | 1.5
1586.54 | 3584 | [9 empty] | 1.5
1586.55 | 3585.5 | [9 empty] | 1.5
1586.56 | 3587 | [9 empty] | 1.5
1586.57 | 3588.5 | [9 empty] | 1.5
1586.58 | 3590 | [9 empty] | 1.5
1586.59 | 3591.5 | [9 empty] | 1.5
1586.6 | 3593 | 3594.5 | 3596 | 3597.5 | 3599 | 3600.5 | 3602 | 3603.5 | 3605 | 3606.5 | 1.5
1586.61 | 3594.5 | [9 empty] | 1.5
1586.62 | 3596 | [9 empty] | 1.5
1586.63 | 3597.5 | [9 empty] | 1.5
1586.64 | 3599 | [9 empty] | 1.5
1586.65 | 3600.5 | [9 empty] | 1.5
1586.66 | 3602 | [9 empty] | 1.5
1586.67 | 3603.5 | [9 empty] | 1.5
1586.68 | 3605 | [9 empty] | 1.5
1586.69 | 3606.5 | [9 empty] | 1.5
1586.7 | 3608 | 3609.5 | 3611 | 3612.5 | 3614 | 3615.5 | 3617 | 3618.5 | 3620 | 3621.5 | 1.5
1586.71 | 3609.5 | [9 empty] | 1.5
1586.72 | 3611 | [9 empty] | 1.5
1586.73 | 3612.5 | [9 empty] | 1.5
1586.74 | 3614 | [9 empty] | 1.5
1586.75 | 3615.5 | [9 empty] | 1.5
1586.76 | 3617 | [9 empty] | 1.5
1586.77 | 3618.5 | [9 empty] | 1.5
1586.78 | 3620 | [9 empty] | 1.5
1586.79 | 3621.5 | [9 empty] | 1.5
1586.8 | 3623 | 3624.5 | 3626 | 3627.5 | 3629 | 3630.5 | 3632 | 3633.5 | 3635 | 3636.5 | 1.5
1586.81 | 3624.5 | [9 empty] | 1.5
1586.82 | 3626 | [9 empty] | 1.5
1586.83 | 3627.5 | [9 empty] | 1.5
1586.84 | 3629 | [9 empty] | 1.5
1586.85 | 3630.5 | [9 empty] | 1.5
1586.86 | 3632 | [9 empty] | 1.5
1586.87 | 3633.5 | [9 empty] | 1.5
1586.88 | 3635 | [9 empty] | 1.5
1586.89 | 3636.5 | [9 empty] | 1.5
1586.9 | 3638 | 3639.6 | 3641.2 | 3642.8 | 3644.4 | 3646 | 3647.6 | 3649.2 | 3650.8 | 3652.4 | 1.5
1586.91 | 3639.6 | [9 empty] | 1.6
1586.92 | 3641.2 | [9 empty] | 1.6
1586.93 | 3642.8 | [9 empty] | 1.6
1586.94 | 3644.4 | [9 empty] | 1.6
1586.95 | 3646 | [9 empty] | 1.6
1586.96 | 3647.6 | [9 empty] | 1.6
1586.97 | 3649.2 | [9 empty] | 1.6
1586.98 | 3650.8 | [9 empty] | 1.6
1586.99 | 3652.4 | [9 empty] | 1.6
1587 | 3654 | 3655.5 | 3657 | 3658.5 | 3660 | 3661.5 | 3663 | 3664.5 | 3666 | 3667.5 | 1.6
1587.01 | 3655.5 | [9 empty] | 1.5
1587.02 | 3657 | [9 empty] | 1.5
1587.03 | 3658.5 | [9 empty] | 1.5
1587.04 | 3660 | [9 empty] | 1.5
1587.05 | 3661.5 | [9 empty] | 1.5
1587.06 | 3663 | [9 empty] | 1.5
1587.07 | 3664.5 | [9 empty] | 1.5
1587.08 | 3666 | [9 empty] | 1.5
1587.09 | 3667.5 | [9 empty] | 1.5
1587.1 | 3669 | 3670.5 | 3672 | 3673.5 | 3675 | 3676.5 | 3678 | 3679.5 | 3681 | 3682.5 | 1.5
1587.11 | 3670.5 | [9 empty] | 1.5
1587.12 | 3672 | [9 empty] | 1.5
1587.13 | 3673.5 | [9 empty] | 1.5
1587.14 | 3675 | [9 empty] | 1.5
1587.15 | 3676.5 | [9 empty] | 1.5
1587.16 | 3678 | [9 empty] | 1.5
1587.17 | 3679.5 | [9 empty] | 1.5
1587.18 | 3681 | [9 empty] | 1.5
1587.19 | 3682.5 | [9 empty] | 1.5
1587.2 | 3684 | 3685.5 | 3687 | 3688.5 | 3690 | 3691.5 | 3693 | 3694.5 | 3696 | 3697.5 | 1.5
1587.21 | 3685.5 | [9 empty] | 1.5
1587.22 | 3687 | [9 empty] | 1.5
1587.23 | 3688.5 | [9 empty] | 1.5
1587.24 | 3690 | [9 empty] | 1.5
1587.25 | 3691.5 | [9 empty] | 1.5
1587.26 | 3693 | [9 empty] | 1.5
1587.27 | 3694.5 | [9 empty] | 1.5
1587.28 | 3696 | [9 empty] | 1.5
1587.29 | 3697.5 | [9 empty] | 1.5
1587.3 | 3699 | 3700.5 | 3702 | 3703.5 | 3705 | 3706.5 | 3708 | 3709.5 | 3711 | 3712.5 | 1.5
1587.31 | 3700.5 | [9 empty] | 1.5
1587.32 | 3702 | [9 empty] | 1.5
1587.33 | 3703.5 | [9 empty] | 1.5
1587.34 | 3705 | [9 empty] | 1.5
1587.35 | 3706.5 | [9 empty] | 1.5
1587.36 | 3708 | [9 empty] | 1.5
1587.37 | 3709.5 | [9 empty] | 1.5
1587.38 | 3711 | [9 empty] | 1.5
1587.39 | 3712.5 | [9 empty] | 1.5
1587.4 | 3714 | 3715.6 | 3717.2 | 3718.8 | 3720.4 | 3722 | 3723.6 | 3725.2 | 3726.8 | 3728.4 | 1.5
1587.41 | 3715.6 | [9 empty] | 1.6
1587.42 | 3717.2 | [9 empty] | 1.6
1587.43 | 3718.8 | [9 empty] | 1.6
1587.44 | 3720.4 | [9 empty] | 1.6
1587.45 | 3722 | [9 empty] | 1.6
1587.46 | 3723.6 | [9 empty] | 1.6
1587.47 | 3725.2 | [9 empty] | 1.6
1587.48 | 3726.8 | [9 empty] | 1.6
1587.49 | 3728.4 | [9 empty] | 1.6
1587.5 | 3730 | 3731.5 | 3733 | 3734.5 | 3736 | 3737.5 | 3739 | 3740.5 | 3742 | 3743.5 | 1.6
1587.51 | 3731.5 | [9 empty] | 1.5
1587.52 | 3733 | [9 empty] | 1.5
1587.53 | 3734.5 | [9 empty] | 1.5
1587.54 | 3736 | [9 empty] | 1.5
1587.55 | 3737.5 | [9 empty] | 1.5
1587.56 | 3739 | [9 empty] | 1.5
1587.57 | 3740.5 | [9 empty] | 1.5
1587.58 | 3742 | [9 empty] | 1.5
1587.59 | 3743.5 | [9 empty] | 1.5
1587.6 | 3745 | 3746.5 | 3748 | 3749.5 | 3751 | 3752.5 | 3754 | 3755.5 | 3757 | 3758.5 | 1.5
1587.61 | 3746.5 | [9 empty] | 1.5
1587.62 | 3748 | [9 empty] | 1.5
1587.63 | 3749.5 | [9 empty] | 1.5
1587.64 | 3751 | [9 empty] | 1.5
1587.65 | 3752.5 | [9 empty] | 1.5
1587.66 | 3754 | [9 empty] | 1.5
1587.67 | 3755.5 | [9 empty] | 1.5
1587.68 | 3757 | [9 empty] | 1.5
1587.69 | 3758.5 | [9 empty] | 1.5
1587.7 | 3760 | 3761.5 | 3763 | 3764.5 | 3766 | 3767.5 | 3769 | 3770.5 | 3772 | 3773.5 | 1.5
1587.71 | 3761.5 | [9 empty] | 1.5
1587.72 | 3763 | [9 empty] | 1.5
1587.73 | 3764.5 | [9 empty] | 1.5
1587.74 | 3766 | [9 empty] | 1.5
1587.75 | 3767.5 | [9 empty] | 1.5
1587.76 | 3769 | [9 empty] | 1.5
1587.77 | 3770.5 | [9 empty] | 1.5
1587.78 | 3772 | [9 empty] | 1.5
1587.79 | 3773.5 | [9 empty] | 1.5
1587.8 | 3775 | 3776.5 | 3778 | 3779.5 | 3781 | 3782.5 | 3784 | 3785.5 | 3787 | 3788.5 | 1.5
1587.81 | 3776.5 | [9 empty] | 1.5
1587.82 | 3778 | [9 empty] | 1.5
1587.83 | 3779.5 | [9 empty] | 1.5
1587.84 | 3781 | [9 empty] | 1.5
1587.85 | 3782.5 | [9 empty] | 1.5
1587.86 | 3784 | [9 empty] | 1.5
1587.87 | 3785.5 | [9 empty] | 1.5
1587.88 | 3787 | [9 empty] | 1.5
1587.89 | 3788.5 | [9 empty] | 1.5
1587.9 | 3790 | 3791.5 | 3793 | 3794.5 | 3796 | 3797.5 | 3799 | 3800.5 | 3802 | 3803.5 | 1.5
1587.91 | 3791.5 | [9 empty] | 1.5
1587.92 | 3793 | [9 empty] | 1.5
1587.93 | 3794.5 | [9 empty] | 1.5
1587.94 | 3796 | [9 empty] | 1.5
1587.95 | 3797.5 | [9 empty] | 1.5
1587.96 | 3799 | [9 empty] | 1.5
1587.97 | 3800.5 | [9 empty] | 1.5
1587.98 | 3802 | [9 empty] | 1.5
1587.99 | 3803.5 | [9 empty] | 1.5
1588 | 3805 | 3806.6 | 3808.2 | 3809.8 | 3811.4 | 3813 | 3814.6 | 3816.2 | 3817.8 | 3819.4 | 1.5
1588.01 | 3806.6 | [9 empty] | 1.6
1588.02 | 3808.2 | [9 empty] | 1.6
1588.03 | 3809.8 | [9 empty] | 1.6
1588.04 | 3811.4 | [9 empty] | 1.6
1588.05 | 3813 | [9 empty] | 1.6
1588.06 | 3814.6 | [9 empty] | 1.6
1588.07 | 3816.2 | [9 empty] | 1.6
1588.08 | 3817.8 | [9 empty] | 1.6
1588.09 | 3819.4 | [9 empty] | 1.6
1588.1 | 3821 | 3822.5 | 3824 | 3825.5 | 3827 | 3828.5 | 3830 | 3831.5 | 3833 | 3834.5 | 1.6
1588.11 | 3822.5 | [9 empty] | 1.5
1588.12 | 3824 | [9 empty] | 1.5
1588.13 | 3825.5 | [9 empty] | 1.5
1588.14 | 3827 | [9 empty] | 1.5
1588.15 | 3828.5 | [9 empty] | 1.5
1588.16 | 3830 | [9 empty] | 1.5
1588.17 | 3831.5 | [9 empty] | 1.5
1588.18 | 3833 | [9 empty] | 1.5
1588.19 | 3834.5 | [9 empty] | 1.5
1588.2 | 3836 | 3837.5 | 3839 | 3840.5 | 3842 | 3843.5 | 3845 | 3846.5 | 3848 | 3849.5 | 1.5
1588.21 | 3837.5 | [9 empty] | 1.5
1588.22 | 3839 | [9 empty] | 1.5
1588.23 | 3840.5 | [9 empty] | 1.5
1588.24 | 3842 | [9 empty] | 1.5
1588.25 | 3843.5 | [9 empty] | 1.5
1588.26 | 3845 | [9 empty] | 1.5
1588.27 | 3846.5 | [9 empty] | 1.5
1588.28 | 3848 | [9 empty] | 1.5
1588.29 | 3849.5 | [9 empty] | 1.5
1588.3 | 3851 | 3852.5 | 3854 | 3855.5 | 3857 | 3858.5 | 3860 | 3861.5 | 3863 | 3864.5 | 1.5
1588.31 | 3852.5 | [9 empty] | 1.5
1588.32 | 3854 | [9 empty] | 1.5
1588.33 | 3855.5 | [9 empty] | 1.5
1588.34 | 3857 | [9 empty] | 1.5
1588.35 | 3858.5 | [9 empty] | 1.5
1588.36 | 3860 | [9 empty] | 1.5
1588.37 | 3861.5 | [9 empty] | 1.5
1588.38 | 3863 | [9 empty] | 1.5
1588.39 | 3864.5 | [9 empty] | 1.5
1588.4 | 3866 | 3867.5 | 3869 | 3870.5 | 3872 | 3873.5 | 3875 | 3876.5 | 3878 | 3879.5 | 1.5
1588.41 | 3867.5 | [9 empty] | 1.5
1588.42 | 3869 | [9 empty] | 1.5
1588.43 | 3870.5 | [9 empty] | 1.5
1588.44 | 3872 | [9 empty] | 1.5
1588.45 | 3873.5 | [9 empty] | 1.5
1588.46 | 3875 | [9 empty] | 1.5
1588.47 | 3876.5 | [9 empty] | 1.5
1588.48 | 3878 | [9 empty] | 1.5
1588.49 | 3879.5 | [9 empty] | 1.5
1588.5 | 3881 | 3882.5 | 3884 | 3885.5 | 3887 | 3888.5 | 3890 | 3891.5 | 3893 | 3894.5 | 1.5
1588.51 | 3882.5 | [9 empty] | 1.5
1588.52 | 3884 | [9 empty] | 1.5
1588.53 | 3885.5 | [9 empty] | 1.5
1588.54 | 3887 | [9 empty] | 1.5
1588.55 | 3888.5 | [9 empty] | 1.5
1588.56 | 3890 | [9 empty] | 1.5
1588.57 | 3891.5 | [9 empty] | 1.5
1588.58 | 3893 | [9 empty] | 1.5
1588.59 | 3894.5 | [9 empty] | 1.5
1588.6 | 3896 | 3897.6 | 3899.2 | 3900.8 | 3902.4 | 3904 | 3905.6 | 3907.2 | 3908.8 | 3910.4 | 1.5
1588.61 | 3897.6 | [9 empty] | 1.6
1588.62 | 3899.2 | [9 empty] | 1.6
1588.63 | 3900.8 | [9 empty] | 1.6
1588.64 | 3902.4 | [9 empty] | 1.6
1588.65 | 3904 | [9 empty] | 1.6
1588.66 | 3905.6 | [9 empty] | 1.6
1588.67 | 3907.2 | [9 empty] | 1.6
1588.68 | 3908.8 | [9 empty] | 1.6
1588.69 | 3910.4 | [9 empty] | 1.6
1588.7 | 3912 | 3913.5 | 3915 | 3916.5 | 3918 | 3919.5 | 3921 | 3922.5 | 3924 | 3925.5 | 1.6
1588.71 | 3913.5 | [9 empty] | 1.5
1588.72 | 3915 | [9 empty] | 1.5
1588.73 | 3916.5 | [9 empty] | 1.5
1588.74 | 3918 | [9 empty] | 1.5
1588.75 | 3919.5 | [9 empty] | 1.5
1588.76 | 3921 | [9 empty] | 1.5
1588.77 | 3922.5 | [9 empty] | 1.5
1588.78 | 3924 | [9 empty] | 1.5
1588.79 | 3925.5 | [9 empty] | 1.5
1588.8 | 3927 | 3928.5 | 3930 | 3931.5 | 3933 | 3934.5 | 3936 | 3937.5 | 3939 | 3940.5 | 1.5
1588.81 | 3928.5 | [9 empty] | 1.5
1588.82 | 3930 | [9 empty] | 1.5
1588.83 | 3931.5 | [9 empty] | 1.5
1588.84 | 3933 | [9 empty] | 1.5
1588.85 | 3934.5 | [9 empty] | 1.5
1588.86 | 3936 | [9 empty] | 1.5
1588.87 | 3937.5 | [9 empty] | 1.5
1588.88 | 3939 | [9 empty] | 1.5
1588.89 | 3940.5 | [9 empty] | 1.5
1588.9 | 3942 | 3943.5 | 3945 | 3946.5 | 3948 | 3949.5 | 3951 | 3952.5 | 3954 | 3955.5 | 1.5
1588.91 | 3943.5 | [9 empty] | 1.5
1588.92 | 3945 | [9 empty] | 1.5
1588.93 | 3946.5 | [9 empty] | 1.5
1588.94 | 3948 | [9 empty] | 1.5
1588.95 | 3949.5 | [9 empty] | 1.5
1588.96 | 3951 | [9 empty] | 1.5
1588.97 | 3952.5 | [9 empty] | 1.5
1588.98 | 3954 | [9 empty] | 1.5
1588.99 | 3955.5 | [9 empty] | 1.5
1589 | 3957 | 3958.5 | 3960 | 3961.5 | 3963 | 3964.5 | 3966 | 3967.5 | 3969 | 3970.5 | 1.5
1589.1 | 3972 | 3973.6 | 3975.2 | 3976.8 | 3978.4 | 3980 | 3981.6 | 3983.2 | 3984.8 | 3986.4 | 15
1589.2 | 3988 | 3989.5 | 3991 | 3992.5 | 3994 | 3995.5 | 3997 | 3998.5 | 4000 | 4001.5 | 16
1589.3 | 4003 | 4004.5 | 4006 | 4007.5 | 4009 | 4010.5 | 4012 | 4013.5 | 4015 | 4016.5 | 15
1589.4 | 4018 | 4019.5 | 4021 | 4022.5 | 4024 | 4025.5 | 4027 | 4028.5 | 4030 | 4031.5 | 15
1589.5 | 4033 | 4034.5 | 4036 | 4037.5 | 4039 | 4040.5 | 4042 | 4043.5 | 4045 | 4046.5 | 15
1589.6 | 4048 | 4049.5 | 4051 | 4052.5 | 4054 | 4055.5 | 4057 | 4058.5 | 4060 | 4061.5 | 15
1589.7 | 4063 | 4064.6 | 4066.2 | 4067.8 | 4069.4 | 4071 | 4072.6 | 4074.2 | 4075.8 | 4077.4 | 15
1589.8 | 4079 | 4080.5 | 4082 | 4083.5 | 4085 | 4086.5 | 4088 | 4089.5 | 4091 | 4092.5 | 16
1589.9 | 4094 | 4095.5 | 4097 | 4098.5 | 4100 | 4101.5 | 4103 | 4104.5 | 4106 | 4107.5 | 15
1590 | 4109 | 4110.7 | 4112.4 | 4114.1 | 4115.8 | 4117.5 | 4119.2 | 4120.9 | 4122.6 | 4124.3 | 15
1590.1 | 4126 | 4127.8 | 4129.6 | 4131.4 | 4133.2 | 4135 | 4136.8 | 4138.6 | 4140.4 | 4142.2 | 17
1590.2 | 4144 | 4145.7 | 4147.4 | 4149.1 | 4150.8 | 4152.5 | 4154.2 | 4155.9 | 4157.6 | 4159.3 | 18
1590.3 | 4161 | 4162.7 | 4164.4 | 4166.1 | 4167.8 | 4169.5 | 4171.2 | 4172.9 | 4174.6 | 4176.3 | 17
1590.4 | 4178 | 4179.8 | 4181.6 | 4183.4 | 4185.2 | 4187 | 4188.8 | 4190.6 | 4192.4 | 4194.2 | 17
1590.5 | 4196 | 4197.7 | 4199.4 | 4201.1 | 4202.8 | 4204.5 | 4206.2 | 4207.9 | 4209.6 | 4211.3 | 18
1590.6 | 4213 | 4214.7 | 4216.4 | 4218.1 | 4219.8 | 4221.5 | 4223.2 | 4224.9 | 4226.6 | 4228.3 | 17
1590.7 | 4230 | 4231.8 | 4233.6 | 4235.4 | 4237.2 | 4239 | 4240.8 | 4242.6 | 4244.4 | 4246.2 | 17
1590.8 | 4248 | 4249.7 | 4251.4 | 4253.1 | 4254.8 | 4256.5 | 4258.2 | 4259.9 | 4261.6 | 4263.3 | 18
1590.9 | 4265 | 4266.7 | 4268.4 | 4270.1 | 4271.8 | 4273.5 | 4275.2 | 4276.9 | 4278.6 | 4280.3 | 17
1591 | 4282 | 4283.8 | 4285.6 | 4287.4 | 4289.2 | 4291 | 4292.8 | 4294.6 | 4296.4 | 4298.2 | 17
1591.1 | 4300 | 4301.7 | 4303.4 | 4305.1 | 4306.8 | 4308.5 | 4310.2 | 4311.9 | 4313.6 | 4315.3 | 18
1591.2 | 4317 | 4318.7 | 4320.4 | 4322.1 | 4323.8 | 4325.5 | 4327.2 | 4328.9 | 4330.6 | 4332.3 | 17
1591.3 | 4334 | 4335.8 | 4337.6 | 4339.4 | 4341.2 | 4343 | 4344.8 | 4346.6 | 4348.4 | 4350.2 | 17
1591.4 | 4352 | 4353.7 | 4355.4 | 4357.1 | 4358.8 | 4360.5 | 4362.2 | 4363.9 | 4365.6 | 4367.3 | 18
1591.5 | 4369 | 4370.7 | 4372.4 | 4374.1 | 4375.8 | 4377.5 | 4379.2 | 4380.9 | 4382.6 | 4384.3 | 17
1591.6 | 4386 | 4387.8 | 4389.6 | 4391.4 | 4393.2 | 4395 | 4396.8 | 4398.6 | 4400.4 | 4402.2 | 17
1591.7 | 4404 | 4405.7 | 4407.4 | 4409.1 | 4410.8 | 4412.5 | 4414.2 | 4415.9 | 4417.6 | 4419.3 | 18
1591.8 | 4421 | 4422.7 | 4424.4 | 4426.1 | 4427.8 | 4429.5 | 4431.2 | 4432.9 | 4434.6 | 4436.3 | 17
1591.9 | 4438 | 4439.8 | 4441.6 | 4443.4 | 4445.2 | 4447 | 4448.8 | 4450.6 | 4452.4 | 4454.2 | 17
1592 | 4456 | 4457.7 | 4459.4 | 4461.1 | 4462.8 | 4464.5 | 4466.2 | 4467.9 | 4469.6 | 4471.3 | 18
1592.1 | 4473 | 4474.7 | 4476.4 | 4478.1 | 4479.8 | 4481.5 | 4483.2 | 4484.9 | 4486.6 | 4488.3 | 17
1592.2 | 4490 | 4491.8 | 4493.6 | 4495.4 | 4497.2 | 4499 | 4500.8 | 4502.6 | 4504.4 | 4506.2 | 17
1592.3 | 4508 | 4509.7 | 4511.4 | 4513.1 | 4514.8 | 4516.5 | 4518.2 | 4519.9 | 4521.6 | 4523.3 | 18
1592.4 | 4525 | 4526.8 | 4528.6 | 4530.4 | 4532.2 | 4534 | 4535.8 | 4537.6 | 4539.4 | 4541.2 | 17
1592.5 | 4543 | 4544.7 | 4546.4 | 4548.1 | 4549.8 | 4551.5 | 4553.2 | 4554.9 | 4556.6 | 4558.3 | 18
1592.6 | 4560 | 4561.7 | 4563.4 | 4565.1 | 4566.8 | 4568.5 | 4570.2 | 4571.9 | 4573.6 | 4575.3 | 17
1592.7 | 4577 | 4578.8 | 4580.6 | 4582.4 | 4584.2 | 4586 | 4587.8 | 4589.6 | 4591.4 | 4593.2 | 17
1592.8 | 4595 | 4596.7 | 4598.4 | 4600.1 | 4601.8 | 4603.5 | 4605.2 | 4606.9 | 4608.6 | 4610.3 | 18
1592.9 | 4612 | 4613.7 | 4615.4 | 4617.1 | 4618.8 | 4620.5 | 4622.2 | 4623.9 | 4625.6 | 4627.3 | 17
1593 | 4629 | 4630.8 | 4632.6 | 4634.4 | 4636.2 | 4638 | 4639.8 | 4641.6 | 4643.4 | 4645.2 | 17
1593.1 | 4647 | 4648.7 | 4650.4 | 4652.1 | 4653.8 | 4655.5 | 4657.2 | 4658.9 | 4660.6 | 4662.3 | 18
1593.2 | 4664 | 4665.7 | 4667.4 | 4669.1 | 4670.8 | 4672.5 | 4674.2 | 4675.9 | 4677.6 | 4679.3 | 17
1593.3 | 4681 | 4682.8 | 4684.6 | 4686.4 | 4688.2 | 4690 | 4691.8 | 4693.6 | 4695.4 | 4697.2 | 17
1593.4 | 4699 | 4700.7 | 4702.4 | 4704.1 | 4705.8 | 4707.5 | 4709.2 | 4710.9 | 4712.6 | 4714.3 | 18
1593.5 | 4716 | 4717.7 | 4719.4 | 4721.1 | 4722.8 | 4724.5 | 4726.2 | 4727.9 | 4729.6 | 4731.3 | 17
1593.6 | 4733 | 4734.8 | 4736.6 | 4738.4 | 4740.2 | 4742 | 4743.8 | 4745.6 | 4747.4 | 4749.2 | 17
1593.7 | 4751 | 4752.7 | 4754.4 | 4756.1 | 4757.8 | 4759.5 | 4761.2 | 4762.9 | 4764.6 | 4766.3 | 18
1593.8 | 4768 | 4769.7 | 4771.4 | 4773.1 | 4774.8 | 4776.5 | 4778.2 | 4779.9 | 4781.6 | 4783.3 | 17
1593.9 | 4785 | 4786.8 | 4788.6 | 4790.4 | 4792.2 | 4794 | 4795.8 | 4797.6 | 4799.4 | 4801.2 | 17
1594 | 4803 | 4804.7 | 4806.4 | 4808.1 | 4809.8 | 4811.5 | 4813.2 | 4814.9 | 4816.6 | 4818.3 | 18
1594.1 | 4820 | 4821.7 | 4823.4 | 4825.1 | 4826.8 | 4828.5 | 4830.2 | 4831.9 | 4833.6 | 4835.3 | 17
1594.2 | 4837 | 4838.8 | 4840.6 | 4842.4 | 4844.2 | 4846 | 4847.8 | 4849.6 | 4851.4 | 4853.2 | 17
1594.3 | 4855 | 4856.7 | 4858.4 | 4860.1 | 4861.8 | 4863.5 | 4865.2 | 4866.9 | 4868.6 | 4870.3 | 18
1594.4 | 4872 | 4873.7 | 4875.4 | 4877.1 | 4878.8 | 4880.5 | 4882.2 | 4883.9 | 4885.6 | 4887.3 | 17
1594.5 | 4889 | 4890.8 | 4892.6 | 4894.4 | 4896.2 | 4898 | 4899.8 | 4901.6 | 4903.4 | 4905.2 | 17
1594.6 | 4907 | 4908.7 | 4910.4 | 4912.1 | 4913.8 | 4915.5 | 4917.2 | 4918.9 | 4920.6 | 4922.3 | 18
1594.7 | 4924 | 4925.7 | 4927.4 | 4929.1 | 4930.8 | 4932.5 | 4934.2 | 4935.9 | 4937.6 | 4939.3 | 17
1594.8 | 4941 | 4942.8 | 4944.6 | 4946.4 | 4948.2 | 4950 | 4951.8 | 4953.6 | 4955.4 | 4957.2 | 17
1594.9 | 4959 | 4960.7 | 4962.4 | 4964.1 | 4965.8 | 4967.5 | 4969.2 | 4970.9 | 4972.6 | 4974.3 | 18
1595 | 4976 | 4977.6 | 4979.2 | 4980.8 | 4982.4 | 4984 | 4985.6 | 4987.2 | 4988.8 | 4990.4 | 17
1595.1 | 4992 | 4993.6 | 4995.2 | 4996.8 | 4998.4 | 5000 | 5001.6 | 5003.2 | 5004.8 | 5006.4 | 16
1595.2 | 5008 | 5009.6 | 5011.2 | 5012.8 | 5014.4 | 5016 | 5017.6 | 5019.2 | 5020.8 | 5022.4 | 16
1595.3 | 5024 | 5025.6 | 5027.2 | 5028.8 | 5030.4 | 5032 | 5033.6 | 5035.2 | 5036.8 | 5038.4 | 16
1595.4 | 5040 | 5041.6 | 5043.2 | 5044.8 | 5046.4 | 5048 | 5049.6 | 5051.2 | 5052.8 | 5054.4 | 16
1595.5 | 5056 | 5057.6 | 5059.2 | 5060.8 | 5062.4 | 5064 | 5065.6 | 5067.2 | 5068.8 | 5070.4 | 16
1595.6 | 5072 | 5073.7 | 5075.4 | 5077.1 | 5078.8 | 5080.5 | 5082.2 | 5083.9 | 5085.6 | 5087.3 | 16
1595.7 | 5089 | 5090.6 | 5092.2 | 5093.8 | 5095.4 | 5097 | 5098.6 | 5100.2 | 5101.8 | 5103.4 | 17
1595.8 | 5105 | 5106.6 | 5108.2 | 5109.8 | 5111.4 | 5113 | 5114.6 | 5116.2 | 5117.8 | 5119.4 | 16
1595.9 | 5121 | 5122.6 | 5124.2 | 5125.8 | 5127.4 | 5129 | 5130.6 | 5132.2 | 5133.8 | 5135.4 | 16
1596 | 5137 | 5138.6 | 5140.2 | 5141.8 | 5143.4 | 5145 | 5146.6 | 5148.2 | 5149.8 | 5151.4 | 16
1596.1 | 5153 | 5154.6 | 5156.2 | 5157.8 | 5159.4 | 5161 | 5162.6 | 5164.2 | 5165.8 | 5167.4 | 16
1596.2 | 5169 | 5170.6 | 5172.2 | 5173.8 | 5175.4 | 5177 | 5178.6 | 5180.2 | 5181.8 | 5183.4 | 16
1596.3 | 5185 | 5186.6 | 5188.2 | 5189.8 | 5191.4 | 5193 | 5194.6 | 5196.2 | 5197.8 | 5199.4 | 16
1596.4 | 5201 | 5202.6 | 5204.2 | 5205.8 | 5207.4 | 5209 | 5210.6 | 5212.2 | 5213.8 | 5215.4 | 16
1596.5 | 5217 | 5218.6 | 5220.2 | 5221.8 | 5223.4 | 5225 | 5226.6 | 5228.2 | 5229.8 | 5231.4 | 16
1596.6 | 5233 | 5234.6 | 5236.2 | 5237.8 | 5239.4 | 5241 | 5242.6 | 5244.2 | 5245.8 | 5247.4 | 16
1596.7 | 5249 | 5250.6 | 5252.2 | 5253.8 | 5255.4 | 5257 | 5258.6 | 5260.2 | 5261.8 | 5263.4 | 16
1596.8 | 5265 | 5266.7 | 5268.4 | 5270.1 | 5271.8 | 5273.5 | 5275.2 | 5276.9 | 5278.6 | 5280.3 | 16
1596.9 | 5282 | 5283.6 | 5285.2 | 5286.8 | 5288.4 | 5290 | 5291.6 | 5293.2 | 5294.8 | 5296.4 | 17
1597 | 5298 | 5299.6 | 5301.2 | 5302.8 | 5304.4 | 5306 | 5307.6 | 5309.2 | 5310.8 | 5312.4 | 16
1597.1 | 5314 | 5315.6 | 5317.2 | 5318.8 | 5320.4 | 5322 | 5323.6 | 5325.2 | 5326.8 | 5328.4 | 16
1597.2 | 5330 | 5331.6 | 5333.2 | 5334.8 | 5336.4 | 5338 | 5339.6 | 5341.2 | 5342.8 | 5344.4 | 16
1597.3 | 5346 | 5347.6 | 5349.2 | 5350.8 | 5352.4 | 5354 | 5355.6 | 5357.2 | 5358.8 | 5360.4 | 16
1597.4 | 5362 | 5363.6 | 5365.2 | 5366.8 | 5368.4 | 5370 | 5371.6 | 5373.2 | 5374.8 | 5376.4 | 16
1597.5 | 5378 | 5379.6 | 5381.2 | 5382.8 | 5384.4 | 5386 | 5387.6 | 5389.2 | 5390.8 | 5392.4 | 16
1597.6 | 5394 | 5395.6 | 5397.2 | 5398.8 | 5400.4 | 5402 | 5403.6 | 5405.2 | 5406.8 | 5408.4 | 16
1597.7 | 5410 | 5411.6 | 5413.2 | 5414.8 | 5416.4 | 5418 | 5419.6 | 5421.2 | 5422.8 | 5424.4 | 16
1597.8 | 5426 | 5427.6 | 5429.2 | 5430.8 | 5432.4 | 5434 | 5435.6 | 5437.2 | 5438.8 | 5440.4 | 16
1597.9 | 5442 | 5443.6 | 5445.2 | 5446.8 | 5448.4 | 5450 | 5451.6 | 5453.2 | 5454.8 | 5456.4 | 16
1598 | 5458 | 5459.6 | 5461.2 | 5462.8 | 5464.4 | 5466 | 5467.6 | 5469.2 | 5470.8 | 5472.4 | 16
1598.1 | 5474 | 5475.7 | 5477.4 | 5479.1 | 5480.8 | 5482.5 | 5484.2 | 5485.9 | 5487.6 | 5489.3 | 16
1598.2 | 5491 | 5492.6 | 5494.2 | 5495.8 | 5497.4 | 5499 | 5500.6 | 5502.2 | 5503.8 | 5505.4 | 17
1598.3 | 5507 | 5508.6 | 5510.2 | 5511.8 | 5513.4 | 5515 | 5516.6 | 5518.2 | 5519.8 | 5521.4 | 16
1598.4 | 5523 | 5524.6 | 5526.2 | 5527.8 | 5529.4 | 5531 | 5532.6 | 5534.2 | 5535.8 | 5537.4 | 16
1598.5 | 5539 | 5540.6 | 5542.2 | 5543.8 | 5545.4 | 5547 | 5548.6 | 5550.2 | 5551.8 | 5553.4 | 16
1598.6 | 5555 | 5556.6 | 5558.2 | 5559.8 | 5561.4 | 5563 | 5564.6 | 5566.2 | 5567.8 | 5569.4 | 16
1598.7 | 5571 | 5572.6 | 5574.2 | 5575.8 | 5577.4 | 5579 | 5580.6 | 5582.2 | 5583.8 | 5585.4 | 16
1598.8 | 5587 | 5588.6 | 5590.2 | 5591.8 | 5593.4 | 5595 | 5596.6 | 5598.2 | 5599.8 | 5601.4 | 16
1598.9 | 5603 | 5604.6 | 5606.2 | 5607.8 | 5609.4 | 5611 | 5612.6 | 5614.2 | 5615.8 | 5617.4 | 16
1599 | 5619 | 5620.6 | 5622.2 | 5623.8 | 5625.4 | 5627 | 5628.6 | 5630.2 | 5631.8 | 5633.4 | 16
1599.1 | 5635 | 5636.6 | 5638.2 | 5639.8 | 5641.4 | 5643 | 5644.6 | 5646.2 | 5647.8 | 5649.4 | 16
1599.2 | 5651 | 5625.6 | 5630.2 | 5634.8 | 5639.4 | 5644 | 5648.6 | 5653.2 | 5657.8 | 5662.4 | 16
1599.3 | 5667 | 5668.7 | 5670.4 | 5672.1 | 5673.8 | 5675.5 | 5677.2 | 5678.9 | 5680.6 | 5682.3 | 16
1599.4 | 5684 | 5685.6 | 5687.2 | 5688.8 | 5690.4 | 5692 | 5693.6 | 5695.2 | 5696.8 | 5698.4 | 17
1599.5 | 5700 | 5701.6 | 5703.2 | 5704.8 | 5706.4 | 5708 | 5709.6 | 5711.2 | 5712.8 | 5714.4 | 16
1599.6 | 5716 | 5717.6 | 5719.2 | 5720.8 | 5722.4 | 5724 | 5725.6 | 5727.2 | 5728.8 | 5730.4 | 16
1599.7 | 5732 | 5733.6 | 5735.2 | 5736.8 | 5738.4 | 5740 | 5741.6 | 5743.2 | 5744.8 | 5746.4 | 16
1599.8 | 5748 | 5749.6 | 5751.2 | 5752.8 | 5754.4 | 5756 | 5757.6 | 5759.2 | 5760.8 | 5762.4 | 16
1599.9 | 5764 | 5765.6 | 5767.2 | 5768.8 | 5770.4 | 5772 | 5773.6 | 5775.2 | 5776.8 | 5778.4 | 16
1600 | 5780 | 5781.7 | 5783.4 | 5785.1 | 5786.8 | 5788.5 | 5790.2 | 5791.9 | 5793.6 | 5795.3 | 16
1600.1 | 5797 | 5798.7 | 5800.4 | 5802.1 | 5803.8 | 5805.5 | 5807.2 | 5808.9 | 5810.6 | 5812.3 | 17
1600.2 | 5814 | 5815.6 | 5817.2 | 5818.8 | 5820.4 | 5822 | 5823.6 | 5825.2 | 5826.8 | 5828.4 | 17
1600.3 | 5830 | 5831.7 | 5833.4 | 5835.1 | 5836.8 | 5838.5 | 5840.2 | 5841.9 | 5843.6 | 5845.3 | 16
1600.4 | 5847 | 5848.7 | 5850.4 | 5852.1 | 5853.8 | 5855.5 | 5857.2 | 5858.9 | 5860.6 | 5862.3 | 17
1600.5 | 5864 | 5865.7 | 5867.4 | 5869.1 | 5870.8 | 5872.5 | 5874.2 | 5875.9 | 5877.6 | 5879.3 | 17
1600.6 | 5881 | 5882.7 | 5884.4 | 5886.1 | 5887.8 | 5889.5 | 5891.2 | 5892.9 | 5894.6 | 5896.3 | 17
1600.7 | 5898 | 5899.6 | 5901.2 | 5902.8 | 5904.4 | 5906 | 5907.6 | 5909.2 | 5910.8 | 5912.4 | 17
1600.8 | 5914 | 5915.7 | 5917.4 | 5919.1 | 5920.8 | 5922.5 | 5924.2 | 5925.9 | 5927.6 | 5929.3 | 16
1600.9 | 5931 | 5932.7 | 5934.4 | 5936.1 | 5937.8 | 5939.5 | 5941.2 | 5942.9 | 5944.6 | 5946.3 | 17
1601 | 5948 | 5949.7 | 5951.4 | 5953.1 | 5954.8 | 5956.5 | 5958.2 | 5959.9 | 5961.6 | 5963.3 | 17
1601.1 | 5965 | 5966.7 | 5968.4 | 5970.1 | 5971.8 | 5973.5 | 5975.2 | 5976.9 | 5978.6 | 5980.3 | 17
1601.2 | 5982 | 5983.6 | 5985.2 | 5986.8 | 5988.4 | 5990 | 5991.6 | 5993.2 | 5994.8 | 5996.4 | 17
1601.3 | 5998 | 5999.7 | 6001.4 | 6003.1 | 6004.8 | 6006.5 | 6008.2 | 6009.9 | 6011.6 | 6013.3 | 16
1601.4 | 6015 | 6016.7 | 6018.4 | 6020.1 | 6021.8 | 6023.5 | 6025.2 | 6026.9 | 6028.6 | 6030.3 | 17
1601.5 | 6032 | 6033.7 | 6035.4 | 6037.1 | 6038.8 | 6040.5 | 6042.2 | 6043.9 | 6045.6 | 6047.3 | 17
1601.6 | 6049 | 6050.7 | 6052.4 | 6054.1 | 6055.8 | 6057.5 | 6059.2 | 6060.9 | 6062.6 | 6064.3 | 17
1601.7 | 6066 | 6067.6 | 6069.2 | 6070.8 | 6072.4 | 6074 | 6075.6 | 6077.2 | 6078.8 | 6080.4 | 17
1601.8 | 6082 | 6083.7 | 6085.4 | 6087.1 | 6088.8 | 6090.5 | 6092.2 | 6093.9 | 6095.6 | 6097.3 | 16
1601.9 | 6099 | 6100.7 | 6102.4 | 6104.1 | 6105.8 | 6107.5 | 6109.2 | 6110.9 | 6112.6 | 6114.3 | 17
1602 | 6116 | 6117.7 | 6119.4 | 6121.1 | 6122.8 | 6124.5 | 6126.2 | 6127.9 | 6129.6 | 6131.3 | 17
1602.1 | 6133 | 6134.7 | 6136.4 | 6138.1 | 6139.8 | 6141.5 | 6143.2 | 6144.9 | 6146.6 | 6148.3 | 17
1602.2 | 6150 | 6151.6 | 6153.2 | 6154.8 | 6156.4 | 6158 | 6159.6 | 6161.2 | 6162.8 | 6164.4 | 17
1602.3 | 6166 | 6167.7 | 6169.4 | 6171.1 | 6172.8 | 6174.5 | 6176.2 | 6177.9 | 6179.6 | 6181.3 | 16
1602.4 | 6183 | 6184.7 | 6186.4 | 6188.1 | 6189.8 | 6191.5 | 6193.2 | 6194.9 | 6196.6 | 6198.3 | 17
1602.5 | 6200 | 6201.7 | 6203.4 | 6205.1 | 6206.8 | 6208.5 | 6210.2 | 6211.9 | 6213.6 | 6215.3 | 17
1602.6 | 6217 | 6218.7 | 6220.4 | 6222.1 | 6223.8 | 6225.5 | 6227.2 | 6228.9 | 6230.6 | 6232.3 | 17
1602.7 | 6234 | 6235.6 | 6237.2 | 6238.8 | 6240.4 | 6242 | 6243.6 | 6245.2 | 6246.8 | 6248.4 | 17
1602.8 | 6250 | 6251.7 | 6253.4 | 6255.1 | 6256.8 | 6258.5 | 6260.2 | 6261.9 | 6263.6 | 6265.3 | 16
1602.9 | 6267 | 6268.7 | 6270.4 | 6272.1 | 6273.8 | 6275.5 | 6277.2 | 6278.9 | 6280.6 | 6282.3 | 17
1603 | 6284 | 6285.7 | 6287.4 | 6289.1 | 6290.8 | 6292.5 | 6294.2 | 6295.9 | 6297.6 | 6299.3 | 17
1603.1 | 6301 | 6302.7 | 6304.4 | 6306.1 | 6307.8 | 6309.5 | 6311.2 | 6312.9 | 6314.6 | 6316.3 | 17
1603.2 | 6318 | 6319.6 | 6321.2 | 6322.8 | 6324.4 | 6326 | 6327.6 | 6329.2 | 6330.8 | 6332.4 | 17
1603.3 | 6334 | 6335.7 | 6337.4 | 6339.1 | 6340.8 | 6342.5 | 6344.2 | 6345.9 | 6347.6 | 6349.3 | 16
1603.4 | 6351 | 6352.7 | 6354.4 | 6356.1 | 6357.8 | 6359.5 | 6361.2 | 6362.9 | 6364.6 | 6366.3 | 17
1603.5 | 6368 | 6369.7 | 6371.4 | 6373.1 | 6374.8 | 6376.5 | 6378.2 | 6379.9 | 6381.6 | 6383.3 | 17
1603.6 | 6385 | 6386.7 | 6388.4 | 6390.1 | 6391.8 | 6393.5 | 6395.2 | 6396.9 | 6398.6 | 6400.3 | 17
1603.7 | 6402 | 6403.6 | 6405.2 | 6406.8 | 6408.4 | 6410 | 6411.6 | 6413.2 | 6414.8 | 6416.4 | 17
1603.8 | 6418 | 6419.7 | 6421.4 | 6423.1 | 6424.8 | 6426.5 | 6428.2 | 6429.9 | 6431.6 | 6433.3 | 16
1603.9 | 6435 | 6436.7 | 6438.4 | 6440.1 | 6441.8 | 6443.5 | 6445.2 | 6446.9 | 6448.6 | 6450.3 | 17
1604 | 6452 | 6453.7 | 6455.4 | 6457.1 | 6458.8 | 6460.5 | 6462.2 | 6463.9 | 6465.6 | 6467.3 | 17
1604.1 | 6469 | 6470.7 | 6472.4 | 6474.1 | 6475.8 | 6477.5 | 6479.2 | 6480.9 | 6482.6 | 6484.3 | 17
1604.2 | 6486 | 6487.6 | 6489.2 | 6490.8 | 6492.4 | 6494 | 6495.6 | 6497.2 | 6498.8 | 6500.4 | 17
1604.3 | 6502 | 6503.7 | 6505.4 | 6507.1 | 6508.8 | 6510.5 | 6512.2 | 6513.9 | 6515.6 | 6517.3 | 16
1604.4 | 6519 | 6520.7 | 6522.4 | 6524.1 | 6525.8 | 6527.5 | 6529.2 | 6530.9 | 6532.6 | 6534.3 | 17
1604.5 | 6536 | 6537.7 | 6539.4 | 6541.1 | 6542.8 | 6544.5 | 6546.2 | 6547.9 | 6549.6 | 6551.3 | 17
1604.6 | 6553 | 6554.7 | 6556.4 | 6558.1 | 6559.8 | 6561.5 | 6563.2 | 6564.9 | 6566.6 | 6568.3 | 17
1604.7 | 6570 | 6571.6 | 6573.2 | 6574.8 | 6576.4 | 6578 | 6579.6 | 6581.2 | 6582.8 | 6584.4 | 17
1604.8 | 6586 | 6587.7 | 6589.4 | 6591.1 | 6592.8 | 6594.5 | 6596.2 | 6597.9 | 6599.6 | 6601.3 | 16
1604.9 | 6603 | 6604.7 | 6606.4 | 6608.1 | 6609.8 | 6611.5 | 6613.2 | 6614.9 | 6616.6 | 6618.3 | 17
1605 | 6620 | 6621.9 | 6623.8 | 6625.7 | 6627.6 | 6629.5 | 6631.4 | 6633.3 | 6635.2 | 6637.1 | 17
1605.1 | 6639 | 6640.9 | 6642.8 | 6644.7 | 6646.6 | 6648.5 | 6650.4 | 6652.3 | 6654.2 | 6656.1 | 19
1605.2 | 6658 | 6659.9 | 6661.8 | 6663.7 | 6665.6 | 6667.5 | 6669.4 | 6671.3 | 6673.2 | 6675.1 | 19
1605.3 | 6677 | 6678.9 | 6680.8 | 6682.7 | 6684.6 | 6686.5 | 6688.4 | 6690.3 | 6692.2 | 6694.1 | 19
1605.4 | 6696 | 6697.9 | 6699.8 | 6701.7 | 6703.6 | 6705.5 | 6707.4 | 6709.3 | 6711.2 | 6713.1 | 19
1605.5 | 6715 | 6716.9 | 6718.8 | 6720.7 | 6722.6 | 6724.5 | 6726.4 | 6728.3 | 6730.2 | 6732.1 | 19
1605.6 | 6734 | 6735.9 | 6737.8 | 6739.7 | 6741.6 | 6743.5 | 6745.4 | 6747.3 | 6749.2 | 6751.1 | 19
1605.7 | 6753 | 6754.9 | 6756.8 | 6758.7 | 6760.6 | 6762.5 | 6764.4 | 6766.3 | 6768.2 | 6770.1 | 19
1605.8 | 6772 | 6773.9 | 6775.8 | 6777.7 | 6779.6 | 6781.5 | 6783.4 | 6785.3 | 6787.2 | 6789.1 | 19
1605.9 | 6791 | 6792.9 | 6794.8 | 6796.7 | 6798.6 | 6800.5 | 6802.4 | 6804.3 | 6806.2 | 6808.1 | 19
1606 | 6810 | 6811.9 | 6813.8 | 6815.7 | 6817.6 | 6819.5 | 6821.4 | 6823.3 | 6825.2 | 6827.1 | 19
1606.1 | 6829 | 6830.9 | 6832.8 | 6834.7 | 6836.6 | 6838.5 | 6840.4 | 6842.3 | 6844.2 | 6846.1 | 19
1606.2 | 6848 | 6849.9 | 6851.8 | 6853.7 | 6855.6 | 6857.5 | 6859.4 | 6861.3 | 6863.2 | 6865.1 | 19
1606.3 | 6867 | 6868.9 | 6870.8 | 6872.7 | 6874.6 | 6876.5 | 6878.4 | 6880.3 | 6882.2 | 6884.1 | 19
1606.4 | 6886 | 6887.9 | 6889.8 | 6891.7 | 6893.6 | 6895.5 | 6897.4 | 6899.3 | 6901.2 | 6903.1 | 19
1606.5 | 6905 | 6906.9 | 6908.8 | 6910.7 | 6912.6 | 6914.5 | 6916.4 | 6918.3 | 6920.2 | 6922.1 | 19
1606.6 | 6924 | 6925.9 | 6927.8 | 6929.7 | 6931.6 | 6933.5 | 6935.4 | 6937.3 | 6939.2 | 6941.1 | 19
1606.7 | 6943 | 6944.9 | 6946.8 | 6948.7 | 6950.6 | 6952.5 | 6954.4 | 6956.3 | 6958.2 | 6960.1 | 19
1606.8 | 6962 | 6963.9 | 6965.8 | 6967.7 | 6969.6 | 6971.5 | 6973.4 | 6975.3 | 6977.2 | 6979.1 | 19
1606.9 | 6981 | 6982.9 | 6984.8 | 6986.7 | 6988.6 | 6990.5 | 6992.4 | 6994.3 | 6996.2 | 6998.1 | 19
1607 | 7000 | 7001.9 | 7003.8 | 7005.7 | 7007.6 | 7009.5 | 7011.4 | 7013.3 | 7015.2 | 7017.1 | 19
1607.1 | 7019 | 7020.9 | 7022.8 | 7024.7 | 7026.6 | 7028.5 | 7030.4 | 7032.3 | 7034.2 | 7036.1 | 19
1607.2 | 7038 | 7039.9 | 7041.8 | 7043.7 | 7045.6 | 7047.5 | 7049.4 | 7051.3 | 7053.2 | 7055.1 | 19
1607.3 | 7057 | 7058.9 | 7060.8 | 7062.7 | 7064.6 | 7066.5 | 7068.4 | 7070.3 | 7072.2 | 7074.1 | 19
1607.4 | 7076 | 7077.9 | 7079.8 | 7081.7 | 7083.6 | 7085.5 | 7087.4 | 7089.3 | 7091.2 | 7093.1 | 19
1607.5 | 7095 | 7096.9 | 7098.8 | 7100.7 | 7102.6 | 7104.5 | 7106.4 | 7108.3 | 7110.2 | 7112.1 | 19
1607.6 | 7114 | 7115.9 | 7117.8 | 7119.7 | 7121.6 | 7123.5 | 7125.4 | 7127.3 | 7129.2 | 7131.1 | 19
1607.7 | 7133 | 7134.9 | 7136.8 | 7138.7 | 7140.6 | 7142.5 | 7144.4 | 7146.3 | 7148.2 | 7150.1 | 19
1607.8 | 7152 | 7153.9 | 7155.8 | 7157.7 | 7159.6 | 7161.5 | 7163.4 | 7165.3 | 7167.2 | 7169.1 | 19
1607.9 | 7171 | 7172.9 | 7174.8 | 7176.7 | 7178.6 | 7180.5 | 7182.4 | 7184.3 | 7186.2 | 7188.1 | 19
1608 | 7190 | 7191.9 | 7193.8 | 7195.7 | 7197.6 | 7199.5 | 7201.4 | 7203.3 | 7205.2 | 7207.1 | 19
1608.1 | 7209 | 7210.9 | 7212.8 | 7214.7 | 7216.6 | 7218.5 | 7220.4 | 7222.3 | 7224.2 | 7226.1 | 19
1608.2 | 7228 | 7229.9 | 7231.8 | 7233.7 | 7235.6 | 7237.5 | 7239.4 | 7241.3 | 7243.2 | 7245.1 | 19
1608.3 | 7247 | 7248.9 | 7250.8 | 7252.7 | 7254.6 | 7256.5 | 7258.4 | 7260.3 | 7262.2 | 7264.1 | 19
1608.4 | 7266 | 7267.9 | 7269.8 | 7271.7 | 7273.6 | 7275.5 | 7277.4 | 7279.3 | 7281.2 | 7283.1 | 19
1608.5 | 7285 | 7286.9 | 7288.8 | 7290.7 | 7292.6 | 7294.5 | 7296.4 | 7298.3 | 7300.2 | 7302.1 | 19
1608.6 | 7304 | 7305.9 | 7307.8 | 7309.7 | 7311.6 | 7313.5 | 7315.4 | 7317.3 | 7319.2 | 7321.1 | 19
1608.7 | 7323 | 7324.9 | 7326.8 | 7328.7 | 7330.6 | 7332.5 | 7334.4 | 7336.3 | 7338.2 | 7340.1 | 19
1608.8 | 7342 | 7343.9 | 7345.8 | 7347.7 | 7349.6 | 7351.5 | 7353.4 | 7355.3 | 7357.2 | 7359.1 | 19
1608.9 | 7361 | 7362.9 | 7364.8 | 7366.7 | 7368.6 | 7370.5 | 7372.4 | 7374.3 | 7376.2 | 7378.1 | 19
1609 | 7380 | 7381.9 | 7383.8 | 7385.7 | 7387.6 | 7389.5 | 7391.4 | 7393.3 | 7395.2 | 7397.1 | 19
1609.1 | 7399 | 7400.9 | 7402.8 | 7404.7 | 7406.6 | 7408.5 | 7410.4 | 7412.3 | 7414.2 | 7416.1 | 19
1609.2 | 7418 | 7419.9 | 7421.8 | 7423.7 | 7425.6 | 7427.5 | 7429.4 | 7431.3 | 7433.2 | 7435.1 | 19
1609.3 | 7437 | 7438.9 | 7440.8 | 7442.7 | 7444.6 | 7446.5 | 7448.4 | 7450.3 | 7452.2 | 7454.1 | 19
1609.4 | 7456 | 7457.9 | 7459.8 | 7461.7 | 7463.6 | 7465.5 | 7467.4 | 7469.3 | 7471.2 | 7473.1 | 19
1609.5 | 7475 | 7476.9 | 7478.8 | 7480.7 | 7482.6 | 7484.5 | 7486.4 | 7488.3 | 7490.2 | 7492.1 | 19
1609.6 | 7494 | 7495.9 | 7497.8 | 7499.7 | 7501.6 | 7503.5 | 7505.4 | 7507.3 | 7509.2 | 7511.1 | 19
1609.7 | 7513 | 7514.9 | 7516.8 | 7518.7 | 7520.6 | 7522.5 | 7524.4 | 7526.3 | 7528.2 | 7530.1 | 19
1609.8 | 7532 | 7533.9 | 7535.8 | 7537.7 | 7539.6 | 7541.5 | 7543.4 | 7545.3 | 7547.2 | 7549.1 | 19
1609.9 | 7551 | 7552.9 | 7554.8 | 7556.7 | 7558.6 | 7560.5 | 7562.4 | 7564.3 | 7566.2 | 7568.1 | 19
1610 | 7570 | 7572.2 | 7574.4 | 7576.6 | 7578.8 | 7581 | 7583.2 | 7585.4 | 7587.6 | 7589.8 | 19
1610.1 | 7592 | 7594.1 | 7596.2 | 7598.3 | 7600.4 | 7602.5 | 7604.6 | 7606.7 | 7608.8 | 7610.9 | 22
1610.2 | 7613 | 7615.2 | 7617.4 | 7619.6 | 7621.8 | 7624 | 7626.2 | 7628.4 | 7630.6 | 7632.8 | 21
1610.3 | 7635 | [9 empty] | 22

## Lovewell_Cap
[5 empty] | LOVEWELL RESERVOIR |  |  | Effective 1-1-97
CAPACITY IN ACRE-FEET
Elevation | .00 | .01 | .02 | .03 | .04 | .05 | .06 | .07 | .08 | .09
1550.3 | 0 | 0 | 0 | 0 | 0 | 0 | 0 | 0 | 0 | 0 | 0
1550.4 | 0 | 0 | 0 | 0 | 0 | 0 | 0 | 0 | 0 | 0 | 0
1550.5 | 0 | 0 | 0 | 0 | 0 | 0 | 0 | 0 | 0 | 0 | 0
1550.6 | 0 | 0 | 0 | 0 | 0 | 0 | 0 | 0 | 0 | 0 | 0
1550.7 | 0 | 0 | 0 | 0 | 0 | 0 | 0 | 0 | 0 | 0 | 0
1550.8 | 0 | 0 | 0 | 0 | 0 | 0 | 0 | 0 | 0 | 0 | 0
1550.9 | 1 | 0 | 0 | 0 | 0 | 0 | 0 | 0 | 0 | 0 | 1
1551 | [10 empty] | 0 | bar: .00 to CAPACITY IN ACRE-FEET .09
1551.1 | [10 empty] | 0 | bar: .00 to CAPACITY IN ACRE-FEET .09
1551.2 | 1 | 1.1 | 1.2 | 1.3 | 1.4 | 1.5 | 1.6 | 1.7 | 1.8 | 1.9 | 0
1551.3 | 2 | 2 | 2 | 2 | 2 | 2 | 2 | 2 | 2 | 2 | 1
1551.4 | 2 | 2.1 | 2.2 | 2.3 | 2.4 | 2.5 | 2.6 | 2.7 | 2.8 | 2.9 | 0
1551.5 | 3 | 3 | 3 | 3 | 3 | 3 | 3 | 3 | 3 | 3 | 1
1551.6 | 3 | 3 | 3 | 3 | 3 | 3 | 3 | 3 | 3 | 3 | 0
1551.7 | 3 | 3.1 | 3.2 | 3.3 | 3.4 | 3.5 | 3.6 | 3.7 | 3.8 | 3.9 | 0
1551.8 | 4 | 4.1 | 4.2 | 4.3 | 4.4 | 4.5 | 4.6 | 4.7 | 4.8 | 4.9 | 1
1551.9 | 5 | 5 | 5 | 5 | 5 | 5 | 5 | 5 | 5 | 5 | 1
1552 | 5 | 5.1 | 5.2 | 5.3 | 5.4 | 5.5 | 5.6 | 5.7 | 5.8 | 5.9 | 0
1552.1 | 6 | 6 | 6 | 6 | 6 | 6 | 6 | 6 | 6 | 6 | 1
1552.2 | 6 | 6.1 | 6.2 | 6.3 | 6.4 | 6.5 | 6.6 | 6.7 | 6.8 | 6.9 | 0
1552.3 | 7 | 7.1 | 7.2 | 7.3 | 7.4 | 7.5 | 7.6 | 7.7 | 7.8 | 7.9 | 1
1552.4 | 8 | 8 | 8 | 8 | 8 | 8 | 8 | 8 | 8 | 8 | 1
1552.5 | 8 | 8.1 | 8.2 | 8.3 | 8.4 | 8.5 | 8.6 | 8.7 | 8.8 | 8.9 | 0
1552.6 | 9 | 9.1 | 9.2 | 9.3 | 9.4 | 9.5 | 9.6 | 9.7 | 9.8 | 9.9 | 1
1552.7 | 10 | 10.1 | 10.2 | 10.3 | 10.4 | 10.5 | 10.6 | 10.7 | 10.8 | 10.9 | 1
1552.8 | 11 | 11.1 | 11.2 | 11.3 | 11.4 | 11.5 | 11.6 | 11.7 | 11.8 | 11.9 | 1
1552.9 | 12 | 12.1 | 12.2 | 12.3 | 12.4 | 12.5 | 12.6 | 12.7 | 12.8 | 12.9 | 1
1553 | 13 | 13.1 | 13.2 | 13.3 | 13.4 | 13.5 | 13.6 | 13.7 | 13.8 | 13.9 | 1
1553.1 | 14 | 14.1 | 14.2 | 14.3 | 14.4 | 14.5 | 14.6 | 14.7 | 14.8 | 14.9 | 1
1553.2 | 15 | 15.1 | 15.2 | 15.3 | 15.4 | 15.5 | 15.6 | 15.7 | 15.8 | 15.9 | 1
1553.3 | 16 | 16.1 | 16.2 | 16.3 | 16.4 | 16.5 | 16.6 | 16.7 | 16.8 | 16.9 | 1
1553.4 | 17 | 17.1 | 17.2 | 17.3 | 17.4 | 17.5 | 17.6 | 17.7 | 17.8 | 17.9 | 1
1553.5 | 18 | 18.1 | 18.2 | 18.3 | 18.4 | 18.5 | 18.6 | 18.7 | 18.8 | 18.9 | 1
1553.6 | 19 | 19.1 | 19.2 | 19.3 | 19.4 | 19.5 | 19.6 | 19.7 | 19.8 | 19.9 | 1
1553.7 | 20 | 20.1 | 20.2 | 20.3 | 20.4 | 20.5 | 20.6 | 20.7 | 20.8 | 20.9 | 1
1553.8 | 21 | 21.1 | 21.2 | 21.3 | 21.4 | 21.5 | 21.6 | 21.7 | 21.8 | 21.9 | 1
1553.9 | 22 | 22.1 | 22.2 | 22.3 | 22.4 | 22.5 | 22.6 | 22.7 | 22.8 | 22.9 | 1
1554 | 23 | 23.2 | 23.4 | 23.6 | 23.8 | 24 | 24.2 | 24.4 | 24.6 | 24.8 | 1
1554.1 | 25 | 25.1 | 25.2 | 25.3 | 25.4 | 25.5 | 25.6 | 25.7 | 25.8 | 25.9 | 2
1554.2 | 26 | 26.2 | 26.4 | 26.6 | 26.8 | 27 | 27.2 | 27.4 | 27.6 | 27.8 | 1
1554.3 | 28 | 28.2 | 28.4 | 28.6 | 28.8 | 29 | 29.2 | 29.4 | 29.6 | 29.8 | 2
1554.4 | 30 | 30.2 | 30.4 | 30.6 | 30.8 | 31 | 31.2 | 31.4 | 31.6 | 31.8 | 2
1554.5 | 32 | 32.2 | 32.4 | 32.6 | 32.8 | 33 | 33.2 | 33.4 | 33.6 | 33.8 | 2
1554.6 | 34 | 34.3 | 34.6 | 34.9 | 35.2 | 35.5 | 35.8 | 36.1 | 36.4 | 36.7 | 2
1554.7 | 37 | 37.3 | 37.6 | 37.9 | 38.2 | 38.5 | 38.8 | 39.1 | 39.4 | 39.7 | 3
1554.8 | 40 | 40.3 | 40.6 | 40.9 | 41.2 | 41.5 | 41.8 | 42.1 | 42.4 | 42.7 | 3
1554.9 | 43 | 43.3 | 43.6 | 43.9 | 44.2 | 44.5 | 44.8 | 45.1 | 45.4 | 45.7 | 3
1555 | 46 | 46.4 | 46.8 | 47.2 | 47.6 | 48 | 48.4 | 48.8 | 49.2 | 49.6 | 3
1555.1 | 50 | 50.4 | 50.8 | 51.2 | 51.6 | 52 | 52.4 | 52.8 | 53.2 | 53.6 | 4
1555.2 | 54 | 54.5 | 55 | 55.5 | 56 | 56.5 | 57 | 57.5 | 58 | 58.5 | 4
1555.3 | 59 | 59.5 | 60 | 60.5 | 61 | 61.5 | 62 | 62.5 | 63 | 63.5 | 5
1555.4 | 64 | 64.6 | 65.2 | 65.8 | 66.4 | 67 | 67.6 | 68.2 | 68.8 | 69.4 | 5
1555.5 | 70 | 70.7 | 71.4 | 72.1 | 72.8 | 73.5 | 74.2 | 74.9 | 75.6 | 76.3 | 6
1555.6 | 77 | 77.7 | 78.4 | 79.1 | 79.8 | 80.5 | 81.2 | 81.9 | 82.6 | 83.3 | 7
1555.7 | 84 | 84.7 | 85.4 | 86.1 | 86.8 | 87.5 | 88.2 | 88.9 | 89.6 | 90.3 | 7
1555.8 | 91 | 91.8 | 92.6 | 93.4 | 94.2 | 95 | 95.8 | 96.6 | 97.4 | 98.2 | 7
1555.9 | 99 | 99.9 | 100.8 | 101.7 | 102.6 | 103.5 | 104.4 | 105.3 | 106.2 | 107.1 | 8
1556 | 108 | 108.9 | 109.8 | 110.7 | 111.6 | 112.5 | 113.4 | 114.3 | 115.2 | 116.1 | 9
1556.1 | 117 | 118 | 119 | 120 | 121 | 122 | 123 | 124 | 125 | 126 | 9
1556.2 | 127 | 128 | 129 | 130 | 131 | 132 | 133 | 134 | 135 | 136 | 10
1556.3 | 137 | 138 | 139 | 140 | 141 | 142 | 143 | 144 | 145 | 146 | 10
1556.4 | 147 | 148.1 | 149.2 | 150.3 | 151.4 | 152.5 | 153.6 | 154.7 | 155.8 | 156.9 | 10
1556.5 | 158 | 159.2 | 160.4 | 161.6 | 162.8 | 164 | 165.2 | 166.4 | 167.6 | 168.8 | 11
1556.6 | 170 | 171.2 | 172.4 | 173.6 | 174.8 | 176 | 177.2 | 178.4 | 179.6 | 180.8 | 12
1556.7 | 182 | 183.2 | 184.4 | 185.6 | 186.8 | 188 | 189.2 | 190.4 | 191.6 | 192.8 | 12
1556.8 | 194 | 195.3 | 196.6 | 197.9 | 199.2 | 200.5 | 201.8 | 203.1 | 204.4 | 205.7 | 12
1556.9 | 207 | 208.3 | 209.6 | 210.9 | 212.2 | 213.5 | 214.8 | 216.1 | 217.4 | 218.7 | 13
1557 | 220 | 221.3 | 222.6 | 223.9 | 225.2 | 226.5 | 227.8 | 229.1 | 230.4 | 231.7 | 13
1557.1 | 233 | 234.4 | 235.8 | 237.2 | 238.6 | 240 | 241.4 | 242.8 | 244.2 | 245.6 | 13
1557.2 | 247 | 248.5 | 250 | 251.5 | 253 | 254.5 | 256 | 257.5 | 259 | 260.5 | 14
1557.3 | 262 | 263.5 | 265 | 266.5 | 268 | 269.5 | 271 | 272.5 | 274 | 275.5 | 15
1557.4 | 277 | 278.5 | 280 | 281.5 | 283 | 284.5 | 286 | 287.5 | 289 | 290.5 | 15
1557.5 | 292 | 293.6 | 295.2 | 296.8 | 298.4 | 300 | 301.6 | 303.2 | 304.8 | 306.4 | 15
1557.6 | 308 | 309.6 | 311.2 | 312.8 | 314.4 | 316 | 317.6 | 319.2 | 320.8 | 322.4 | 16
1557.7 | 324 | 325.7 | 327.4 | 329.1 | 330.8 | 332.5 | 334.2 | 335.9 | 337.6 | 339.3 | 16
1557.8 | 341 | 342.7 | 344.4 | 346.1 | 347.8 | 349.5 | 351.2 | 352.9 | 354.6 | 356.3 | 17
1557.9 | 358 | 359.7 | 361.4 | 363.1 | 364.8 | 366.5 | 368.2 | 369.9 | 371.6 | 373.3 | 17
1558 | 375 | 376.8 | 378.6 | 380.4 | 382.2 | 384 | 385.8 | 387.6 | 389.4 | 391.2 | 17
1558.1 | 393 | 394.9 | 396.8 | 398.7 | 400.6 | 402.5 | 404.4 | 406.3 | 408.2 | 410.1 | 18
1558.2 | 412 | 413.9 | 415.8 | 417.7 | 419.6 | 421.5 | 423.4 | 425.3 | 427.2 | 429.1 | 19
1558.3 | 431 | 433 | 435 | 437 | 439 | 441 | 443 | 445 | 447 | 449 | 19
1558.4 | 451 | 453 | 455 | 457 | 459 | 461 | 463 | 465 | 467 | 469 | 20
1558.5 | 471 | 473.1 | 475.2 | 477.3 | 479.4 | 481.5 | 483.6 | 485.7 | 487.8 | 489.9 | 20
1558.6 | 492 | 494.2 | 496.4 | 498.6 | 500.8 | 503 | 505.2 | 507.4 | 509.6 | 511.8 | 21
1558.7 | 514 | 516.2 | 518.4 | 520.6 | 522.8 | 525 | 527.2 | 529.4 | 531.6 | 533.8 | 22
1558.8 | 536 | 538.2 | 540.4 | 542.6 | 544.8 | 547 | 549.2 | 551.4 | 553.6 | 555.8 | 22
1558.9 | 558 | 560.4 | 562.8 | 565.2 | 567.6 | 570 | 572.4 | 574.8 | 577.2 | 579.6 | 22
1559 | 582 | 584.3 | 586.6 | 588.9 | 591.2 | 593.5 | 595.8 | 598.1 | 600.4 | 602.7 | 24
1559.1 | 605 | 607.5 | 610 | 612.5 | 615 | 617.5 | 620 | 622.5 | 625 | 627.5 | 23
1559.2 | 630 | 632.5 | 635 | 637.5 | 640 | 642.5 | 645 | 647.5 | 650 | 652.5 | 25
1559.3 | 655 | 657.5 | 660 | 662.5 | 665 | 667.5 | 670 | 672.5 | 675 | 677.5 | 25
1559.4 | 680 | 682.6 | 685.2 | 687.8 | 690.4 | 693 | 695.6 | 698.2 | 700.8 | 703.4 | 25
1559.5 | 706 | 708.7 | 711.4 | 714.1 | 716.8 | 719.5 | 722.2 | 724.9 | 727.6 | 730.3 | 26
1559.6 | 733 | 735.7 | 738.4 | 741.1 | 743.8 | 746.5 | 749.2 | 751.9 | 754.6 | 757.3 | 27
1559.7 | 760 | 762.8 | 765.6 | 768.4 | 771.2 | 774 | 776.8 | 779.6 | 782.4 | 785.2 | 27
1559.8 | 788 | 790.9 | 793.8 | 796.7 | 799.6 | 802.5 | 805.4 | 808.3 | 811.2 | 814.1 | 28
1559.9 | 817 | 819.9 | 822.8 | 825.7 | 828.6 | 831.5 | 834.4 | 837.3 | 840.2 | 843.1 | 29
1560 | 846 | 848.9 | 851.8 | 854.7 | 857.6 | 860.5 | 863.4 | 866.3 | 869.2 | 872.1 | 29
1560.1 | 875 | 878.1 | 881.2 | 884.3 | 887.4 | 890.5 | 893.6 | 896.7 | 899.8 | 902.9 | 29
1560.2 | 906 | 909.2 | 912.4 | 915.6 | 918.8 | 922 | 925.2 | 928.4 | 931.6 | 934.8 | 31
1560.3 | 938 | 941.2 | 944.4 | 947.6 | 950.8 | 954 | 957.2 | 960.4 | 963.6 | 966.8 | 32
1560.4 | 970 | 973.4 | 976.8 | 980.2 | 983.6 | 987 | 990.4 | 993.8 | 997.2 | 1000.6 | 32
1560.5 | 1004 | 1007.5 | 1011 | 1014.5 | 1018 | 1021.5 | 1025 | 1028.5 | 1032 | 1035.5 | 34
1560.6 | 1039 | 1042.5 | 1046 | 1049.5 | 1053 | 1056.5 | 1060 | 1063.5 | 1067 | 1070.5 | 35
1560.7 | 1074 | 1077.7 | 1081.4 | 1085.1 | 1088.8 | 1092.5 | 1096.2 | 1099.9 | 1103.6 | 1107.3 | 35
1560.8 | 1111 | 1114.7 | 1118.4 | 1122.1 | 1125.8 | 1129.5 | 1133.2 | 1136.9 | 1140.6 | 1144.3 | 37
1560.9 | 1148 | 1151.9 | 1155.8 | 1159.7 | 1163.6 | 1167.5 | 1171.4 | 1175.3 | 1179.2 | 1183.1 | 37
1561 | 1187 | 1190.9 | 1194.8 | 1198.7 | 1202.6 | 1206.5 | 1210.4 | 1214.3 | 1218.2 | 1222.1 | 39
1561.1 | 1226 | 1230.1 | 1234.2 | 1238.3 | 1242.4 | 1246.5 | 1250.6 | 1254.7 | 1258.8 | 1262.9 | 39
1561.2 | 1267 | 1271.1 | 1275.2 | 1279.3 | 1283.4 | 1287.5 | 1291.6 | 1295.7 | 1299.8 | 1303.9 | 41
1561.3 | 1308 | 1312.2 | 1316.4 | 1320.6 | 1324.8 | 1329 | 1333.2 | 1337.4 | 1341.6 | 1345.8 | 41
1561.4 | 1350 | 1354.4 | 1358.8 | 1363.2 | 1367.6 | 1372 | 1376.4 | 1380.8 | 1385.2 | 1389.6 | 42
1561.5 | 1394 | 1398.4 | 1402.8 | 1407.2 | 1411.6 | 1416 | 1420.4 | 1424.8 | 1429.2 | 1433.6 | 44
1561.6 | 1438 | 1442.5 | 1447 | 1451.5 | 1456 | 1460.5 | 1465 | 1469.5 | 1474 | 1478.5 | 44
1561.7 | 1483 | 1487.6 | 1492.2 | 1496.8 | 1501.4 | 1506 | 1510.6 | 1515.2 | 1519.8 | 1524.4 | 45
1561.8 | 1529 | 1533.7 | 1538.4 | 1543.1 | 1547.8 | 1552.5 | 1557.2 | 1561.9 | 1566.6 | 1571.3 | 46
1561.9 | 1576 | 1580.9 | 1585.8 | 1590.7 | 1595.6 | 1600.5 | 1605.4 | 1610.3 | 1615.2 | 1620.1 | 47
1562 | 1625 | 1629.9 | 1634.8 | 1639.7 | 1644.6 | 1649.5 | 1654.4 | 1659.3 | 1664.2 | 1669.1 | 49
1562.1 | 1674 | 1679 | 1684 | 1689 | 1694 | 1699 | 1704 | 1709 | 1714 | 1719 | 49
1562.2 | 1724 | 1729.2 | 1734.4 | 1739.6 | 1744.8 | 1750 | 1755.2 | 1760.4 | 1765.6 | 1770.8 | 50
1562.3 | 1776 | 1781.3 | 1786.6 | 1791.9 | 1797.2 | 1802.5 | 1807.8 | 1813.1 | 1818.4 | 1823.7 | 52
1562.4 | 1829 | 1834.4 | 1839.8 | 1845.2 | 1850.6 | 1856 | 1861.4 | 1866.8 | 1872.2 | 1877.6 | 53
1562.5 | 1883 | 1888.5 | 1894 | 1899.5 | 1905 | 1910.5 | 1916 | 1921.5 | 1927 | 1932.5 | 54
1562.6 | 1938 | 1943.7 | 1949.4 | 1955.1 | 1960.8 | 1966.5 | 1972.2 | 1977.9 | 1983.6 | 1989.3 | 55
1562.7 | 1995 | 2000.8 | 2006.6 | 2012.4 | 2018.2 | 2024 | 2029.8 | 2035.6 | 2041.4 | 2047.2 | 57
1562.8 | 2053 | 2058.9 | 2064.8 | 2070.7 | 2076.6 | 2082.5 | 2088.4 | 2094.3 | 2100.2 | 2106.1 | 58
1562.9 | 2112 | 2118 | 2124 | 2130 | 2136 | 2142 | 2148 | 2154 | 2160 | 2166 | 59
1563 | 2172 | 2178.2 | 2184.4 | 2190.6 | 2196.8 | 2203 | 2209.2 | 2215.4 | 2221.6 | 2227.8 | 60
1563.1 | 2234 | 2240.3 | 2246.6 | 2252.9 | 2259.2 | 2265.5 | 2271.8 | 2278.1 | 2284.4 | 2290.7 | 62
1563.2 | 2297 | 2303.4 | 2309.8 | 2316.2 | 2322.6 | 2329 | 2335.4 | 2341.8 | 2348.2 | 2354.6 | 63
1563.3 | 2361 | 2367.5 | 2374 | 2380.5 | 2387 | 2393.5 | 2400 | 2406.5 | 2413 | 2419.5 | 64
1563.4 | 2426 | 2432.7 | 2439.4 | 2446.1 | 2452.8 | 2459.5 | 2466.2 | 2472.9 | 2479.6 | 2486.3 | 65
1563.5 | 2493 | 2499.7 | 2506.4 | 2513.1 | 2519.8 | 2526.5 | 2533.2 | 2539.9 | 2546.6 | 2553.3 | 67
1563.6 | 2560 | 2566.9 | 2573.8 | 2580.7 | 2587.6 | 2594.5 | 2601.4 | 2608.3 | 2615.2 | 2622.1 | 67
1563.7 | 2629 | 2636.1 | 2643.2 | 2650.3 | 2657.4 | 2664.5 | 2671.6 | 2678.7 | 2685.8 | 2692.9 | 69
1563.8 | 2700 | 2707.1 | 2714.2 | 2721.3 | 2728.4 | 2735.5 | 2742.6 | 2749.7 | 2756.8 | 2763.9 | 71
1563.9 | 2771 | 2778.3 | 2785.6 | 2792.9 | 2800.2 | 2807.5 | 2814.8 | 2822.1 | 2829.4 | 2836.7 | 71
1564 | 2844 | 2851.4 | 2858.8 | 2866.2 | 2873.6 | 2881 | 2888.4 | 2895.8 | 2903.2 | 2910.6 | 73
1564.1 | 2918 | 2925.5 | 2933 | 2940.5 | 2948 | 2955.5 | 2963 | 2970.5 | 2978 | 2985.5 | 74
1564.2 | 2993 | 3000.7 | 3008.4 | 3016.1 | 3023.8 | 3031.5 | 3039.2 | 3046.9 | 3054.6 | 3062.3 | 75
1564.3 | 3070 | 3077.7 | 3085.4 | 3093.1 | 3100.8 | 3108.5 | 3116.2 | 3123.9 | 3131.6 | 3139.3 | 77
1564.4 | 3147 | 3155 | 3163 | 3171 | 3179 | 3187 | 3195 | 3203 | 3211 | 3219 | 77
1564.5 | 3227 | 3235 | 3243 | 3251 | 3259 | 3267 | 3275 | 3283 | 3291 | 3299 | 80
1564.6 | 3307 | 3315.2 | 3323.4 | 3331.6 | 3339.8 | 3348 | 3356.2 | 3364.4 | 3372.6 | 3380.8 | 80
1564.7 | 3389 | 3397.3 | 3405.6 | 3413.9 | 3422.2 | 3430.5 | 3438.8 | 3447.1 | 3455.4 | 3463.7 | 82
1564.8 | 3472 | 3480.4 | 3488.8 | 3497.2 | 3505.6 | 3514 | 3522.4 | 3530.8 | 3539.2 | 3547.6 | 83
1564.9 | 3556 | 3564.6 | 3573.2 | 3581.8 | 3590.4 | 3599 | 3607.6 | 3616.2 | 3624.8 | 3633.4 | 84
1565 | 3642 | 3650.7 | 3659.4 | 3668.1 | 3676.8 | 3685.5 | 3694.2 | 3702.9 | 3711.6 | 3720.3 | 86
1565.1 | 3729 | 3737.8 | 3746.6 | 3755.4 | 3764.2 | 3773 | 3781.8 | 3790.6 | 3799.4 | 3808.2 | 87
1565.2 | 3817 | 3825.9 | 3834.8 | 3843.7 | 3852.6 | 3861.5 | 3870.4 | 3879.3 | 3888.2 | 3897.1 | 88
1565.3 | 3906 | 3915.1 | 3924.2 | 3933.3 | 3942.4 | 3951.5 | 3960.6 | 3969.7 | 3978.8 | 3987.9 | 89
1565.4 | 3997 | 4006.1 | 4015.2 | 4024.3 | 4033.4 | 4042.5 | 4051.6 | 4060.7 | 4069.8 | 4078.9 | 91
1565.5 | 4088 | 4097.3 | 4106.6 | 4115.9 | 4125.2 | 4134.5 | 4143.8 | 4153.1 | 4162.4 | 4171.7 | 91
1565.6 | 4181 | 4190.4 | 4199.8 | 4209.2 | 4218.6 | 4228 | 4237.4 | 4246.8 | 4256.2 | 4265.6 | 93
1565.7 | 4275 | 4284.5 | 4294 | 4303.5 | 4313 | 4322.5 | 4332 | 4341.5 | 4351 | 4360.5 | 94
1565.8 | 4370 | 4379.6 | 4389.2 | 4398.8 | 4408.4 | 4418 | 4427.6 | 4437.2 | 4446.8 | 4456.4 | 95
1565.9 | 4466 | 4475.7 | 4485.4 | 4495.1 | 4504.8 | 4514.5 | 4524.2 | 4533.9 | 4543.6 | 4553.3 | 96
1566 | 4563 | 4572.8 | 4582.6 | 4592.4 | 4602.2 | 4612 | 4621.8 | 4631.6 | 4641.4 | 4651.2 | 97
1566.1 | 4661 | 4670.9 | 4680.8 | 4690.7 | 4700.6 | 4710.5 | 4720.4 | 4730.3 | 4740.2 | 4750.1 | 98
1566.2 | 4760 | 4770.1 | 4780.2 | 4790.3 | 4800.4 | 4810.5 | 4820.6 | 4830.7 | 4840.8 | 4850.9 | 99
1566.3 | 4861 | 4871.1 | 4881.2 | 4891.3 | 4901.4 | 4911.5 | 4921.6 | 4931.7 | 4941.8 | 4951.9 | 101
1566.4 | 4962 | 4972.2 | 4982.4 | 4992.6 | 5002.8 | 5013 | 5023.2 | 5033.4 | 5043.6 | 5053.8 | 101
1566.5 | 5064 | 5074.3 | 5084.6 | 5094.9 | 5105.2 | 5115.5 | 5125.8 | 5136.1 | 5146.4 | 5156.7 | 102
1566.6 | 5167 | 5177.5 | 5188 | 5198.5 | 5209 | 5219.5 | 5230 | 5240.5 | 5251 | 5261.5 | 103
1566.7 | 5272 | 5282.5 | 5293 | 5303.5 | 5314 | 5324.5 | 5335 | 5345.5 | 5356 | 5366.5 | 105
1566.8 | 5377 | 5387.6 | 5398.2 | 5408.8 | 5419.4 | 5430 | 5440.6 | 5451.2 | 5461.8 | 5472.4 | 105
1566.9 | 5483 | 5493.7 | 5504.4 | 5515.1 | 5525.8 | 5536.5 | 5547.2 | 5557.9 | 5568.6 | 5579.3 | 106
1567 | 5590 | 5600.8 | 5611.6 | 5622.4 | 5633.2 | 5644 | 5654.8 | 5665.6 | 5676.4 | 5687.2 | 107
1567.1 | 5698 | 5708.9 | 5719.8 | 5730.7 | 5741.6 | 5752.5 | 5763.4 | 5774.3 | 5785.2 | 5796.1 | 108
1567.2 | 5807 | 5818.1 | 5829.2 | 5840.3 | 5851.4 | 5862.5 | 5873.6 | 5884.7 | 5895.8 | 5906.9 | 109
1567.3 | 5918 | 5929.1 | 5940.2 | 5951.3 | 5962.4 | 5973.5 | 5984.6 | 5995.7 | 6006.8 | 6017.9 | 111
1567.4 | 6029 | 6040.2 | 6051.4 | 6062.6 | 6073.8 | 6085 | 6096.2 | 6107.4 | 6118.6 | 6129.8 | 111
1567.5 | 6141 | 6152.3 | 6163.6 | 6174.9 | 6186.2 | 6197.5 | 6208.8 | 6220.1 | 6231.4 | 6242.7 | 112
1567.6 | 6254 | 6265.4 | 6276.8 | 6288.2 | 6299.6 | 6311 | 6322.4 | 6333.8 | 6345.2 | 6356.6 | 113
1567.7 | 6368 | 6379.5 | 6391 | 6402.5 | 6414 | 6425.5 | 6437 | 6448.5 | 6460 | 6471.5 | 114
1567.8 | 6483 | 6494.6 | 6506.2 | 6517.8 | 6529.4 | 6541 | 6552.6 | 6564.2 | 6575.8 | 6587.4 | 115
1567.9 | 6599 | 6610.7 | 6622.4 | 6634.1 | 6645.8 | 6657.5 | 6669.2 | 6680.9 | 6692.6 | 6704.3 | 116
1568 | 6716 | 6727.8 | 6739.6 | 6751.4 | 6763.2 | 6775 | 6786.8 | 6798.6 | 6810.4 | 6822.2 | 117
1568.1 | 6834 | 6845.9 | 6857.8 | 6869.7 | 6881.6 | 6893.5 | 6905.4 | 6917.3 | 6929.2 | 6941.1 | 118
1568.2 | 6953 | 6964.9 | 6976.8 | 6988.7 | 7000.6 | 7012.5 | 7024.4 | 7036.3 | 7048.2 | 7060.1 | 119
1568.3 | 7072 | 7084.1 | 7096.2 | 7108.3 | 7120.4 | 7132.5 | 7144.6 | 7156.7 | 7168.8 | 7180.9 | 119
1568.4 | 7193 | 7205.1 | 7217.2 | 7229.3 | 7241.4 | 7253.5 | 7265.6 | 7277.7 | 7289.8 | 7301.9 | 121
1568.5 | 7314 | 7326.2 | 7338.4 | 7350.6 | 7362.8 | 7375 | 7387.2 | 7399.4 | 7411.6 | 7423.8 | 121
1568.6 | 7436 | 7448.3 | 7460.6 | 7472.9 | 7485.2 | 7497.5 | 7509.8 | 7522.1 | 7534.4 | 7546.7 | 122
1568.7 | 7559 | 7571.4 | 7583.8 | 7596.2 | 7608.6 | 7621 | 7633.4 | 7645.8 | 7658.2 | 7670.6 | 123
1568.8 | 7683 | 7695.4 | 7707.8 | 7720.2 | 7732.6 | 7745 | 7757.4 | 7769.8 | 7782.2 | 7794.6 | 124
1568.9 | 7807 | 7819.6 | 7832.2 | 7844.8 | 7857.4 | 7870 | 7882.6 | 7895.2 | 7907.8 | 7920.4 | 124
1569 | 7933 | 7945.6 | 7958.2 | 7970.8 | 7983.4 | 7996 | 8008.6 | 8021.2 | 8033.8 | 8046.4 | 126
1569.1 | 8059 | 8071.7 | 8084.4 | 8097.1 | 8109.8 | 8122.5 | 8135.2 | 8147.9 | 8160.6 | 8173.3 | 126
1569.2 | 8186 | 8198.8 | 8211.6 | 8224.4 | 8237.2 | 8250 | 8262.8 | 8275.6 | 8288.4 | 8301.2 | 127
1569.3 | 8314 | 8326.9 | 8339.8 | 8352.7 | 8365.6 | 8378.5 | 8391.4 | 8404.3 | 8417.2 | 8430.1 | 128
1569.4 | 8443 | 8455.9 | 8468.8 | 8481.7 | 8494.6 | 8507.5 | 8520.4 | 8533.3 | 8546.2 | 8559.1 | 129
1569.5 | 8572 | 8585.1 | 8598.2 | 8611.3 | 8624.4 | 8637.5 | 8650.6 | 8663.7 | 8676.8 | 8689.9 | 129
1569.6 | 8703 | 8716.1 | 8729.2 | 8742.3 | 8755.4 | 8768.5 | 8781.6 | 8794.7 | 8807.8 | 8820.9 | 131
1569.7 | 8834 | 8847.2 | 8860.4 | 8873.6 | 8886.8 | 8900 | 8913.2 | 8926.4 | 8939.6 | 8952.8 | 131
1569.8 | 8966 | 8979.3 | 8992.6 | 9005.9 | 9019.2 | 9032.5 | 9045.8 | 9059.1 | 9072.4 | 9085.7 | 132
1569.9 | 9099 | 9112.4 | 9125.8 | 9139.2 | 9152.6 | 9166 | 9179.4 | 9192.8 | 9206.2 | 9219.6 | 133
1570 | 9233 | 9246.4 | 9259.8 | 9273.2 | 9286.6 | 9300 | 9313.4 | 9326.8 | 9340.2 | 9353.6 | 134
1570.1 | 9367 | 9380.6 | 9394.2 | 9407.8 | 9421.4 | 9435 | 9448.6 | 9462.2 | 9475.8 | 9489.4 | 134
1570.2 | 9503 | 9516.6 | 9530.2 | 9543.8 | 9557.4 | 9571 | 9584.6 | 9598.2 | 9611.8 | 9625.4 | 136
1570.3 | 9639 | 9652.7 | 9666.4 | 9680.1 | 9693.8 | 9707.5 | 9721.2 | 9734.9 | 9748.6 | 9762.3 | 136
1570.4 | 9776 | 9789.9 | 9803.8 | 9817.7 | 9831.6 | 9845.5 | 9859.4 | 9873.3 | 9887.2 | 9901.1 | 137
1570.5 | 9915 | 9928.9 | 9942.8 | 9956.7 | 9970.6 | 9984.5 | 9998.4 | 10012.3 | 10026.2 | 10040.1 | 139
1570.6 | 10054 | 10068 | 10082 | 10096 | 10110 | 10124 | 10138 | 10152 | 10166 | 10180 | 139
1570.7 | 10194 | 10208.1 | 10222.2 | 10236.3 | 10250.4 | 10264.5 | 10278.6 | 10292.7 | 10306.8 | 10320.9 | 140
1570.8 | 10335 | 10349.2 | 10363.4 | 10377.6 | 10391.8 | 10406 | 10420.2 | 10434.4 | 10448.6 | 10462.8 | 141
1570.9 | 10477 | 10491.2 | 10505.4 | 10519.6 | 10533.8 | 10548 | 10562.2 | 10576.4 | 10590.6 | 10604.8 | 142
1571 | 10619 | 10633.4 | 10647.8 | 10662.2 | 10676.6 | 10691 | 10705.4 | 10719.8 | 10734.2 | 10748.6 | 142
1571.01 | 10633.4 | [9 empty] | 14.4
1571.02 | 10647.8 | [9 empty] | 14.4
1571.03 | 10662.2 | [9 empty] | 14.4
1571.04 | 10676.6 | [9 empty] | 14.4
1571.05 | 10691 | [9 empty] | 14.4
1571.06 | 10705.4 | [9 empty] | 14.4
1571.07 | 10719.8 | [9 empty] | 14.4
1571.08 | 10734.2 | [9 empty] | 14.4
1571.09 | 10748.6 | [9 empty] | 14.4
1571.1 | 10763 | 10777.4 | 10791.8 | 10806.2 | 10820.6 | 10835 | 10849.4 | 10863.8 | 10878.2 | 10892.6 | 14.4
1571.11 | 10777.4 | [9 empty] | 14.4
1571.12 | 10791.8 | [9 empty] | 14.4
1571.13 | 10806.2 | [9 empty] | 14.4
1571.14 | 10820.6 | [9 empty] | 14.4
1571.15 | 10835 | [9 empty] | 14.4
1571.16 | 10849.4 | [9 empty] | 14.4
1571.17 | 10863.8 | [9 empty] | 14.4
1571.18 | 10878.2 | [9 empty] | 14.4
1571.19 | 10892.6 | [9 empty] | 14.4
1571.2 | 10907 | 10921.6 | 10936.2 | 10950.8 | 10965.4 | 10980 | 10994.6 | 11009.2 | 11023.8 | 11038.4 | 14.4
1571.21 | 10921.6 | [9 empty] | 14.6
1571.22 | 10936.2 | [9 empty] | 14.6
1571.23 | 10950.8 | [9 empty] | 14.6
1571.24 | 10965.4 | [9 empty] | 14.6
1571.25 | 10980 | [9 empty] | 14.6
1571.26 | 10994.6 | [9 empty] | 14.6
1571.27 | 11009.2 | [9 empty] | 14.6
1571.28 | 11023.8 | [9 empty] | 14.6
1571.29 | 11038.4 | [9 empty] | 14.6
1571.3 | 11053 | 11067.6 | 11082.2 | 11096.8 | 11111.4 | 11126 | 11140.6 | 11155.2 | 11169.8 | 11184.4 | 14.6
1571.31 | 11067.6 | [9 empty] | 14.6
1571.32 | 11082.2 | [9 empty] | 14.6
1571.33 | 11096.8 | [9 empty] | 14.6
1571.34 | 11111.4 | [9 empty] | 14.6
1571.35 | 11126 | [9 empty] | 14.6
1571.36 | 11140.6 | [9 empty] | 14.6
1571.37 | 11155.2 | [9 empty] | 14.6
1571.38 | 11169.8 | [9 empty] | 14.6
1571.39 | 11184.4 | [9 empty] | 14.6
1571.4 | 11199 | 11213.8 | 11228.6 | 11243.4 | 11258.2 | 11273 | 11287.8 | 11302.6 | 11317.4 | 11332.2 | 14.6
1571.41 | 11213.8 | [9 empty] | 14.8
1571.42 | 11228.6 | [9 empty] | 14.8
1571.43 | 11243.4 | [9 empty] | 14.8
1571.44 | 11258.2 | [9 empty] | 14.8
1571.45 | 11273 | [9 empty] | 14.8
1571.46 | 11287.8 | [9 empty] | 14.8
1571.47 | 11302.6 | [9 empty] | 14.8
1571.48 | 11317.4 | [9 empty] | 14.8
1571.49 | 11332.2 | [9 empty] | 14.8
1571.5 | 11347 | 11361.8 | 11376.6 | 11391.4 | 11406.2 | 11421 | 11435.8 | 11450.6 | 11465.4 | 11480.2 | 14.8
1571.51 | 11361.8 | [9 empty] | 14.8
1571.52 | 11376.6 | [9 empty] | 14.8
1571.53 | 11391.4 | [9 empty] | 14.8
1571.54 | 11406.2 | [9 empty] | 14.8
1571.55 | 11421 | [9 empty] | 14.8
1571.56 | 11435.8 | [9 empty] | 14.8
1571.57 | 11450.6 | [9 empty] | 14.8
1571.58 | 11465.4 | [9 empty] | 14.8
1571.59 | 11480.2 | [9 empty] | 14.8
1571.6 | 11495 | 11509.9 | 11524.8 | 11539.7 | 11554.6 | 11569.5 | 11584.4 | 11599.3 | 11614.2 | 11629.1 | 14.8
1571.61 | 11509.9 | [9 empty] | 14.9
1571.62 | 11524.8 | [9 empty] | 14.9
1571.63 | 11539.7 | [9 empty] | 14.9
1571.64 | 11554.6 | [9 empty] | 14.9
1571.65 | 11569.5 | [9 empty] | 14.9
1571.66 | 11584.4 | [9 empty] | 14.9
1571.67 | 11599.3 | [9 empty] | 14.9
1571.68 | 11614.2 | [9 empty] | 14.9
1571.69 | 11629.1 | [9 empty] | 14.9
1571.7 | 11644 | 11659 | 11674 | 11689 | 11704 | 11719 | 11734 | 11749 | 11764 | 11779 | 14.9
1571.71 | 11659 | [9 empty] | 15
1571.72 | 11674 | [9 empty] | 15
1571.73 | 11689 | [9 empty] | 15
1571.74 | 11704 | [9 empty] | 15
1571.75 | 11719 | [9 empty] | 15
1571.76 | 11734 | [9 empty] | 15
1571.77 | 11749 | [9 empty] | 15
1571.78 | 11764 | [9 empty] | 15
1571.79 | 11779 | [9 empty] | 15
1571.8 | 11794 | 11809.1 | 11824.2 | 11839.3 | 11854.4 | 11869.5 | 11884.6 | 11899.7 | 11914.8 | 11929.9 | 15
1571.81 | 11809.1 | [9 empty] | 15.1
1571.82 | 11824.2 | [9 empty] | 15.1
1571.83 | 11839.3 | [9 empty] | 15.1
1571.84 | 11854.4 | [9 empty] | 15.1
1571.85 | 11869.5 | [9 empty] | 15.1
1571.86 | 11884.6 | [9 empty] | 15.1
1571.87 | 11899.7 | [9 empty] | 15.1
1571.88 | 11914.8 | [9 empty] | 15.1
1571.89 | 11929.9 | [9 empty] | 15.1
1571.9 | 11945 | 11960.1 | 11975.2 | 11990.3 | 12005.4 | 12020.5 | 12035.6 | 12050.7 | 12065.8 | 12080.9 | 15.1
1571.91 | 11960.1 | [9 empty] | 15.1
1571.92 | 11975.2 | [9 empty] | 15.1
1571.93 | 11990.3 | [9 empty] | 15.1
1571.94 | 12005.4 | [9 empty] | 15.1
1571.95 | 12020.5 | [9 empty] | 15.1
1571.96 | 12035.6 | [9 empty] | 15.1
1571.97 | 12050.7 | [9 empty] | 15.1
1571.98 | 12065.8 | [9 empty] | 15.1
1571.99 | 12080.9 | [9 empty] | 15.1
1572 | 12096 | 12111.3 | 12126.6 | 12141.9 | 12157.2 | 12172.5 | 12187.8 | 12203.1 | 12218.4 | 12233.7 | 15.1
1572.01 | 12111.3 | [9 empty] | 15.3
1572.02 | 12126.6 | [9 empty] | 15.3
1572.03 | 12141.9 | [9 empty] | 15.3
1572.04 | 12157.2 | [9 empty] | 15.3
1572.05 | 12172.5 | [9 empty] | 15.3
1572.06 | 12187.8 | [9 empty] | 15.3
1572.07 | 12203.1 | [9 empty] | 15.3
1572.08 | 12218.4 | [9 empty] | 15.3
1572.09 | 12233.7 | [9 empty] | 15.3
1572.1 | 12249 | 12264.4 | 12279.8 | 12295.2 | 12310.6 | 12326 | 12341.4 | 12356.8 | 12372.2 | 12387.6 | 15.3
1572.11 | 12264.4 | [9 empty] | 15.4
1572.12 | 12279.8 | [9 empty] | 15.4
1572.13 | 12295.2 | [9 empty] | 15.4
1572.14 | 12310.6 | [9 empty] | 15.4
1572.15 | 12326 | [9 empty] | 15.4
1572.16 | 12341.4 | [9 empty] | 15.4
1572.17 | 12356.8 | [9 empty] | 15.4
1572.18 | 12372.2 | [9 empty] | 15.4
1572.19 | 12387.6 | [9 empty] | 15.4
1572.2 | 12403 | 12418.5 | 12434 | 12449.5 | 12465 | 12480.5 | 12496 | 12511.5 | 12527 | 12542.5 | 15.4
1572.21 | 12418.5 | [9 empty] | 15.5
1572.22 | 12434 | [9 empty] | 15.5
1572.23 | 12449.5 | [9 empty] | 15.5
1572.24 | 12465 | [9 empty] | 15.5
1572.25 | 12480.5 | [9 empty] | 15.5
1572.26 | 12496 | [9 empty] | 15.5
1572.27 | 12511.5 | [9 empty] | 15.5
1572.28 | 12527 | [9 empty] | 15.5
1572.29 | 12542.5 | [9 empty] | 15.5
1572.3 | 12558 | 12573.7 | 12589.4 | 12605.1 | 12620.8 | 12636.5 | 12652.2 | 12667.9 | 12683.6 | 12699.3 | 15.5
1572.31 | 12573.7 | [9 empty] | 15.7
1572.32 | 12589.4 | [9 empty] | 15.7
1572.33 | 12605.1 | [9 empty] | 15.7
1572.34 | 12620.8 | [9 empty] | 15.7
1572.35 | 12636.5 | [9 empty] | 15.7
1572.36 | 12652.2 | [9 empty] | 15.7
1572.37 | 12667.9 | [9 empty] | 15.7
1572.38 | 12683.6 | [9 empty] | 15.7
1572.39 | 12699.3 | [9 empty] | 15.7
1572.4 | 12715 | 12730.7 | 12746.4 | 12762.1 | 12777.8 | 12793.5 | 12809.2 | 12824.9 | 12840.6 | 12856.3 | 15.7
1572.41 | 12730.7 | [9 empty] | 15.7
1572.42 | 12746.4 | [9 empty] | 15.7
1572.43 | 12762.1 | [9 empty] | 15.7
1572.44 | 12777.8 | [9 empty] | 15.7
1572.45 | 12793.5 | [9 empty] | 15.7
1572.46 | 12809.2 | [9 empty] | 15.7
1572.47 | 12824.9 | [9 empty] | 15.7
1572.48 | 12840.6 | [9 empty] | 15.7
1572.49 | 12856.3 | [9 empty] | 15.7
1572.5 | 12872 | 12887.9 | 12903.8 | 12919.7 | 12935.6 | 12951.5 | 12967.4 | 12983.3 | 12999.2 | 13015.1 | 15.7
1572.51 | 12887.9 | [9 empty] | 15.9
1572.52 | 12903.8 | [9 empty] | 15.9
1572.53 | 12919.7 | [9 empty] | 15.9
1572.54 | 12935.6 | [9 empty] | 15.9
1572.55 | 12951.5 | [9 empty] | 15.9
1572.56 | 12967.4 | [9 empty] | 15.9
1572.57 | 12983.3 | [9 empty] | 15.9
1572.58 | 12999.2 | [9 empty] | 15.9
1572.59 | 13015.1 | [9 empty] | 15.9
1572.6 | 13031 | 13046.9 | 13062.8 | 13078.7 | 13094.6 | 13110.5 | 13126.4 | 13142.3 | 13158.2 | 13174.1 | 15.9
1572.61 | 13046.9 | [9 empty] | 15.9
1572.62 | 13062.8 | [9 empty] | 15.9
1572.63 | 13078.7 | [9 empty] | 15.9
1572.64 | 13094.6 | [9 empty] | 15.9
1572.65 | 13110.5 | [9 empty] | 15.9
1572.66 | 13126.4 | [9 empty] | 15.9
1572.67 | 13142.3 | [9 empty] | 15.9
1572.68 | 13158.2 | [9 empty] | 15.9
1572.69 | 13174.1 | [9 empty] | 15.9
1572.7 | 13190 | 13206.1 | 13222.2 | 13238.3 | 13254.4 | 13270.5 | 13286.6 | 13302.7 | 13318.8 | 13334.9 | 15.9
1572.71 | 13206.1 | [9 empty] | 16.1
1572.72 | 13222.2 | [9 empty] | 16.1
1572.73 | 13238.3 | [9 empty] | 16.1
1572.74 | 13254.4 | [9 empty] | 16.1
1572.75 | 13270.5 | [9 empty] | 16.1
1572.76 | 13286.6 | [9 empty] | 16.1
1572.77 | 13302.7 | [9 empty] | 16.1
1572.78 | 13318.8 | [9 empty] | 16.1
1572.79 | 13334.9 | [9 empty] | 16.1
1572.8 | 13351 | 13367.2 | 13383.4 | 13399.6 | 13415.8 | 13432 | 13448.2 | 13464.4 | 13480.6 | 13496.8 | 16.1
1572.81 | 13367.2 | [9 empty] | 16.2
1572.82 | 13383.4 | [9 empty] | 16.2
1572.83 | 13399.6 | [9 empty] | 16.2
1572.84 | 13415.8 | [9 empty] | 16.2
1572.85 | 13432 | [9 empty] | 16.2
1572.86 | 13448.2 | [9 empty] | 16.2
1572.87 | 13464.4 | [9 empty] | 16.2
1572.88 | 13480.6 | [9 empty] | 16.2
1572.89 | 13496.8 | [9 empty] | 16.2
1572.9 | 13513 | 13529.3 | 13545.6 | 13561.9 | 13578.2 | 13594.5 | 13610.8 | 13627.1 | 13643.4 | 13659.7 | 16.2
1572.91 | 13529.3 | [9 empty] | 16.3
1572.92 | 13545.6 | [9 empty] | 16.3
1572.93 | 13561.9 | [9 empty] | 16.3
1572.94 | 13578.2 | [9 empty] | 16.3
1572.95 | 13594.5 | [9 empty] | 16.3
1572.96 | 13610.8 | [9 empty] | 16.3
1572.97 | 13627.1 | [9 empty] | 16.3
1572.98 | 13643.4 | [9 empty] | 16.3
1572.99 | 13659.7 | [9 empty] | 16.3
1573 | 13676 | 13692.5 | 13709 | 13725.5 | 13742 | 13758.5 | 13775 | 13791.5 | 13808 | 13824.5 | 16.3
1573.01 | 13692.5 | [9 empty] | 16.5
1573.02 | 13709 | [9 empty] | 16.5
1573.03 | 13725.5 | [9 empty] | 16.5
1573.04 | 13742 | [9 empty] | 16.5
1573.05 | 13758.5 | [9 empty] | 16.5
1573.06 | 13775 | [9 empty] | 16.5
1573.07 | 13791.5 | [9 empty] | 16.5
1573.08 | 13808 | [9 empty] | 16.5
1573.09 | 13824.5 | [9 empty] | 16.5
1573.1 | 13841 | 13857.5 | 13874 | 13890.5 | 13907 | 13923.5 | 13940 | 13956.5 | 13973 | 13989.5 | 16.5
1573.11 | 13857.5 | [9 empty] | 16.5
1573.12 | 13874 | [9 empty] | 16.5
1573.13 | 13890.5 | [9 empty] | 16.5
1573.14 | 13907 | [9 empty] | 16.5
1573.15 | 13923.5 | [9 empty] | 16.5
1573.16 | 13940 | [9 empty] | 16.5
1573.17 | 13956.5 | [9 empty] | 16.5
1573.18 | 13973 | [9 empty] | 16.5
1573.19 | 13989.5 | [9 empty] | 16.5
1573.2 | 14006 | 14022.7 | 14039.4 | 14056.1 | 14072.8 | 14089.5 | 14106.2 | 14122.9 | 14139.6 | 14156.3 | 16.5
1573.21 | 14022.7 | [9 empty] | 16.7
1573.22 | 14039.4 | [9 empty] | 16.7
1573.23 | 14056.1 | [9 empty] | 16.7
1573.24 | 14072.8 | [9 empty] | 16.7
1573.25 | 14089.5 | [9 empty] | 16.7
1573.26 | 14106.2 | [9 empty] | 16.7
1573.27 | 14122.9 | [9 empty] | 16.7
1573.28 | 14139.6 | [9 empty] | 16.7
1573.29 | 14156.3 | [9 empty] | 16.7
1573.3 | 14173 | 14189.8 | 14206.6 | 14223.4 | 14240.2 | 14257 | 14273.8 | 14290.6 | 14307.4 | 14324.2 | 16.7
1573.31 | 14189.8 | [9 empty] | 16.8
1573.32 | 14206.6 | [9 empty] | 16.8
1573.33 | 14223.4 | [9 empty] | 16.8
1573.34 | 14240.2 | [9 empty] | 16.8
1573.35 | 14257 | [9 empty] | 16.8
1573.36 | 14273.8 | [9 empty] | 16.8
1573.37 | 14290.6 | [9 empty] | 16.8
1573.38 | 14307.4 | [9 empty] | 16.8
1573.39 | 14324.2 | [9 empty] | 16.8
1573.4 | 14341 | 14357.9 | 14374.8 | 14391.7 | 14408.6 | 14425.5 | 14442.4 | 14459.3 | 14476.2 | 14493.1 | 16.8
1573.41 | 14357.9 | [9 empty] | 16.9
1573.42 | 14374.8 | [9 empty] | 16.9
1573.43 | 14391.7 | [9 empty] | 16.9
1573.44 | 14408.6 | [9 empty] | 16.9
1573.45 | 14425.5 | [9 empty] | 16.9
1573.46 | 14442.4 | [9 empty] | 16.9
1573.47 | 14459.3 | [9 empty] | 16.9
1573.48 | 14476.2 | [9 empty] | 16.9
1573.49 | 14493.1 | [9 empty] | 16.9
1573.5 | 14510 | 14527 | 14544 | 14561 | 14578 | 14595 | 14612 | 14629 | 14646 | 14663 | 16.9
1573.51 | 14527 | [9 empty] | 17
1573.52 | 14544 | [9 empty] | 17
1573.53 | 14561 | [9 empty] | 17
1573.54 | 14578 | [9 empty] | 17
1573.55 | 14595 | [9 empty] | 17
1573.56 | 14612 | [9 empty] | 17
1573.57 | 14629 | [9 empty] | 17
1573.58 | 14646 | [9 empty] | 17
1573.59 | 14663 | [9 empty] | 17
1573.6 | 14680 | 14697.1 | 14714.2 | 14731.3 | 14748.4 | 14765.5 | 14782.6 | 14799.7 | 14816.8 | 14833.9 | 17
1573.61 | 14697.1 | [9 empty] | 17.1
1573.62 | 14714.2 | [9 empty] | 17.1
1573.63 | 14731.3 | [9 empty] | 17.1
1573.64 | 14748.4 | [9 empty] | 17.1
1573.65 | 14765.5 | [9 empty] | 17.1
1573.66 | 14782.6 | [9 empty] | 17.1
1573.67 | 14799.7 | [9 empty] | 17.1
1573.68 | 14816.8 | [9 empty] | 17.1
1573.69 | 14833.9 | [9 empty] | 17.1
1573.7 | 14851 | 14868.2 | 14885.4 | 14902.6 | 14919.8 | 14937 | 14954.2 | 14971.4 | 14988.6 | 15005.8 | 17.1
1573.71 | 14868.2 | [9 empty] | 17.2
1573.72 | 14885.4 | [9 empty] | 17.2
1573.73 | 14902.6 | [9 empty] | 17.2
1573.74 | 14919.8 | [9 empty] | 17.2
1573.75 | 14937 | [9 empty] | 17.2
1573.76 | 14954.2 | [9 empty] | 17.2
1573.77 | 14971.4 | [9 empty] | 17.2
1573.78 | 14988.6 | [9 empty] | 17.2
1573.79 | 15005.8 | [9 empty] | 17.2
1573.8 | 15023 | 15040.4 | 15057.8 | 15075.2 | 15092.6 | 15110 | 15127.4 | 15144.8 | 15162.2 | 15179.6 | 17.2
1573.81 | 15040.4 | [9 empty] | 17.4
1573.82 | 15057.8 | [9 empty] | 17.4
1573.83 | 15075.2 | [9 empty] | 17.4
1573.84 | 15092.6 | [9 empty] | 17.4
1573.85 | 15110 | [9 empty] | 17.4
1573.86 | 15127.4 | [9 empty] | 17.4
1573.87 | 15144.8 | [9 empty] | 17.4
1573.88 | 15162.2 | [9 empty] | 17.4
1573.89 | 15179.6 | [9 empty] | 17.4
1573.9 | 15197 | 15214.5 | 15232 | 15249.5 | 15267 | 15284.5 | 15302 | 15319.5 | 15337 | 15354.5 | 17.4
1573.91 | 15214.5 | [9 empty] | 17.5
1573.92 | 15232 | [9 empty] | 17.5
1573.93 | 15249.5 | [9 empty] | 17.5
1573.94 | 15267 | [9 empty] | 17.5
1573.95 | 15284.5 | [9 empty] | 17.5
1573.96 | 15302 | [9 empty] | 17.5
1573.97 | 15319.5 | [9 empty] | 17.5
1573.98 | 15337 | [9 empty] | 17.5
1573.99 | 15354.5 | [9 empty] | 17.5
1574 | 15372 | 15389.6 | 15407.2 | 15424.8 | 15442.4 | 15460 | 15477.6 | 15495.2 | 15512.8 | 15530.4 | 17.5
1574.01 | 15389.6 | [9 empty] | 17.6
1574.02 | 15407.2 | [9 empty] | 17.6
1574.03 | 15424.8 | [9 empty] | 17.6
1574.04 | 15442.4 | [9 empty] | 17.6
1574.05 | 15460 | [9 empty] | 17.6
1574.06 | 15477.6 | [9 empty] | 17.6
1574.07 | 15495.2 | [9 empty] | 17.6
1574.08 | 15512.8 | [9 empty] | 17.6
1574.09 | 15530.4 | [9 empty] | 17.6
1574.1 | 15548 | 15565.7 | 15583.4 | 15601.1 | 15618.8 | 15636.5 | 15654.2 | 15671.9 | 15689.6 | 15707.3 | 17.6
1574.11 | 15565.7 | [9 empty] | 17.7
1574.12 | 15583.4 | [9 empty] | 17.7
1574.13 | 15601.1 | [9 empty] | 17.7
1574.14 | 15618.8 | [9 empty] | 17.7
1574.15 | 15636.5 | [9 empty] | 17.7
1574.16 | 15654.2 | [9 empty] | 17.7
1574.17 | 15671.9 | [9 empty] | 17.7
1574.18 | 15689.6 | [9 empty] | 17.7
1574.19 | 15707.3 | [9 empty] | 17.7
1574.2 | 15725 | 15742.9 | 15760.8 | 15778.7 | 15796.6 | 15814.5 | 15832.4 | 15850.3 | 15868.2 | 15886.1 | 17.7
1574.21 | 15742.9 | [9 empty] | 17.9
1574.22 | 15760.8 | [9 empty] | 17.9
1574.23 | 15778.7 | [9 empty] | 17.9
1574.24 | 15796.6 | [9 empty] | 17.9
1574.25 | 15814.5 | [9 empty] | 17.9
1574.26 | 15832.4 | [9 empty] | 17.9
1574.27 | 15850.3 | [9 empty] | 17.9
1574.28 | 15868.2 | [9 empty] | 17.9
1574.29 | 15886.1 | [9 empty] | 17.9
1574.3 | 15904 | 15922 | 15940 | 15958 | 15976 | 15994 | 16012 | 16030 | 16048 | 16066 | 17.9
1574.31 | 15922 | [9 empty] | 18
1574.32 | 15940 | [9 empty] | 18
1574.33 | 15958 | [9 empty] | 18
1574.34 | 15976 | [9 empty] | 18
1574.35 | 15994 | [9 empty] | 18
1574.36 | 16012 | [9 empty] | 18
1574.37 | 16030 | [9 empty] | 18
1574.38 | 16048 | [9 empty] | 18
1574.39 | 16066 | [9 empty] | 18
1574.4 | 16084 | 16102.2 | 16120.4 | 16138.6 | 16156.8 | 16175 | 16193.2 | 16211.4 | 16229.6 | 16247.8 | 18
1574.41 | 16102.2 | [9 empty] | 18.2
1574.42 | 16120.4 | [9 empty] | 18.2
1574.43 | 16138.6 | [9 empty] | 18.2
1574.44 | 16156.8 | [9 empty] | 18.2
1574.45 | 16175 | [9 empty] | 18.2
1574.46 | 16193.2 | [9 empty] | 18.2
1574.47 | 16211.4 | [9 empty] | 18.2
1574.48 | 16229.6 | [9 empty] | 18.2
1574.49 | 16247.8 | [9 empty] | 18.2
1574.5 | 16266 | 16284.3 | 16302.6 | 16320.9 | 16339.2 | 16357.5 | 16375.8 | 16394.1 | 16412.4 | 16430.7 | 18.2
1574.51 | 16284.3 | [9 empty] | 18.3
1574.52 | 16302.6 | [9 empty] | 18.3
1574.53 | 16320.9 | [9 empty] | 18.3
1574.54 | 16339.2 | [9 empty] | 18.3
1574.55 | 16357.5 | [9 empty] | 18.3
1574.56 | 16375.8 | [9 empty] | 18.3
1574.57 | 16394.1 | [9 empty] | 18.3
1574.58 | 16412.4 | [9 empty] | 18.3
1574.59 | 16430.7 | [9 empty] | 18.3
1574.6 | 16449 | 16437.4 | 16425.8 | 16414.2 | 16402.6 | 16391 | 16379.4 | 16367.8 | 16356.2 | 16344.6 | 18.3
1574.61 | 16467.4 | [9 empty] | 18.4
1574.62 | 16485.8 | [9 empty] | 18.4
1574.63 | 16504.2 | [9 empty] | 18.4
1574.64 | 16522.6 | [9 empty] | 18.4
1574.65 | 16541 | [9 empty] | 18.4
1574.66 | 16559.4 | [9 empty] | 18.4
1574.67 | 16577.8 | [9 empty] | 18.4
1574.68 | 16596.2 | [9 empty] | 18.4
1574.69 | 16614.6 | [9 empty] | 18.4
1574.7 | 16633 | 16381.6 | 16430.2 | 16478.8 | 16527.4 | 16576 | 16624.6 | 16673.2 | 16721.8 | 16770.4 | 18.4
1574.71 | 16651.6 | [9 empty] | 18.6
1574.72 | 16670.2 | [9 empty] | 18.6
1574.73 | 16688.8 | [9 empty] | 18.6
1574.74 | 16707.4 | [9 empty] | 18.6
1574.75 | 16726 | [9 empty] | 18.6
1574.76 | 16744.6 | [9 empty] | 18.6
1574.77 | 16763.2 | [9 empty] | 18.6
1574.78 | 16781.8 | [9 empty] | 18.6
1574.79 | 16800.4 | [9 empty] | 18.6
1574.8 | 16819 | 16837.7 | 16856.4 | 16875.1 | 16893.8 | 16912.5 | 16931.2 | 16949.9 | 16968.6 | 16987.3 | 18.6
1574.81 | 16837.7 | [9 empty] | 18.7
1574.82 | 16856.4 | [9 empty] | 18.7
1574.83 | 16875.1 | [9 empty] | 18.7
1574.84 | 16893.8 | [9 empty] | 18.7
1574.85 | 16912.5 | [9 empty] | 18.7
1574.86 | 16931.2 | [9 empty] | 18.7
1574.87 | 16949.9 | [9 empty] | 18.7
1574.88 | 16968.6 | [9 empty] | 18.7
1574.89 | 16987.3 | [9 empty] | 18.7
1574.9 | 17006 | 17024.8 | 17043.6 | 17062.4 | 17081.2 | 17100 | 17118.8 | 17137.6 | 17156.4 | 17175.2 | 18.7
1574.91 | 17024.8 | [9 empty] | 18.8
1574.92 | 17043.6 | [9 empty] | 18.8
1574.93 | 17062.4 | [9 empty] | 18.8
1574.94 | 17081.2 | [9 empty] | 18.8
1574.95 | 17100 | [9 empty] | 18.8
1574.96 | 17118.8 | [9 empty] | 18.8
1574.97 | 17137.6 | [9 empty] | 18.8
1574.98 | 17156.4 | [9 empty] | 18.8
1574.99 | 17175.2 | [9 empty] | 18.8
1575 | 17194 | 17213 | 17232 | 17251 | 17270 | 17289 | 17308 | 17327 | 17346 | 17365 | 18.8
1575.01 | 17213 | [9 empty] | 19
1575.02 | 17232 | [9 empty] | 19
1575.03 | 17251 | [9 empty] | 19
1575.04 | 17270 | [9 empty] | 19
1575.05 | 17289 | [9 empty] | 19
1575.06 | 17308 | [9 empty] | 19
1575.07 | 17327 | [9 empty] | 19
1575.08 | 17346 | [9 empty] | 19
1575.09 | 17365 | [9 empty] | 19
1575.1 | 17384 | 17403.2 | 17422.4 | 17441.6 | 17460.8 | 17480 | 17499.2 | 17518.4 | 17537.6 | 17556.8 | 19
1575.11 | 17403.2 | [9 empty] | 19.2
1575.12 | 17422.4 | [9 empty] | 19.2
1575.13 | 17441.6 | [9 empty] | 19.2
1575.14 | 17460.8 | [9 empty] | 19.2
1575.15 | 17480 | [9 empty] | 19.2
1575.16 | 17499.2 | [9 empty] | 19.2
1575.17 | 17518.4 | [9 empty] | 19.2
1575.18 | 17537.6 | [9 empty] | 19.2
1575.19 | 17556.8 | [9 empty] | 19.2
1575.2 | 17576 | 17595.2 | 17614.4 | 17633.6 | 17652.8 | 17672 | 17691.2 | 17710.4 | 17729.6 | 17748.8 | 19.2
1575.21 | 17595.2 | [9 empty] | 19.2
1575.22 | 17614.4 | [9 empty] | 19.2
1575.23 | 17633.6 | [9 empty] | 19.2
1575.24 | 17652.8 | [9 empty] | 19.2
1575.25 | 17672 | [9 empty] | 19.2
1575.26 | 17691.2 | [9 empty] | 19.2
1575.27 | 17710.4 | [9 empty] | 19.2
1575.28 | 17729.6 | [9 empty] | 19.2
1575.29 | 17748.8 | [9 empty] | 19.2
1575.3 | 17768 | 17787.4 | 17806.8 | 17826.2 | 17845.6 | 17865 | 17884.4 | 17903.8 | 17923.2 | 17942.6 | 19.2
1575.31 | 17787.4 | [9 empty] | 19.4
1575.32 | 17806.8 | [9 empty] | 19.4
1575.33 | 17826.2 | [9 empty] | 19.4
1575.34 | 17845.6 | [9 empty] | 19.4
1575.35 | 17865 | [9 empty] | 19.4
1575.36 | 17884.4 | [9 empty] | 19.4
1575.37 | 17903.8 | [9 empty] | 19.4
1575.38 | 17923.2 | [9 empty] | 19.4
1575.39 | 17942.6 | [9 empty] | 19.4
1575.4 | 17962 | 17981.6 | 18001.2 | 18020.8 | 18040.4 | 18060 | 18079.6 | 18099.2 | 18118.8 | 18138.4 | 19.4
1575.41 | 17981.6 | [9 empty] | 19.6
1575.42 | 18001.2 | [9 empty] | 19.6
1575.43 | 18020.8 | [9 empty] | 19.6
1575.44 | 18040.4 | [9 empty] | 19.6
1575.45 | 18060 | [9 empty] | 19.6
1575.46 | 18079.6 | [9 empty] | 19.6
1575.47 | 18099.2 | [9 empty] | 19.6
1575.48 | 18118.8 | [9 empty] | 19.6
1575.49 | 18138.4 | [9 empty] | 19.6
1575.5 | 18158 | 18177.6 | 18197.2 | 18216.8 | 18236.4 | 18256 | 18275.6 | 18295.2 | 18314.8 | 18334.4 | 19.6
1575.51 | 18177.6 | [9 empty] | 19.6
1575.52 | 18197.2 | [9 empty] | 19.6
1575.53 | 18216.8 | [9 empty] | 19.6
1575.54 | 18236.4 | [9 empty] | 19.6
1575.55 | 18256 | [9 empty] | 19.6
1575.56 | 18275.6 | [9 empty] | 19.6
1575.57 | 18295.2 | [9 empty] | 19.6
1575.58 | 18314.8 | [9 empty] | 19.6
1575.59 | 18334.4 | [9 empty] | 19.6
1575.6 | 18354 | 18373.8 | 18393.6 | 18413.4 | 18433.2 | 18453 | 18472.8 | 18492.6 | 18512.4 | 18532.2 | 19.6
1575.61 | 18373.8 | [9 empty] | 19.8
1575.62 | 18393.6 | [9 empty] | 19.8
1575.63 | 18413.4 | [9 empty] | 19.8
1575.64 | 18433.2 | [9 empty] | 19.8
1575.65 | 18453 | [9 empty] | 19.8
1575.66 | 18472.8 | [9 empty] | 19.8
1575.67 | 18492.6 | [9 empty] | 19.8
1575.68 | 18512.4 | [9 empty] | 19.8
1575.69 | 18532.2 | [9 empty] | 19.8
1575.7 | 18552 | 18572 | 18592 | 18612 | 18632 | 18652 | 18672 | 18692 | 18712 | 18732 | 19.8
1575.71 | 18572 | [9 empty] | 20
1575.72 | 18592 | [9 empty] | 20
1575.73 | 18612 | [9 empty] | 20
1575.74 | 18632 | [9 empty] | 20
1575.75 | 18652 | [9 empty] | 20
1575.76 | 18672 | [9 empty] | 20
1575.77 | 18692 | [9 empty] | 20
1575.78 | 18712 | [9 empty] | 20
1575.79 | 18732 | [9 empty] | 20
1575.8 | 18752 | 18772.1 | 18792.2 | 18812.3 | 18832.4 | 18852.5 | 18872.6 | 18892.7 | 18912.8 | 18932.9 | 20
1575.81 | 18772.1 | [9 empty] | 20.1
1575.82 | 18792.2 | [9 empty] | 20.1
1575.83 | 18812.3 | [9 empty] | 20.1
1575.84 | 18832.4 | [9 empty] | 20.1
1575.85 | 18852.5 | [9 empty] | 20.1
1575.86 | 18872.6 | [9 empty] | 20.1
1575.87 | 18892.7 | [9 empty] | 20.1
1575.88 | 18912.8 | [9 empty] | 20.1
1575.89 | 18932.9 | [9 empty] | 20.1
1575.9 | 18953 | 18973.2 | 18993.4 | 19013.6 | 19033.8 | 19054 | 19074.2 | 19094.4 | 19114.6 | 19134.8 | 20.1
1575.91 | 18973.2 | [9 empty] | 20.2
1575.92 | 18993.4 | [9 empty] | 20.2
1575.93 | 19013.6 | [9 empty] | 20.2
1575.94 | 19033.8 | [9 empty] | 20.2
1575.95 | 19054 | [9 empty] | 20.2
1575.96 | 19074.2 | [9 empty] | 20.2
1575.97 | 19094.4 | [9 empty] | 20.2
1575.98 | 19114.6 | [9 empty] | 20.2
1575.99 | 19134.8 | [9 empty] | 20.2
1576 | 19155 | 19175.4 | 19195.8 | 19216.2 | 19236.6 | 19257 | 19277.4 | 19297.8 | 19318.2 | 19338.6 | 20.2
1576.01 | 19175.4 | [9 empty] | 20.4
1576.02 | 19195.8 | [9 empty] | 20.4
1576.03 | 19216.2 | [9 empty] | 20.4
1576.04 | 19236.6 | [9 empty] | 20.4
1576.05 | 19257 | [9 empty] | 20.4
1576.06 | 19277.4 | [9 empty] | 20.4
1576.07 | 19297.8 | [9 empty] | 20.4
1576.08 | 19318.2 | [9 empty] | 20.4
1576.09 | 19338.6 | [9 empty] | 20.4
1576.1 | 19359 | 19379.5 | 19400 | 19420.5 | 19441 | 19461.5 | 19482 | 19502.5 | 19523 | 19543.5 | 20.4
1576.11 | 19379.5 | [9 empty] | 20.5
1576.12 | 19400 | [9 empty] | 20.5
1576.13 | 19420.5 | [9 empty] | 20.5
1576.14 | 19441 | [9 empty] | 20.5
1576.15 | 19461.5 | [9 empty] | 20.5
1576.16 | 19482 | [9 empty] | 20.5
1576.17 | 19502.5 | [9 empty] | 20.5
1576.18 | 19523 | [9 empty] | 20.5
1576.19 | 19543.5 | [9 empty] | 20.5
1576.2 | 19564 | 19584.6 | 19605.2 | 19625.8 | 19646.4 | 19667 | 19687.6 | 19708.2 | 19728.8 | 19749.4 | 20.5
1576.21 | 19584.6 | [9 empty] | 20.6
1576.22 | 19605.2 | [9 empty] | 20.6
1576.23 | 19625.8 | [9 empty] | 20.6
1576.24 | 19646.4 | [9 empty] | 20.6
1576.25 | 19667 | [9 empty] | 20.6
1576.26 | 19687.6 | [9 empty] | 20.6
1576.27 | 19708.2 | [9 empty] | 20.6
1576.28 | 19728.8 | [9 empty] | 20.6
1576.29 | 19749.4 | [9 empty] | 20.6
1576.3 | 19770 | 19790.8 | 19811.6 | 19832.4 | 19853.2 | 19874 | 19894.8 | 19915.6 | 19936.4 | 19957.2 | 20.6
1576.31 | 19790.8 | [9 empty] | 20.8
1576.32 | 19811.6 | [9 empty] | 20.8
1576.33 | 19832.4 | [9 empty] | 20.8
1576.34 | 19853.2 | [9 empty] | 20.8
1576.35 | 19874 | [9 empty] | 20.8
1576.36 | 19894.8 | [9 empty] | 20.8
1576.37 | 19915.6 | [9 empty] | 20.8
1576.38 | 19936.4 | [9 empty] | 20.8
1576.39 | 19957.2 | [9 empty] | 20.8
1576.4 | 19978 | 19998.9 | 20019.8 | 20040.7 | 20061.6 | 20082.5 | 20103.4 | 20124.3 | 20145.2 | 20166.1 | 20.8
1576.41 | 19998.9 | [9 empty] | 20.9
1576.42 | 20019.8 | [9 empty] | 20.9
1576.43 | 20040.7 | [9 empty] | 20.9
1576.44 | 20061.6 | [9 empty] | 20.9
1576.45 | 20082.5 | [9 empty] | 20.9
1576.46 | 20103.4 | [9 empty] | 20.9
1576.47 | 20124.3 | [9 empty] | 20.9
1576.48 | 20145.2 | [9 empty] | 20.9
1576.49 | 20166.1 | [9 empty] | 20.9
1576.5 | 20187 | 20208.1 | 20229.2 | 20250.3 | 20271.4 | 20292.5 | 20313.6 | 20334.7 | 20355.8 | 20376.9 | 20.9
1576.51 | 20208.1 | [9 empty] | 21.1
1576.52 | 20229.2 | [9 empty] | 21.1
1576.53 | 20250.3 | [9 empty] | 21.1
1576.54 | 20271.4 | [9 empty] | 21.1
1576.55 | 20292.5 | [9 empty] | 21.1
1576.56 | 20313.6 | [9 empty] | 21.1
1576.57 | 20334.7 | [9 empty] | 21.1
1576.58 | 20355.8 | [9 empty] | 21.1
1576.59 | 20376.9 | [9 empty] | 21.1
1576.6 | 20398 | 20419.2 | 20440.4 | 20461.6 | 20482.8 | 20504 | 20525.2 | 20546.4 | 20567.6 | 20588.8 | 21.1
1576.61 | 20419.2 | [9 empty] | 21.2
1576.62 | 20440.4 | [9 empty] | 21.2
1576.63 | 20461.6 | [9 empty] | 21.2
1576.64 | 20482.8 | [9 empty] | 21.2
1576.65 | 20504 | [9 empty] | 21.2
1576.66 | 20525.2 | [9 empty] | 21.2
1576.67 | 20546.4 | [9 empty] | 21.2
1576.68 | 20567.6 | [9 empty] | 21.2
1576.69 | 20588.8 | [9 empty] | 21.2
1576.7 | 20610 | 20631.4 | 20652.8 | 20674.2 | 20695.6 | 20717 | 20738.4 | 20759.8 | 20781.2 | 20802.6 | 21.2
1576.71 | 20631.4 | [9 empty] | 21.4
1576.72 | 20652.8 | [9 empty] | 21.4
1576.73 | 20674.2 | [9 empty] | 21.4
1576.74 | 20695.6 | [9 empty] | 21.4
1576.75 | 20717 | [9 empty] | 21.4
1576.76 | 20738.4 | [9 empty] | 21.4
1576.77 | 20759.8 | [9 empty] | 21.4
1576.78 | 20781.2 | [9 empty] | 21.4
1576.79 | 20802.6 | [9 empty] | 21.4
1576.8 | 20824 | 20845.5 | 20867 | 20888.5 | 20910 | 20931.5 | 20953 | 20974.5 | 20996 | 21017.5 | 21.4
1576.81 | 20845.5 | [9 empty] | 21.5
1576.82 | 20867 | [9 empty] | 21.5
1576.83 | 20888.5 | [9 empty] | 21.5
1576.84 | 20910 | [9 empty] | 21.5
1576.85 | 20931.5 | [9 empty] | 21.5
1576.86 | 20953 | [9 empty] | 21.5
1576.87 | 20974.5 | [9 empty] | 21.5
1576.88 | 20996 | [9 empty] | 21.5
1576.89 | 21017.5 | [9 empty] | 21.5
1576.9 | 21039 | 21060.7 | 21082.4 | 21104.1 | 21125.8 | 21147.5 | 21169.2 | 21190.9 | 21212.6 | 21234.3 | 21.5
1576.91 | 21060.7 | [9 empty] | 21.7
1576.92 | 21082.4 | [9 empty] | 21.7
1576.93 | 21104.1 | [9 empty] | 21.7
1576.94 | 21125.8 | [9 empty] | 21.7
1576.95 | 21147.5 | [9 empty] | 21.7
1576.96 | 21169.2 | [9 empty] | 21.7
1576.97 | 21190.9 | [9 empty] | 21.7
1576.98 | 21212.6 | [9 empty] | 21.7
1576.99 | 21234.3 | [9 empty] | 21.7
1577 | 21256 | 21277.7 | 21299.4 | 21321.1 | 21342.8 | 21364.5 | 21386.2 | 21407.9 | 21429.6 | 21451.3 | 21.7
1577.01 | 21277.7 | [9 empty] | 21.7
1577.02 | 21299.4 | [9 empty] | 21.7
1577.03 | 21321.1 | [9 empty] | 21.7
1577.04 | 21342.8 | [9 empty] | 21.7
1577.05 | 21364.5 | [9 empty] | 21.7
1577.06 | 21386.2 | [9 empty] | 21.7
1577.07 | 21407.9 | [9 empty] | 21.7
1577.08 | 21429.6 | [9 empty] | 21.7
1577.09 | 21451.3 | [9 empty] | 21.7
1577.1 | 21473 | 21495 | 21517 | 21539 | 21561 | 21583 | 21605 | 21627 | 21649 | 21671 | 21.7
1577.11 | 21495 | [9 empty] | 22
1577.12 | 21517 | [9 empty] | 22
1577.13 | 21539 | [9 empty] | 22
1577.14 | 21561 | [9 empty] | 22
1577.15 | 21583 | [9 empty] | 22
1577.16 | 21605 | [9 empty] | 22
1577.17 | 21627 | [9 empty] | 22
1577.18 | 21649 | [9 empty] | 22
1577.19 | 21671 | [9 empty] | 22
1577.2 | 21693 | 21715.1 | 21737.2 | 21759.3 | 21781.4 | 21803.5 | 21825.6 | 21847.7 | 21869.8 | 21891.9 | 22
1577.21 | 21715.1 | [9 empty] | 22.1
1577.22 | 21737.2 | [9 empty] | 22.1
1577.23 | 21759.3 | [9 empty] | 22.1
1577.24 | 21781.4 | [9 empty] | 22.1
1577.25 | 21803.5 | [9 empty] | 22.1
1577.26 | 21825.6 | [9 empty] | 22.1
1577.27 | 21847.7 | [9 empty] | 22.1
1577.28 | 21869.8 | [9 empty] | 22.1
1577.29 | 21891.9 | [9 empty] | 22.1
1577.3 | 21914 | 21936.2 | 21958.4 | 21980.6 | 22002.8 | 22025 | 22047.2 | 22069.4 | 22091.6 | 22113.8 | 22.1
1577.31 | 21936.2 | [9 empty] | 22.2
1577.32 | 21958.4 | [9 empty] | 22.2
1577.33 | 21980.6 | [9 empty] | 22.2
1577.34 | 22002.8 | [9 empty] | 22.2
1577.35 | 22025 | [9 empty] | 22.2
1577.36 | 22047.2 | [9 empty] | 22.2
1577.37 | 22069.4 | [9 empty] | 22.2
1577.38 | 22091.6 | [9 empty] | 22.2
1577.39 | 22113.8 | [9 empty] | 22.2
1577.4 | 22136 | 22158.4 | 22180.8 | 22203.2 | 22225.6 | 22248 | 22270.4 | 22292.8 | 22315.2 | 22337.6 | 22.2
1577.41 | 22158.4 | [9 empty] | 22.4
1577.42 | 22180.8 | [9 empty] | 22.4
1577.43 | 22203.2 | [9 empty] | 22.4
1577.44 | 22225.6 | [9 empty] | 22.4
1577.45 | 22248 | [9 empty] | 22.4
1577.46 | 22270.4 | [9 empty] | 22.4
1577.47 | 22292.8 | [9 empty] | 22.4
1577.48 | 22315.2 | [9 empty] | 22.4
1577.49 | 22337.6 | [9 empty] | 22.4
1577.5 | 22360 | 22382.5 | 22405 | 22427.5 | 22450 | 22472.5 | 22495 | 22517.5 | 22540 | 22562.5 | 22.4
1577.51 | 22382.5 | [9 empty] | 22.5
1577.52 | 22405 | [9 empty] | 22.5
1577.53 | 22427.5 | [9 empty] | 22.5
1577.54 | 22450 | [9 empty] | 22.5
1577.55 | 22472.5 | [9 empty] | 22.5
1577.56 | 22495 | [9 empty] | 22.5
1577.57 | 22517.5 | [9 empty] | 22.5
1577.58 | 22540 | [9 empty] | 22.5
1577.59 | 22562.5 | [9 empty] | 22.5
1577.6 | 22585 | 22607.6 | 22630.2 | 22652.8 | 22675.4 | 22698 | 22720.6 | 22743.2 | 22765.8 | 22788.4 | 22.5
1577.61 | 22607.6 | [9 empty] | 22.6
1577.62 | 22630.2 | [9 empty] | 22.6
1577.63 | 22652.8 | [9 empty] | 22.6
1577.64 | 22675.4 | [9 empty] | 22.6
1577.65 | 22698 | [9 empty] | 22.6
1577.66 | 22720.6 | [9 empty] | 22.6
1577.67 | 22743.2 | [9 empty] | 22.6
1577.68 | 22765.8 | [9 empty] | 22.6
1577.69 | 22788.4 | [9 empty] | 22.6
1577.7 | 22811 | 22833.8 | 22856.6 | 22879.4 | 22902.2 | 22925 | 22947.8 | 22970.6 | 22993.4 | 23016.2 | 22.6
1577.71 | 22833.8 | [9 empty] | 22.8
1577.72 | 22856.6 | [9 empty] | 22.8
1577.73 | 22879.4 | [9 empty] | 22.8
1577.74 | 22902.2 | [9 empty] | 22.8
1577.75 | 22925 | [9 empty] | 22.8
1577.76 | 22947.8 | [9 empty] | 22.8
1577.77 | 22970.6 | [9 empty] | 22.8
1577.78 | 22993.4 | [9 empty] | 22.8
1577.79 | 23016.2 | [9 empty] | 22.8
1577.8 | 23039 | 23062 | 23085 | 23108 | 23131 | 23154 | 23177 | 23200 | 23223 | 23246 | 22.8
1577.81 | 23062 | [9 empty] | 23
1577.82 | 23085 | [9 empty] | 23
1577.83 | 23108 | [9 empty] | 23
1577.84 | 23131 | [9 empty] | 23
1577.85 | 23154 | [9 empty] | 23
1577.86 | 23177 | [9 empty] | 23
1577.87 | 23200 | [9 empty] | 23
1577.88 | 23223 | [9 empty] | 23
1577.89 | 23246 | [9 empty] | 23
1577.9 | 23269 | 23292.1 | 23315.2 | 23338.3 | 23361.4 | 23384.5 | 23407.6 | 23430.7 | 23453.8 | 23476.9 | 23
1577.91 | 23292.1 | [9 empty] | 23.1
1577.92 | 23315.2 | [9 empty] | 23.1
1577.93 | 23338.3 | [9 empty] | 23.1
1577.94 | 23361.4 | [9 empty] | 23.1
1577.95 | 23384.5 | [9 empty] | 23.1
1577.96 | 23407.6 | [9 empty] | 23.1
1577.97 | 23430.7 | [9 empty] | 23.1
1577.98 | 23453.8 | [9 empty] | 23.1
1577.99 | 23476.9 | [9 empty] | 23.1
1578 | 23500 | 23523.2 | 23546.4 | 23569.6 | 23592.8 | 23616 | 23639.2 | 23662.4 | 23685.6 | 23708.8 | 23.1
1578.01 | 23523.2 | [9 empty] | 23.2
1578.02 | 23546.4 | [9 empty] | 23.2
1578.03 | 23569.6 | [9 empty] | 23.2
1578.04 | 23592.8 | [9 empty] | 23.2
1578.05 | 23616 | [9 empty] | 23.2
1578.06 | 23639.2 | [9 empty] | 23.2
1578.07 | 23662.4 | [9 empty] | 23.2
1578.08 | 23685.6 | [9 empty] | 23.2
1578.09 | 23708.8 | [9 empty] | 23.2
1578.1 | 23732 | 23755.3 | 23778.6 | 23801.9 | 23825.2 | 23848.5 | 23871.8 | 23895.1 | 23918.4 | 23941.7 | 23.2
1578.11 | 23755.3 | [9 empty] | 23.3
1578.12 | 23778.6 | [9 empty] | 23.3
1578.13 | 23801.9 | [9 empty] | 23.3
1578.14 | 23825.2 | [9 empty] | 23.3
1578.15 | 23848.5 | [9 empty] | 23.3
1578.16 | 23871.8 | [9 empty] | 23.3
1578.17 | 23895.1 | [9 empty] | 23.3
1578.18 | 23918.4 | [9 empty] | 23.3
1578.19 | 23941.7 | [9 empty] | 23.3
1578.2 | 23965 | 23988.6 | 24012.2 | 24035.8 | 24059.4 | 24083 | 24106.6 | 24130.2 | 24153.8 | 24177.4 | 23.3
1578.21 | 23988.6 | [9 empty] | 23.6
1578.22 | 24012.2 | [9 empty] | 23.6
1578.23 | 24035.8 | [9 empty] | 23.6
1578.24 | 24059.4 | [9 empty] | 23.6
1578.25 | 24083 | [9 empty] | 23.6
1578.26 | 24106.6 | [9 empty] | 23.6
1578.27 | 24130.2 | [9 empty] | 23.6
1578.28 | 24153.8 | [9 empty] | 23.6
1578.29 | 24177.4 | [9 empty] | 23.6
1578.3 | 24201 | 24224.6 | 24248.2 | 24271.8 | 24295.4 | 24319 | 24342.6 | 24366.2 | 24389.8 | 24413.4 | 23.6
1578.31 | 24224.6 | [9 empty] | 23.6
1578.32 | 24248.2 | [9 empty] | 23.6
1578.33 | 24271.8 | [9 empty] | 23.6
1578.34 | 24295.4 | [9 empty] | 23.6
1578.35 | 24319 | [9 empty] | 23.6
1578.36 | 24342.6 | [9 empty] | 23.6
1578.37 | 24366.2 | [9 empty] | 23.6
1578.38 | 24389.8 | [9 empty] | 23.6
1578.39 | 24413.4 | [9 empty] | 23.6
1578.4 | 24437 | 24460.8 | 24484.6 | 24508.4 | 24532.2 | 24556 | 24579.8 | 24603.6 | 24627.4 | 24651.2 | 23.6
1578.41 | 24460.8 | [9 empty] | 23.8
1578.42 | 24484.6 | [9 empty] | 23.8
1578.43 | 24508.4 | [9 empty] | 23.8
1578.44 | 24532.2 | [9 empty] | 23.8
1578.45 | 24556 | [9 empty] | 23.8
1578.46 | 24579.8 | [9 empty] | 23.8
1578.47 | 24603.6 | [9 empty] | 23.8
1578.48 | 24627.4 | [9 empty] | 23.8
1578.49 | 24651.2 | [9 empty] | 23.8
1578.5 | 24675 | 24698.9 | 24722.8 | 24746.7 | 24770.6 | 24794.5 | 24818.4 | 24842.3 | 24866.2 | 24890.1 | 23.8
1578.51 | 24698.9 | [9 empty] | 23.9
1578.52 | 24722.8 | [9 empty] | 23.9
1578.53 | 24746.7 | [9 empty] | 23.9
1578.54 | 24770.6 | [9 empty] | 23.9
1578.55 | 24794.5 | [9 empty] | 23.9
1578.56 | 24818.4 | [9 empty] | 23.9
1578.57 | 24842.3 | [9 empty] | 23.9
1578.58 | 24866.2 | [9 empty] | 23.9
1578.59 | 24890.1 | [9 empty] | 23.9
1578.6 | 24914 | 24938.1 | 24962.2 | 24986.3 | 25010.4 | 25034.5 | 25058.6 | 25082.7 | 25106.8 | 25130.9 | 23.9
1578.61 | 24938.1 | [9 empty] | 24.1
1578.62 | 24962.2 | [9 empty] | 24.1
1578.63 | 24986.3 | [9 empty] | 24.1
1578.64 | 25010.4 | [9 empty] | 24.1
1578.65 | 25034.5 | [9 empty] | 24.1
1578.66 | 25058.6 | [9 empty] | 24.1
1578.67 | 25082.7 | [9 empty] | 24.1
1578.68 | 25106.8 | [9 empty] | 24.1
1578.69 | 25130.9 | [9 empty] | 24.1
1578.7 | 25155 | 25179.2 | 25203.4 | 25227.6 | 25251.8 | 25276 | 25300.2 | 25324.4 | 25348.6 | 25372.8 | 24.1
1578.71 | 25179.2 | [9 empty] | 24.2
1578.72 | 25203.4 | [9 empty] | 24.2
1578.73 | 25227.6 | [9 empty] | 24.2
1578.74 | 25251.8 | [9 empty] | 24.2
1578.75 | 25276 | [9 empty] | 24.2
1578.76 | 25300.2 | [9 empty] | 24.2
1578.77 | 25324.4 | [9 empty] | 24.2
1578.78 | 25348.6 | [9 empty] | 24.2
1578.79 | 25372.8 | [9 empty] | 24.2
1578.8 | 25397 | 25421.3 | 25445.6 | 25469.9 | 25494.2 | 25518.5 | 25542.8 | 25567.1 | 25591.4 | 25615.7 | 24.2
1578.81 | 25421.3 | [9 empty] | 24.3
1578.82 | 25445.6 | [9 empty] | 24.3
1578.83 | 25469.9 | [9 empty] | 24.3
1578.84 | 25494.2 | [9 empty] | 24.3
1578.85 | 25518.5 | [9 empty] | 24.3
1578.86 | 25542.8 | [9 empty] | 24.3
1578.87 | 25567.1 | [9 empty] | 24.3
1578.88 | 25591.4 | [9 empty] | 24.3
1578.89 | 25615.7 | [9 empty] | 24.3
1578.9 | 25640 | 25664.5 | 25689 | 25713.5 | 25738 | 25762.5 | 25787 | 25811.5 | 25836 | 25860.5 | 24.3
1578.91 | 25664.5 | [9 empty] | 24.5
1578.92 | 25689 | [9 empty] | 24.5
1578.93 | 25713.5 | [9 empty] | 24.5
1578.94 | 25738 | [9 empty] | 24.5
1578.95 | 25762.5 | [9 empty] | 24.5
1578.96 | 25787 | [9 empty] | 24.5
1578.97 | 25811.5 | [9 empty] | 24.5
1578.98 | 25836 | [9 empty] | 24.5
1578.99 | 25860.5 | [9 empty] | 24.5
1579 | 25885 | 25909.6 | 25934.2 | 25958.8 | 25983.4 | 26008 | 26032.6 | 26057.2 | 26081.8 | 26106.4 | 24.5
1579.01 | 25909.6 | [9 empty] | 24.6
1579.02 | 25934.2 | [9 empty] | 24.6
1579.03 | 25958.8 | [9 empty] | 24.6
1579.04 | 25983.4 | [9 empty] | 24.6
1579.05 | 26008 | [9 empty] | 24.6
1579.06 | 26032.6 | [9 empty] | 24.6
1579.07 | 26057.2 | [9 empty] | 24.6
1579.08 | 26081.8 | [9 empty] | 24.6
1579.09 | 26106.4 | [9 empty] | 24.6
1579.1 | 26131 | 26155.8 | 26180.6 | 26205.4 | 26230.2 | 26255 | 26279.8 | 26304.6 | 26329.4 | 26354.2 | 24.6
1579.11 | 26155.8 | [9 empty] | 24.8
1579.12 | 26180.6 | [9 empty] | 24.8
1579.13 | 26205.4 | [9 empty] | 24.8
1579.14 | 26230.2 | [9 empty] | 24.8
1579.15 | 26255 | [9 empty] | 24.8
1579.16 | 26279.8 | [9 empty] | 24.8
1579.17 | 26304.6 | [9 empty] | 24.8
1579.18 | 26329.4 | [9 empty] | 24.8
1579.19 | 26354.2 | [9 empty] | 24.8
1579.2 | 26379 | 26403.9 | 26428.8 | 26453.7 | 26478.6 | 26503.5 | 26528.4 | 26553.3 | 26578.2 | 26603.1 | 24.8
1579.21 | 26403.9 | [9 empty] | 24.9
1579.22 | 26428.8 | [9 empty] | 24.9
1579.23 | 26453.7 | [9 empty] | 24.9
1579.24 | 26478.6 | [9 empty] | 24.9
1579.25 | 26503.5 | [9 empty] | 24.9
1579.26 | 26528.4 | [9 empty] | 24.9
1579.27 | 26553.3 | [9 empty] | 24.9
1579.28 | 26578.2 | [9 empty] | 24.9
1579.29 | 26603.1 | [9 empty] | 24.9
1579.3 | 26628 | 26653 | 26678 | 26703 | 26728 | 26753 | 26778 | 26803 | 26828 | 26853 | 24.9
1579.31 | 26653 | [9 empty] | 25
1579.32 | 26678 | [9 empty] | 25
1579.33 | 26703 | [9 empty] | 25
1579.34 | 26728 | [9 empty] | 25
1579.35 | 26753 | [9 empty] | 25
1579.36 | 26778 | [9 empty] | 25
1579.37 | 26803 | [9 empty] | 25
1579.38 | 26828 | [9 empty] | 25
1579.39 | 26853 | [9 empty] | 25
1579.4 | 26878 | 26903.2 | 26928.4 | 26953.6 | 26978.8 | 27004 | 27029.2 | 27054.4 | 27079.6 | 27104.8 | 25
1579.41 | 26903.2 | [9 empty] | 25.2
1579.42 | 26928.4 | [9 empty] | 25.2
1579.43 | 26953.6 | [9 empty] | 25.2
1579.44 | 26978.8 | [9 empty] | 25.2
1579.45 | 27004 | [9 empty] | 25.2
1579.46 | 27029.2 | [9 empty] | 25.2
1579.47 | 27054.4 | [9 empty] | 25.2
1579.48 | 27079.6 | [9 empty] | 25.2
1579.49 | 27104.8 | [9 empty] | 25.2
1579.5 | 27130 | 27155.3 | 27180.6 | 27205.9 | 27231.2 | 27256.5 | 27281.8 | 27307.1 | 27332.4 | 27357.7 | 25.2
1579.51 | 27155.3 | [9 empty] | 25.3
1579.52 | 27180.6 | [9 empty] | 25.3
1579.53 | 27205.9 | [9 empty] | 25.3
1579.54 | 27231.2 | [9 empty] | 25.3
1579.55 | 27256.5 | [9 empty] | 25.3
1579.56 | 27281.8 | [9 empty] | 25.3
1579.57 | 27307.1 | [9 empty] | 25.3
1579.58 | 27332.4 | [9 empty] | 25.3
1579.59 | 27357.7 | [9 empty] | 25.3
1579.6 | 27383 | 27408.5 | 27434 | 27459.5 | 27485 | 27510.5 | 27536 | 27561.5 | 27587 | 27612.5 | 25.3
1579.61 | 27408.5 | [9 empty] | 25.5
1579.62 | 27434 | [9 empty] | 25.5
1579.63 | 27459.5 | [9 empty] | 25.5
1579.64 | 27485 | [9 empty] | 25.5
1579.65 | 27510.5 | [9 empty] | 25.5
1579.66 | 27536 | [9 empty] | 25.5
1579.67 | 27561.5 | [9 empty] | 25.5
1579.68 | 27587 | [9 empty] | 25.5
1579.69 | 27612.5 | [9 empty] | 25.5
1579.7 | 27638 | 27663.6 | 27689.2 | 27714.8 | 27740.4 | 27766 | 27791.6 | 27817.2 | 27842.8 | 27868.4 | 25.5
1579.71 | 27663.6 | [9 empty] | 25.6
1579.72 | 27689.2 | [9 empty] | 25.6
1579.73 | 27714.8 | [9 empty] | 25.6
1579.74 | 27740.4 | [9 empty] | 25.6
1579.75 | 27766 | [9 empty] | 25.6
1579.76 | 27791.6 | [9 empty] | 25.6
1579.77 | 27817.2 | [9 empty] | 25.6
1579.78 | 27842.8 | [9 empty] | 25.6
1579.79 | 27868.4 | [9 empty] | 25.6
1579.8 | 27894 | 27919.7 | 27945.4 | 27971.1 | 27996.8 | 28022.5 | 28048.2 | 28073.9 | 28099.6 | 28125.3 | 25.6
1579.81 | 27919.7 | [9 empty] | 25.7
1579.82 | 27945.4 | [9 empty] | 25.7
1579.83 | 27971.1 | [9 empty] | 25.7
1579.84 | 27996.8 | [9 empty] | 25.7
1579.85 | 28022.5 | [9 empty] | 25.7
1579.86 | 28048.2 | [9 empty] | 25.7
1579.87 | 28073.9 | [9 empty] | 25.7
1579.88 | 28099.6 | [9 empty] | 25.7
1579.89 | 28125.3 | [9 empty] | 25.7
1579.9 | 28151 | 28176.9 | 28202.8 | 28228.7 | 28254.6 | 28280.5 | 28306.4 | 28332.3 | 28358.2 | 28384.1 | 25.7
1579.91 | 28176.9 | [9 empty] | 25.9
1579.92 | 28202.8 | [9 empty] | 25.9
1579.93 | 28228.7 | [9 empty] | 25.9
1579.94 | 28254.6 | [9 empty] | 25.9
1579.95 | 28280.5 | [9 empty] | 25.9
1579.96 | 28306.4 | [9 empty] | 25.9
1579.97 | 28332.3 | [9 empty] | 25.9
1579.98 | 28358.2 | [9 empty] | 25.9
1579.99 | 28384.1 | [9 empty] | 25.9
1580 | 28410 | 28436 | 28462 | 28488 | 28514 | 28540 | 28566 | 28592 | 28618 | 28644 | 25.9
1580.01 | 28436 | [9 empty] | 26
1580.02 | 28462 | [9 empty] | 26
1580.03 | 28488 | [9 empty] | 26
1580.04 | 28514 | [9 empty] | 26
1580.05 | 28540 | [9 empty] | 26
1580.06 | 28566 | [9 empty] | 26
1580.07 | 28592 | [9 empty] | 26
1580.08 | 28618 | [9 empty] | 26
1580.09 | 28644 | [9 empty] | 26
1580.1 | 28670 | 28696.2 | 28722.4 | 28748.6 | 28774.8 | 28801 | 28827.2 | 28853.4 | 28879.6 | 28905.8 | 26
1580.11 | 28696.2 | [9 empty] | 26.2
1580.12 | 28722.4 | [9 empty] | 26.2
1580.13 | 28748.6 | [9 empty] | 26.2
1580.14 | 28774.8 | [9 empty] | 26.2
1580.15 | 28801 | [9 empty] | 26.2
1580.16 | 28827.2 | [9 empty] | 26.2
1580.17 | 28853.4 | [9 empty] | 26.2
1580.18 | 28879.6 | [9 empty] | 26.2
1580.19 | 28905.8 | [9 empty] | 26.2
1580.2 | 28932 | 28958.3 | 28984.6 | 29010.9 | 29037.2 | 29063.5 | 29089.8 | 29116.1 | 29142.4 | 29168.7 | 26.2
1580.21 | 28958.3 | [9 empty] | 26.3
1580.22 | 28984.6 | [9 empty] | 26.3
1580.23 | 29010.9 | [9 empty] | 26.3
1580.24 | 29037.2 | [9 empty] | 26.3
1580.25 | 29063.5 | [9 empty] | 26.3
1580.26 | 29089.8 | [9 empty] | 26.3
1580.27 | 29116.1 | [9 empty] | 26.3
1580.28 | 29142.4 | [9 empty] | 26.3
1580.29 | 29168.7 | [9 empty] | 26.3
1580.3 | 29195 | 29221.5 | 29248 | 29274.5 | 29301 | 29327.5 | 29354 | 29380.5 | 29407 | 29433.5 | 26.3
1580.31 | 29221.5 | [9 empty] | 26.5
1580.32 | 29248 | [9 empty] | 26.5
1580.33 | 29274.5 | [9 empty] | 26.5
1580.34 | 29301 | [9 empty] | 26.5
1580.35 | 29327.5 | [9 empty] | 26.5
1580.36 | 29354 | [9 empty] | 26.5
1580.37 | 29380.5 | [9 empty] | 26.5
1580.38 | 29407 | [9 empty] | 26.5
1580.39 | 29433.5 | [9 empty] | 26.5
1580.4 | 29460 | 29486.6 | 29513.2 | 29539.8 | 29566.4 | 29593 | 29619.6 | 29646.2 | 29672.8 | 29699.4 | 26.5
1580.41 | 29486.6 | [9 empty] | 26.6
1580.42 | 29513.2 | [9 empty] | 26.6
1580.43 | 29539.8 | [9 empty] | 26.6
1580.44 | 29566.4 | [9 empty] | 26.6
1580.45 | 29593 | [9 empty] | 26.6
1580.46 | 29619.6 | [9 empty] | 26.6
1580.47 | 29646.2 | [9 empty] | 26.6
1580.48 | 29672.8 | [9 empty] | 26.6
1580.49 | 29699.4 | [9 empty] | 26.6
1580.5 | 29726 | 29752.7 | 29779.4 | 29806.1 | 29832.8 | 29859.5 | 29886.2 | 29912.9 | 29939.6 | 29966.3 | 26.6
1580.51 | 29752.7 | [9 empty] | 26.7
1580.52 | 29779.4 | [9 empty] | 26.7
1580.53 | 29806.1 | [9 empty] | 26.7
1580.54 | 29832.8 | [9 empty] | 26.7
1580.55 | 29859.5 | [9 empty] | 26.7
1580.56 | 29886.2 | [9 empty] | 26.7
1580.57 | 29912.9 | [9 empty] | 26.7
1580.58 | 29939.6 | [9 empty] | 26.7
1580.59 | 29966.3 | [9 empty] | 26.7
1580.6 | 29993 | 30020 | 30047 | 30074 | 30101 | 30128 | 30155 | 30182 | 30209 | 30236 | 26.7
1580.61 | 30020 | [9 empty] | 27
1580.62 | 30047 | [9 empty] | 27
1580.63 | 30074 | [9 empty] | 27
1580.64 | 30101 | [9 empty] | 27
1580.65 | 30128 | [9 empty] | 27
1580.66 | 30155 | [9 empty] | 27
1580.67 | 30182 | [9 empty] | 27
1580.68 | 30209 | [9 empty] | 27
1580.69 | 30236 | [9 empty] | 27
1580.7 | 30263 | 30290.1 | 30317.2 | 30344.3 | 30371.4 | 30398.5 | 30425.6 | 30452.7 | 30479.8 | 30506.9 | 27
1580.71 | 30290.1 | [9 empty] | 27.1
1580.72 | 30317.2 | [9 empty] | 27.1
1580.73 | 30344.3 | [9 empty] | 27.1
1580.74 | 30371.4 | [9 empty] | 27.1
1580.75 | 30398.5 | [9 empty] | 27.1
1580.76 | 30425.6 | [9 empty] | 27.1
1580.77 | 30452.7 | [9 empty] | 27.1
1580.78 | 30479.8 | [9 empty] | 27.1
1580.79 | 30506.9 | [9 empty] | 27.1
1580.8 | 30534 | 30561.2 | 30588.4 | 30615.6 | 30642.8 | 30670 | 30697.2 | 30724.4 | 30751.6 | 30778.8 | 27.1
1580.81 | 30561.2 | [9 empty] | 27.2
1580.82 | 30588.4 | [9 empty] | 27.2
1580.83 | 30615.6 | [9 empty] | 27.2
1580.84 | 30642.8 | [9 empty] | 27.2
1580.85 | 30670 | [9 empty] | 27.2
1580.86 | 30697.2 | [9 empty] | 27.2
1580.87 | 30724.4 | [9 empty] | 27.2
1580.88 | 30751.6 | [9 empty] | 27.2
1580.89 | 30778.8 | [9 empty] | 27.2
1580.9 | 30806 | 30833.4 | 30860.8 | 30888.2 | 30915.6 | 30943 | 30970.4 | 30997.8 | 31025.2 | 31052.6 | 27.2
1580.91 | 30833.4 | [9 empty] | 27.4
1580.92 | 30860.8 | [9 empty] | 27.4
1580.93 | 30888.2 | [9 empty] | 27.4
1580.94 | 30915.6 | [9 empty] | 27.4
1580.95 | 30943 | [9 empty] | 27.4
1580.96 | 30970.4 | [9 empty] | 27.4
1580.97 | 30997.8 | [9 empty] | 27.4
1580.98 | 31025.2 | [9 empty] | 27.4
1580.99 | 31052.6 | [9 empty] | 27.4
1581 | 31080 | 31107.5 | 31135 | 31162.5 | 31190 | 31217.5 | 31245 | 31272.5 | 31300 | 31327.5 | 27.4
1581.01 | 31107.5 | [9 empty] | 27.5
1581.02 | 31135 | [9 empty] | 27.5
1581.03 | 31162.5 | [9 empty] | 27.5
1581.04 | 31190 | [9 empty] | 27.5
1581.05 | 31217.5 | [9 empty] | 27.5
1581.06 | 31245 | [9 empty] | 27.5
1581.07 | 31272.5 | [9 empty] | 27.5
1581.08 | 31300 | [9 empty] | 27.5
1581.09 | 31327.5 | [9 empty] | 27.5
1581.1 | 31355 | 31382.7 | 31410.4 | 31438.1 | 31465.8 | 31493.5 | 31521.2 | 31548.9 | 31576.6 | 31604.3 | 27.5
1581.11 | 31382.7 | [9 empty] | 27.7
1581.12 | 31410.4 | [9 empty] | 27.7
1581.13 | 31438.1 | [9 empty] | 27.7
1581.14 | 31465.8 | [9 empty] | 27.7
1581.15 | 31493.5 | [9 empty] | 27.7
1581.16 | 31521.2 | [9 empty] | 27.7
1581.17 | 31548.9 | [9 empty] | 27.7
1581.18 | 31576.6 | [9 empty] | 27.7
1581.19 | 31604.3 | [9 empty] | 27.7
1581.2 | 31632 | 31659.8 | 31687.6 | 31715.4 | 31743.2 | 31771 | 31798.8 | 31826.6 | 31854.4 | 31882.2 | 27.7
1581.21 | 31659.8 | [9 empty] | 27.8
1581.22 | 31687.6 | [9 empty] | 27.8
1581.23 | 31715.4 | [9 empty] | 27.8
1581.24 | 31743.2 | [9 empty] | 27.8
1581.25 | 31771 | [9 empty] | 27.8
1581.26 | 31798.8 | [9 empty] | 27.8
1581.27 | 31826.6 | [9 empty] | 27.8
1581.28 | 31854.4 | [9 empty] | 27.8
1581.29 | 31882.2 | [9 empty] | 27.8
1581.3 | 31910 | 31938 | 31966 | 31994 | 32022 | 32050 | 32078 | 32106 | 32134 | 32162 | 27.8
1581.31 | 31938 | [9 empty] | 28
1581.32 | 31966 | [9 empty] | 28
1581.33 | 31994 | [9 empty] | 28
1581.34 | 32022 | [9 empty] | 28
1581.35 | 32050 | [9 empty] | 28
1581.36 | 32078 | [9 empty] | 28
1581.37 | 32106 | [9 empty] | 28
1581.38 | 32134 | [9 empty] | 28
1581.39 | 32162 | [9 empty] | 28
1581.4 | 32190 | 32218.1 | 32246.2 | 32274.3 | 32302.4 | 32330.5 | 32358.6 | 32386.7 | 32414.8 | 32442.9 | 28
1581.41 | 32218.1 | [9 empty] | 28.1
1581.42 | 32246.2 | [9 empty] | 28.1
1581.43 | 32274.3 | [9 empty] | 28.1
1581.44 | 32302.4 | [9 empty] | 28.1
1581.45 | 32330.5 | [9 empty] | 28.1
1581.46 | 32358.6 | [9 empty] | 28.1
1581.47 | 32386.7 | [9 empty] | 28.1
1581.48 | 32414.8 | [9 empty] | 28.1
1581.49 | 32442.9 | [9 empty] | 28.1
1581.5 | 32471 | 32499.3 | 32527.6 | 32555.9 | 32584.2 | 32612.5 | 32640.8 | 32669.1 | 32697.4 | 32725.7 | 28.1
1581.51 | 32499.3 | [9 empty] | 28.3
1581.52 | 32527.6 | [9 empty] | 28.3
1581.53 | 32555.9 | [9 empty] | 28.3
1581.54 | 32584.2 | [9 empty] | 28.3
1581.55 | 32612.5 | [9 empty] | 28.3
1581.56 | 32640.8 | [9 empty] | 28.3
1581.57 | 32669.1 | [9 empty] | 28.3
1581.58 | 32697.4 | [9 empty] | 28.3
1581.59 | 32725.7 | [9 empty] | 28.3
1581.6 | 32754 | 32782.5 | 32811 | 32839.5 | 32868 | 32896.5 | 32925 | 32953.5 | 32982 | 33010.5 | 28.3
1581.61 | 32782.5 | [9 empty] | 28.5
1581.62 | 32811 | [9 empty] | 28.5
1581.63 | 32839.5 | [9 empty] | 28.5
1581.64 | 32868 | [9 empty] | 28.5
1581.65 | 32896.5 | [9 empty] | 28.5
1581.66 | 32925 | [9 empty] | 28.5
1581.67 | 32953.5 | [9 empty] | 28.5
1581.68 | 32982 | [9 empty] | 28.5
1581.69 | 33010.5 | [9 empty] | 28.5
1581.7 | 33039 | 33067.5 | 33096 | 33124.5 | 33153 | 33181.5 | 33210 | 33238.5 | 33267 | 33295.5 | 28.5
1581.71 | 33067.5 | [9 empty] | 28.5
1581.72 | 33096 | [9 empty] | 28.5
1581.73 | 33124.5 | [9 empty] | 28.5
1581.74 | 33153 | [9 empty] | 28.5
1581.75 | 33181.5 | [9 empty] | 28.5
1581.76 | 33210 | [9 empty] | 28.5
1581.77 | 33238.5 | [9 empty] | 28.5
1581.78 | 33267 | [9 empty] | 28.5
1581.79 | 33295.5 | [9 empty] | 28.5
1581.8 | 33324 | 33352.8 | 33381.6 | 33410.4 | 33439.2 | 33468 | 33496.8 | 33525.6 | 33554.4 | 33583.2 | 28.5
1581.81 | 33352.8 | [9 empty] | 28.8
1581.82 | 33381.6 | [9 empty] | 28.8
1581.83 | 33410.4 | [9 empty] | 28.8
1581.84 | 33439.2 | [9 empty] | 28.8
1581.85 | 33468 | [9 empty] | 28.8
1581.86 | 33496.8 | [9 empty] | 28.8
1581.87 | 33525.6 | [9 empty] | 28.8
1581.88 | 33554.4 | [9 empty] | 28.8
1581.89 | 33583.2 | [9 empty] | 28.8
1581.9 | 33612 | 33640.9 | 33669.8 | 33698.7 | 33727.6 | 33756.5 | 33785.4 | 33814.3 | 33843.2 | 33872.1 | 28.8
1581.91 | 33640.9 | [9 empty] | 28.9
1581.92 | 33669.8 | [9 empty] | 28.9
1581.93 | 33698.7 | [9 empty] | 28.9
1581.94 | 33727.6 | [9 empty] | 28.9
1581.95 | 33756.5 | [9 empty] | 28.9
1581.96 | 33785.4 | [9 empty] | 28.9
1581.97 | 33814.3 | [9 empty] | 28.9
1581.98 | 33843.2 | [9 empty] | 28.9
1581.99 | 33872.1 | [9 empty] | 28.9
1582 | 33901 | 33930 | 33959 | 33988 | 34017 | 34046 | 34075 | 34104 | 34133 | 34162 | 28.9
1582.01 | 33930 | [9 empty] | 29
1582.02 | 33959 | [9 empty] | 29
1582.03 | 33988 | [9 empty] | 29
1582.04 | 34017 | [9 empty] | 29
1582.05 | 34046 | [9 empty] | 29
1582.06 | 34075 | [9 empty] | 29
1582.07 | 34104 | [9 empty] | 29
1582.08 | 34133 | [9 empty] | 29
1582.09 | 34162 | [9 empty] | 29
1582.1 | 34191 | 34220.2 | 34249.4 | 34278.6 | 34307.8 | 34337 | 34366.2 | 34395.4 | 34424.6 | 34453.8 | 29
1582.11 | 34220.2 | [9 empty] | 29.2
1582.12 | 34249.4 | [9 empty] | 29.2
1582.13 | 34278.6 | [9 empty] | 29.2
1582.14 | 34307.8 | [9 empty] | 29.2
1582.15 | 34337 | [9 empty] | 29.2
1582.16 | 34366.2 | [9 empty] | 29.2
1582.17 | 34395.4 | [9 empty] | 29.2
1582.18 | 34424.6 | [9 empty] | 29.2
1582.19 | 34453.8 | [9 empty] | 29.2
1582.2 | 34483 | 34512.3 | 34541.6 | 34570.9 | 34600.2 | 34629.5 | 34658.8 | 34688.1 | 34717.4 | 34746.7 | 29.2
1582.21 | 34512.3 | [9 empty] | 29.3
1582.22 | 34541.6 | [9 empty] | 29.3
1582.23 | 34570.9 | [9 empty] | 29.3
1582.24 | 34600.2 | [9 empty] | 29.3
1582.25 | 34629.5 | [9 empty] | 29.3
1582.26 | 34658.8 | [9 empty] | 29.3
1582.27 | 34688.1 | [9 empty] | 29.3
1582.28 | 34717.4 | [9 empty] | 29.3
1582.29 | 34746.7 | [9 empty] | 29.3
1582.3 | 34776 | 34805.5 | 34835 | 34864.5 | 34894 | 34923.5 | 34953 | 34982.5 | 35012 | 35041.5 | 29.3
1582.31 | 34805.5 | [9 empty] | 29.5
1582.32 | 34835 | [9 empty] | 29.5
1582.33 | 34864.5 | [9 empty] | 29.5
1582.34 | 34894 | [9 empty] | 29.5
1582.35 | 34923.5 | [9 empty] | 29.5
1582.36 | 34953 | [9 empty] | 29.5
1582.37 | 34982.5 | [9 empty] | 29.5
1582.38 | 35012 | [9 empty] | 29.5
1582.39 | 35041.5 | [9 empty] | 29.5
1582.4 | 35071 | 35100.7 | 35130.4 | 35160.1 | 35189.8 | 35219.5 | 35249.2 | 35278.9 | 35308.6 | 35338.3 | 29.5
1582.41 | 35100.7 | [9 empty] | 29.7
1582.42 | 35130.4 | [9 empty] | 29.7
1582.43 | 35160.1 | [9 empty] | 29.7
1582.44 | 35189.8 | [9 empty] | 29.7
1582.45 | 35219.5 | [9 empty] | 29.7
1582.46 | 35249.2 | [9 empty] | 29.7
1582.47 | 35278.9 | [9 empty] | 29.7
1582.48 | 35308.6 | [9 empty] | 29.7
1582.49 | 35338.3 | [9 empty] | 29.7
1582.5 | 35368 | 35397.8 | 35427.6 | 35457.4 | 35487.2 | 35517 | 35546.8 | 35576.6 | 35606.4 | 35636.2 | 29.7
1582.51 | 35397.8 | [9 empty] | 29.8
1582.52 | 35427.6 | [9 empty] | 29.8
1582.53 | 35457.4 | [9 empty] | 29.8
1582.54 | 35487.2 | [9 empty] | 29.8
1582.55 | 35517 | [9 empty] | 29.8
1582.56 | 35546.8 | [9 empty] | 29.8
1582.57 | 35576.6 | [9 empty] | 29.8
1582.58 | 35606.4 | [9 empty] | 29.8
1582.59 | 35636.2 | [9 empty] | 29.8
1582.6 | 35666 | 35695.9 | 35725.8 | 35755.7 | 35785.6 | 35815.5 | 35845.4 | 35875.3 | 35905.2 | 35935.1 | 29.8
1582.61 | 35695.9 | [9 empty] | 29.9
1582.62 | 35725.8 | [9 empty] | 29.9
1582.63 | 35755.7 | [9 empty] | 29.9
1582.64 | 35785.6 | [9 empty] | 29.9
1582.65 | 35815.5 | [9 empty] | 29.9
1582.66 | 35845.4 | [9 empty] | 29.9
1582.67 | 35875.3 | [9 empty] | 29.9
1582.68 | 35905.2 | [9 empty] | 29.9
1582.69 | 35935.1 | [9 empty] | 29.9
1582.7 | 35965 | 35995.1 | 36025.2 | 36055.3 | 36085.4 | 36115.5 | 36145.6 | 36175.7 | 36205.8 | 36235.9 | 29.9
1582.71 | 35995.1 | [9 empty] | 30.1
1582.72 | 36025.2 | [9 empty] | 30.1
1582.73 | 36055.3 | [9 empty] | 30.1
1582.74 | 36085.4 | [9 empty] | 30.1
1582.75 | 36115.5 | [9 empty] | 30.1
1582.76 | 36145.6 | [9 empty] | 30.1
1582.77 | 36175.7 | [9 empty] | 30.1
1582.78 | 36205.8 | [9 empty] | 30.1
1582.79 | 36235.9 | [9 empty] | 30.1
1582.8 | 36266 | 36296.3 | 36326.6 | 36356.9 | 36387.2 | 36417.5 | 36447.8 | 36478.1 | 36508.4 | 36538.7 | 30.1
1582.81 | 36296.3 | [9 empty] | 30.3
1582.82 | 36326.6 | [9 empty] | 30.3
1582.83 | 36356.9 | [9 empty] | 30.3
1582.84 | 36387.2 | [9 empty] | 30.3
1582.85 | 36417.5 | [9 empty] | 30.3
1582.86 | 36447.8 | [9 empty] | 30.3
1582.87 | 36478.1 | [9 empty] | 30.3
1582.88 | 36508.4 | [9 empty] | 30.3
1582.89 | 36538.7 | [9 empty] | 30.3
1582.9 | 36569 | 36599.4 | 36629.8 | 36660.2 | 36690.6 | 36721 | 36751.4 | 36781.8 | 36812.2 | 36842.6 | 30.3
1582.91 | 36599.4 | [9 empty] | 30.4
1582.92 | 36629.8 | [9 empty] | 30.4
1582.93 | 36660.2 | [9 empty] | 30.4
1582.94 | 36690.6 | [9 empty] | 30.4
1582.95 | 36721 | [9 empty] | 30.4
1582.96 | 36751.4 | [9 empty] | 30.4
1582.97 | 36781.8 | [9 empty] | 30.4
1582.98 | 36812.2 | [9 empty] | 30.4
1582.99 | 36842.6 | [9 empty] | 30.4
1583 | 36873 | 36903.5 | 36934 | 36964.5 | 36995 | 37025.5 | 37056 | 37086.5 | 37117 | 37147.5 | 30.4
1583.01 | 36903.5 | [9 empty] | 30.5
1583.02 | 36934 | [9 empty] | 30.5
1583.03 | 36964.5 | [9 empty] | 30.5
1583.04 | 36995 | [9 empty] | 30.5
1583.05 | 37025.5 | [9 empty] | 30.5
1583.06 | 37056 | [9 empty] | 30.5
1583.07 | 37086.5 | [9 empty] | 30.5
1583.08 | 37117 | [9 empty] | 30.5
1583.09 | 37147.5 | [9 empty] | 30.5
1583.1 | 37178 | 37208.7 | 37239.4 | 37270.1 | 37300.8 | 37331.5 | 37362.2 | 37392.9 | 37423.6 | 37454.3 | 30.5
1583.11 | 37208.7 | [9 empty] | 30.7
1583.12 | 37239.4 | [9 empty] | 30.7
1583.13 | 37270.1 | [9 empty] | 30.7
1583.14 | 37300.8 | [9 empty] | 30.7
1583.15 | 37331.5 | [9 empty] | 30.7
1583.16 | 37362.2 | [9 empty] | 30.7
1583.17 | 37392.9 | [9 empty] | 30.7
1583.18 | 37423.6 | [9 empty] | 30.7
1583.19 | 37454.3 | [9 empty] | 30.7
1583.2 | 37485 | 37515.9 | 37546.8 | 37577.7 | 37608.6 | 37639.5 | 37670.4 | 37701.3 | 37732.2 | 37763.1 | 30.7
1583.21 | 37515.9 | [9 empty] | 30.9
1583.22 | 37546.8 | [9 empty] | 30.9
1583.23 | 37577.7 | [9 empty] | 30.9
1583.24 | 37608.6 | [9 empty] | 30.9
1583.25 | 37639.5 | [9 empty] | 30.9
1583.26 | 37670.4 | [9 empty] | 30.9
1583.27 | 37701.3 | [9 empty] | 30.9
1583.28 | 37732.2 | [9 empty] | 30.9
1583.29 | 37763.1 | [9 empty] | 30.9
1583.3 | 37794 | 37825 | 37856 | 37887 | 37918 | 37949 | 37980 | 38011 | 38042 | 38073 | 30.9
1583.31 | 37825 | [9 empty] | 31
1583.32 | 37856 | [9 empty] | 31
1583.33 | 37887 | [9 empty] | 31
1583.34 | 37918 | [9 empty] | 31
1583.35 | 37949 | [9 empty] | 31
1583.36 | 37980 | [9 empty] | 31
1583.37 | 38011 | [9 empty] | 31
1583.38 | 38042 | [9 empty] | 31
1583.39 | 38073 | [9 empty] | 31
1583.4 | 38104 | 38135.2 | 38166.4 | 38197.6 | 38228.8 | 38260 | 38291.2 | 38322.4 | 38353.6 | 38384.8 | 31
1583.41 | 38135.2 | [9 empty] | 31.2
1583.42 | 38166.4 | [9 empty] | 31.2
1583.43 | 38197.6 | [9 empty] | 31.2
1583.44 | 38228.8 | [9 empty] | 31.2
1583.45 | 38260 | [9 empty] | 31.2
1583.46 | 38291.2 | [9 empty] | 31.2
1583.47 | 38322.4 | [9 empty] | 31.2
1583.48 | 38353.6 | [9 empty] | 31.2
1583.49 | 38384.8 | [9 empty] | 31.2
1583.5 | 38416 | 38447.3 | 38478.6 | 38509.9 | 38541.2 | 38572.5 | 38603.8 | 38635.1 | 38666.4 | 38697.7 | 31.2
1583.51 | 38447.3 | [9 empty] | 31.3
1583.52 | 38478.6 | [9 empty] | 31.3
1583.53 | 38509.9 | [9 empty] | 31.3
1583.54 | 38541.2 | [9 empty] | 31.3
1583.55 | 38572.5 | [9 empty] | 31.3
1583.56 | 38603.8 | [9 empty] | 31.3
1583.57 | 38635.1 | [9 empty] | 31.3
1583.58 | 38666.4 | [9 empty] | 31.3
1583.59 | 38697.7 | [9 empty] | 31.3
1583.6 | 38729 | 38760.4 | 38791.8 | 38823.2 | 38854.6 | 38886 | 38917.4 | 38948.8 | 38980.2 | 39011.6 | 31.3
1583.61 | 38760.4 | [9 empty] | 31.4
1583.62 | 38791.8 | [9 empty] | 31.4
1583.63 | 38823.2 | [9 empty] | 31.4
1583.64 | 38854.6 | [9 empty] | 31.4
1583.65 | 38886 | [9 empty] | 31.4
1583.66 | 38917.4 | [9 empty] | 31.4
1583.67 | 38948.8 | [9 empty] | 31.4
1583.68 | 38980.2 | [9 empty] | 31.4
1583.69 | 39011.6 | [9 empty] | 31.4
1583.7 | 39043 | 39074.6 | 39106.2 | 39137.8 | 39169.4 | 39201 | 39232.6 | 39264.2 | 39295.8 | 39327.4 | 31.4
1583.71 | 39074.6 | [9 empty] | 31.6
1583.72 | 39106.2 | [9 empty] | 31.6
1583.73 | 39137.8 | [9 empty] | 31.6
1583.74 | 39169.4 | [9 empty] | 31.6
1583.75 | 39201 | [9 empty] | 31.6
1583.76 | 39232.6 | [9 empty] | 31.6
1583.77 | 39264.2 | [9 empty] | 31.6
1583.78 | 39295.8 | [9 empty] | 31.6
1583.79 | 39327.4 | [9 empty] | 31.6
1583.8 | 39359 | 39390.8 | 39422.6 | 39454.4 | 39486.2 | 39518 | 39549.8 | 39581.6 | 39613.4 | 39645.2 | 31.6
1583.81 | 39390.8 | [9 empty] | 31.8
1583.82 | 39422.6 | [9 empty] | 31.8
1583.83 | 39454.4 | [9 empty] | 31.8
1583.84 | 39486.2 | [9 empty] | 31.8
1583.85 | 39518 | [9 empty] | 31.8
1583.86 | 39549.8 | [9 empty] | 31.8
1583.87 | 39581.6 | [9 empty] | 31.8
1583.88 | 39613.4 | [9 empty] | 31.8
1583.89 | 39645.2 | [9 empty] | 31.8
1583.9 | 39677 | 39708.9 | 39740.8 | 39772.7 | 39804.6 | 39836.5 | 39868.4 | 39900.3 | 39932.2 | 39964.1 | 31.8
1583.91 | 39708.9 | [9 empty] | 31.9
1583.92 | 39740.8 | [9 empty] | 31.9
1583.93 | 39772.7 | [9 empty] | 31.9
1583.94 | 39804.6 | [9 empty] | 31.9
1583.95 | 39836.5 | [9 empty] | 31.9
1583.96 | 39868.4 | [9 empty] | 31.9
1583.97 | 39900.3 | [9 empty] | 31.9
1583.98 | 39932.2 | [9 empty] | 31.9
1583.99 | 39964.1 | [9 empty] | 31.9
1584 | 39996 | 40028.1 | 40060.2 | 40092.3 | 40124.4 | 40156.5 | 40188.6 | 40220.7 | 40252.8 | 40284.9 | 31.9
1584.01 | 40028.1 | [9 empty] | 32.1
1584.02 | 40060.2 | [9 empty] | 32.1
1584.03 | 40092.3 | [9 empty] | 32.1
1584.04 | 40124.4 | [9 empty] | 32.1
1584.05 | 40156.5 | [9 empty] | 32.1
1584.06 | 40188.6 | [9 empty] | 32.1
1584.07 | 40220.7 | [9 empty] | 32.1
1584.08 | 40252.8 | [9 empty] | 32.1
1584.09 | 40284.9 | [9 empty] | 32.1
1584.1 | 40317 | 40349.2 | 40381.4 | 40413.6 | 40445.8 | 40478 | 40510.2 | 40542.4 | 40574.6 | 40606.8 | 32.1
1584.11 | 40349.2 | [9 empty] | 32.2
1584.12 | 40381.4 | [9 empty] | 32.2
1584.13 | 40413.6 | [9 empty] | 32.2
1584.14 | 40445.8 | [9 empty] | 32.2
1584.15 | 40478 | [9 empty] | 32.2
1584.16 | 40510.2 | [9 empty] | 32.2
1584.17 | 40542.4 | [9 empty] | 32.2
1584.18 | 40574.6 | [9 empty] | 32.2
1584.19 | 40606.8 | [9 empty] | 32.2
1584.2 | 40639 | 40671.4 | 40703.8 | 40736.2 | 40768.6 | 40801 | 40833.4 | 40865.8 | 40898.2 | 40930.6 | 32.2
1584.21 | 40671.4 | [9 empty] | 32.4
1584.22 | 40703.8 | [9 empty] | 32.4
1584.23 | 40736.2 | [9 empty] | 32.4
1584.24 | 40768.6 | [9 empty] | 32.4
1584.25 | 40801 | [9 empty] | 32.4
1584.26 | 40833.4 | [9 empty] | 32.4
1584.27 | 40865.8 | [9 empty] | 32.4
1584.28 | 40898.2 | [9 empty] | 32.4
1584.29 | 40930.6 | [9 empty] | 32.4
1584.3 | 40963 | 40995.5 | 41028 | 41060.5 | 41093 | 41125.5 | 41158 | 41190.5 | 41223 | 41255.5 | 32.4
1584.31 | 40995.5 | [9 empty] | 32.5
1584.32 | 41028 | [9 empty] | 32.5
1584.33 | 41060.5 | [9 empty] | 32.5
1584.34 | 41093 | [9 empty] | 32.5
1584.35 | 41125.5 | [9 empty] | 32.5
1584.36 | 41158 | [9 empty] | 32.5
1584.37 | 41190.5 | [9 empty] | 32.5
1584.38 | 41223 | [9 empty] | 32.5
1584.39 | 41255.5 | [9 empty] | 32.5
1584.4 | 41288 | 41320.7 | 41353.4 | 41386.1 | 41418.8 | 41451.5 | 41484.2 | 41516.9 | 41549.6 | 41582.3 | 32.5
1584.41 | 41320.7 | [9 empty] | 32.7
1584.42 | 41353.4 | [9 empty] | 32.7
1584.43 | 41386.1 | [9 empty] | 32.7
1584.44 | 41418.8 | [9 empty] | 32.7
1584.45 | 41451.5 | [9 empty] | 32.7
1584.46 | 41484.2 | [9 empty] | 32.7
1584.47 | 41516.9 | [9 empty] | 32.7
1584.48 | 41549.6 | [9 empty] | 32.7
1584.49 | 41582.3 | [9 empty] | 32.7
1584.5 | 41615 | 41647.8 | 41680.6 | 41713.4 | 41746.2 | 41779 | 41811.8 | 41844.6 | 41877.4 | 41910.2 | 32.7
1584.51 | 41647.8 | [9 empty] | 32.8
1584.52 | 41680.6 | [9 empty] | 32.8
1584.53 | 41713.4 | [9 empty] | 32.8
1584.54 | 41746.2 | [9 empty] | 32.8
1584.55 | 41779 | [9 empty] | 32.8
1584.56 | 41811.8 | [9 empty] | 32.8
1584.57 | 41844.6 | [9 empty] | 32.8
1584.58 | 41877.4 | [9 empty] | 32.8
1584.59 | 41910.2 | [9 empty] | 32.8
1584.6 | 41943 | 41975.9 | 42008.8 | 42041.7 | 42074.6 | 42107.5 | 42140.4 | 42173.3 | 42206.2 | 42239.1 | 32.8
1584.61 | 41975.9 | [9 empty] | 32.9
1584.62 | 42008.8 | [9 empty] | 32.9
1584.63 | 42041.7 | [9 empty] | 32.9
1584.64 | 42074.6 | [9 empty] | 32.9
1584.65 | 42107.5 | [9 empty] | 32.9
1584.66 | 42140.4 | [9 empty] | 32.9
1584.67 | 42173.3 | [9 empty] | 32.9
1584.68 | 42206.2 | [9 empty] | 32.9
1584.69 | 42239.1 | [9 empty] | 32.9
1584.7 | 42272 | 42305.2 | 42338.4 | 42371.6 | 42404.8 | 42438 | 42471.2 | 42504.4 | 42537.6 | 42570.8 | 32.9
1584.71 | 42305.2 | [9 empty] | 33.2
1584.72 | 42338.4 | [9 empty] | 33.2
1584.73 | 42371.6 | [9 empty] | 33.2
1584.74 | 42404.8 | [9 empty] | 33.2
1584.75 | 42438 | [9 empty] | 33.2
1584.76 | 42471.2 | [9 empty] | 33.2
1584.77 | 42504.4 | [9 empty] | 33.2
1584.78 | 42537.6 | [9 empty] | 33.2
1584.79 | 42570.8 | [9 empty] | 33.2
1584.8 | 42604 | 42637.2 | 42670.4 | 42703.6 | 42736.8 | 42770 | 42803.2 | 42836.4 | 42869.6 | 42902.8 | 33.2
1584.81 | 42637.2 | [9 empty] | 33.2
1584.82 | 42670.4 | [9 empty] | 33.2
1584.83 | 42703.6 | [9 empty] | 33.2
1584.84 | 42736.8 | [9 empty] | 33.2
1584.85 | 42770 | [9 empty] | 33.2
1584.86 | 42803.2 | [9 empty] | 33.2
1584.87 | 42836.4 | [9 empty] | 33.2
1584.88 | 42869.6 | [9 empty] | 33.2
1584.89 | 42902.8 | [9 empty] | 33.2
1584.9 | 42936 | 42969.5 | 43003 | 43036.5 | 43070 | 43103.5 | 43137 | 43170.5 | 43204 | 43237.5 | 33.2
1584.91 | 42969.5 | [9 empty] | 33.5
1584.92 | 43003 | [9 empty] | 33.5
1584.93 | 43036.5 | [9 empty] | 33.5
1584.94 | 43070 | [9 empty] | 33.5
1584.95 | 43103.5 | [9 empty] | 33.5
1584.96 | 43137 | [9 empty] | 33.5
1584.97 | 43170.5 | [9 empty] | 33.5
1584.98 | 43204 | [9 empty] | 33.5
1584.99 | 43237.5 | [9 empty] | 33.5
1585 | 43271 | 43304.5 | 43338 | 43371.5 | 43405 | 43438.5 | 43472 | 43505.5 | 43539 | 43572.5 | 33.5
1585.01 | 43304.5 | [9 empty] | 33.5
1585.02 | 43338 | [9 empty] | 33.5
1585.03 | 43371.5 | [9 empty] | 33.5
1585.04 | 43405 | [9 empty] | 33.5
1585.05 | 43438.5 | [9 empty] | 33.5
1585.06 | 43472 | [9 empty] | 33.5
1585.07 | 43505.5 | [9 empty] | 33.5
1585.08 | 43539 | [9 empty] | 33.5
1585.09 | 43572.5 | [9 empty] | 33.5
1585.1 | 43606 | 43639.8 | 43673.6 | 43707.4 | 43741.2 | 43775 | 43808.8 | 43842.6 | 43876.4 | 43910.2 | 33.5
1585.11 | 43639.8 | [9 empty] | 33.8
1585.12 | 43673.6 | [9 empty] | 33.8
1585.13 | 43707.4 | [9 empty] | 33.8
1585.14 | 43741.2 | [9 empty] | 33.8
1585.15 | 43775 | [9 empty] | 33.8
1585.16 | 43808.8 | [9 empty] | 33.8
1585.17 | 43842.6 | [9 empty] | 33.8
1585.18 | 43876.4 | [9 empty] | 33.8
1585.19 | 43910.2 | [9 empty] | 33.8
1585.2 | 43944 | 43977.8 | 44011.6 | 44045.4 | 44079.2 | 44113 | 44146.8 | 44180.6 | 44214.4 | 44248.2 | 33.8
1585.21 | 43977.8 | [9 empty] | 33.8
1585.22 | 44011.6 | [9 empty] | 33.8
1585.23 | 44045.4 | [9 empty] | 33.8
1585.24 | 44079.2 | [9 empty] | 33.8
1585.25 | 44113 | [9 empty] | 33.8
1585.26 | 44146.8 | [9 empty] | 33.8
1585.27 | 44180.6 | [9 empty] | 33.8
1585.28 | 44214.4 | [9 empty] | 33.8
1585.29 | 44248.2 | [9 empty] | 33.8
1585.3 | 44282 | 44316.1 | 44350.2 | 44384.3 | 44418.4 | 44452.5 | 44486.6 | 44520.7 | 44554.8 | 44588.9 | 33.8
1585.31 | 44316.1 | [9 empty] | 34.1
1585.32 | 44350.2 | [9 empty] | 34.1
1585.33 | 44384.3 | [9 empty] | 34.1
1585.34 | 44418.4 | [9 empty] | 34.1
1585.35 | 44452.5 | [9 empty] | 34.1
1585.36 | 44486.6 | [9 empty] | 34.1
1585.37 | 44520.7 | [9 empty] | 34.1
1585.38 | 44554.8 | [9 empty] | 34.1
1585.39 | 44588.9 | [9 empty] | 34.1
1585.4 | 44623 | 44657.2 | 44691.4 | 44725.6 | 44759.8 | 44794 | 44828.2 | 44862.4 | 44896.6 | 44930.8 | 34.1
1585.41 | 44657.2 | [9 empty] | 34.2
1585.42 | 44691.4 | [9 empty] | 34.2
1585.43 | 44725.6 | [9 empty] | 34.2
1585.44 | 44759.8 | [9 empty] | 34.2
1585.45 | 44794 | [9 empty] | 34.2
1585.46 | 44828.2 | [9 empty] | 34.2
1585.47 | 44862.4 | [9 empty] | 34.2
1585.48 | 44896.6 | [9 empty] | 34.2
1585.49 | 44930.8 | [9 empty] | 34.2
1585.5 | 44965 | 44999.3 | 45033.6 | 45067.9 | 45102.2 | 45136.5 | 45170.8 | 45205.1 | 45239.4 | 45273.7 | 34.2
1585.51 | 44999.3 | [9 empty] | 34.3
1585.52 | 45033.6 | [9 empty] | 34.3
1585.53 | 45067.9 | [9 empty] | 34.3
1585.54 | 45102.2 | [9 empty] | 34.3
1585.55 | 45136.5 | [9 empty] | 34.3
1585.56 | 45170.8 | [9 empty] | 34.3
1585.57 | 45205.1 | [9 empty] | 34.3
1585.58 | 45239.4 | [9 empty] | 34.3
1585.59 | 45273.7 | [9 empty] | 34.3
1585.6 | 45308 | 45342.5 | 45377 | 45411.5 | 45446 | 45480.5 | 45515 | 45549.5 | 45584 | 45618.5 | 34.3
1585.61 | 45342.5 | [9 empty] | 34.5
1585.62 | 45377 | [9 empty] | 34.5
1585.63 | 45411.5 | [9 empty] | 34.5
1585.64 | 45446 | [9 empty] | 34.5
1585.65 | 45480.5 | [9 empty] | 34.5
1585.66 | 45515 | [9 empty] | 34.5
1585.67 | 45549.5 | [9 empty] | 34.5
1585.68 | 45584 | [9 empty] | 34.5
1585.69 | 45618.5 | [9 empty] | 34.5
1585.7 | 45653 | 45687.6 | 45722.2 | 45756.8 | 45791.4 | 45826 | 45860.6 | 45895.2 | 45929.8 | 45964.4 | 34.5
1585.71 | 45687.6 | [9 empty] | 34.6
1585.72 | 45722.2 | [9 empty] | 34.6
1585.73 | 45756.8 | [9 empty] | 34.6
1585.74 | 45791.4 | [9 empty] | 34.6
1585.75 | 45826 | [9 empty] | 34.6
1585.76 | 45860.6 | [9 empty] | 34.6
1585.77 | 45895.2 | [9 empty] | 34.6
1585.78 | 45929.8 | [9 empty] | 34.6
1585.79 | 45964.4 | [9 empty] | 34.6
1585.8 | 45999 | 46033.8 | 46068.6 | 46103.4 | 46138.2 | 46173 | 46207.8 | 46242.6 | 46277.4 | 46312.2 | 34.6
1585.81 | 46033.8 | [9 empty] | 34.8
1585.82 | 46068.6 | [9 empty] | 34.8
1585.83 | 46103.4 | [9 empty] | 34.8
1585.84 | 46138.2 | [9 empty] | 34.8
1585.85 | 46173 | [9 empty] | 34.8
1585.86 | 46207.8 | [9 empty] | 34.8
1585.87 | 46242.6 | [9 empty] | 34.8
1585.88 | 46277.4 | [9 empty] | 34.8
1585.89 | 46312.2 | [9 empty] | 34.8
1585.9 | 46347 | 46382 | 46417 | 46452 | 46487 | 46522 | 46557 | 46592 | 46627 | 46662 | 34.8
1585.91 | 46382 | [9 empty] | 35
1585.92 | 46417 | [9 empty] | 35
1585.93 | 46452 | [9 empty] | 35
1585.94 | 46487 | [9 empty] | 35
1585.95 | 46522 | [9 empty] | 35
1585.96 | 46557 | [9 empty] | 35
1585.97 | 46592 | [9 empty] | 35
1585.98 | 46627 | [9 empty] | 35
1585.99 | 46662 | [9 empty] | 35
1586 | 46697 | 46732 | 46767 | 46802 | 46837 | 46872 | 46907 | 46942 | 46977 | 47012 | 35
1586.01 | 46732 | [9 empty] | 35
1586.02 | 46767 | [9 empty] | 35
1586.03 | 46802 | [9 empty] | 35
1586.04 | 46837 | [9 empty] | 35
1586.05 | 46872 | [9 empty] | 35
1586.06 | 46907 | [9 empty] | 35
1586.07 | 46942 | [9 empty] | 35
1586.08 | 46977 | [9 empty] | 35
1586.09 | 47012 | [9 empty] | 35
1586.1 | 47047 | 47082.3 | 47117.6 | 47152.9 | 47188.2 | 47223.5 | 47258.8 | 47294.1 | 47329.4 | 47364.7 | 35
1586.11 | 47082.3 | [9 empty] | 35.3
1586.12 | 47117.6 | [9 empty] | 35.3
1586.13 | 47152.9 | [9 empty] | 35.3
1586.14 | 47188.2 | [9 empty] | 35.3
1586.15 | 47223.5 | [9 empty] | 35.3
1586.16 | 47258.8 | [9 empty] | 35.3
1586.17 | 47294.1 | [9 empty] | 35.3
1586.18 | 47329.4 | [9 empty] | 35.3
1586.19 | 47364.7 | [9 empty] | 35.3
1586.2 | 47400 | 47435.4 | 47470.8 | 47506.2 | 47541.6 | 47577 | 47612.4 | 47647.8 | 47683.2 | 47718.6 | 35.3
1586.21 | 47435.4 | [9 empty] | 35.4
1586.22 | 47470.8 | [9 empty] | 35.4
1586.23 | 47506.2 | [9 empty] | 35.4
1586.24 | 47541.6 | [9 empty] | 35.4
1586.25 | 47577 | [9 empty] | 35.4
1586.26 | 47612.4 | [9 empty] | 35.4
1586.27 | 47647.8 | [9 empty] | 35.4
1586.28 | 47683.2 | [9 empty] | 35.4
1586.29 | 47718.6 | [9 empty] | 35.4
1586.3 | 47754 | 47789.5 | 47825 | 47860.5 | 47896 | 47931.5 | 47967 | 48002.5 | 48038 | 48073.5 | 35.4
1586.31 | 47789.5 | [9 empty] | 35.5
1586.32 | 47825 | [9 empty] | 35.5
1586.33 | 47860.5 | [9 empty] | 35.5
1586.34 | 47896 | [9 empty] | 35.5
1586.35 | 47931.5 | [9 empty] | 35.5
1586.36 | 47967 | [9 empty] | 35.5
1586.37 | 48002.5 | [9 empty] | 35.5
1586.38 | 48038 | [9 empty] | 35.5
1586.39 | 48073.5 | [9 empty] | 35.5
1586.4 | 48109 | 48144.7 | 48180.4 | 48216.1 | 48251.8 | 48287.5 | 48323.2 | 48358.9 | 48394.6 | 48430.3 | 35.5
1586.41 | 48144.7 | [9 empty] | 35.7
1586.42 | 48180.4 | [9 empty] | 35.7
1586.43 | 48216.1 | [9 empty] | 35.7
1586.44 | 48251.8 | [9 empty] | 35.7
1586.45 | 48287.5 | [9 empty] | 35.7
1586.46 | 48323.2 | [9 empty] | 35.7
1586.47 | 48358.9 | [9 empty] | 35.7
1586.48 | 48394.6 | [9 empty] | 35.7
1586.49 | 48430.3 | [9 empty] | 35.7
1586.5 | 48466 | 48501.9 | 48537.8 | 48573.7 | 48609.6 | 48645.5 | 48681.4 | 48717.3 | 48753.2 | 48789.1 | 35.7
1586.51 | 48501.9 | [9 empty] | 35.9
1586.52 | 48537.8 | [9 empty] | 35.9
1586.53 | 48573.7 | [9 empty] | 35.9
1586.54 | 48609.6 | [9 empty] | 35.9
1586.55 | 48645.5 | [9 empty] | 35.9
1586.56 | 48681.4 | [9 empty] | 35.9
1586.57 | 48717.3 | [9 empty] | 35.9
1586.58 | 48753.2 | [9 empty] | 35.9
1586.59 | 48789.1 | [9 empty] | 35.9
1586.6 | 48825 | 48861 | 48897 | 48933 | 48969 | 49005 | 49041 | 49077 | 49113 | 49149 | 35.9
1586.61 | 48861 | [9 empty] | 36
1586.62 | 48897 | [9 empty] | 36
1586.63 | 48933 | [9 empty] | 36
1586.64 | 48969 | [9 empty] | 36
1586.65 | 49005 | [9 empty] | 36
1586.66 | 49041 | [9 empty] | 36
1586.67 | 49077 | [9 empty] | 36
1586.68 | 49113 | [9 empty] | 36
1586.69 | 49149 | [9 empty] | 36
1586.7 | 49185 | 49221.2 | 49257.4 | 49293.6 | 49329.8 | 49366 | 49402.2 | 49438.4 | 49474.6 | 49510.8 | 36
1586.71 | 49221.2 | [9 empty] | 36.2
1586.72 | 49257.4 | [9 empty] | 36.2
1586.73 | 49293.6 | [9 empty] | 36.2
1586.74 | 49329.8 | [9 empty] | 36.2
1586.75 | 49366 | [9 empty] | 36.2
1586.76 | 49402.2 | [9 empty] | 36.2
1586.77 | 49438.4 | [9 empty] | 36.2
1586.78 | 49474.6 | [9 empty] | 36.2
1586.79 | 49510.8 | [9 empty] | 36.2
1586.8 | 49547 | 49583.3 | 49619.6 | 49655.9 | 49692.2 | 49728.5 | 49764.8 | 49801.1 | 49837.4 | 49873.7 | 36.2
1586.81 | 49583.3 | [9 empty] | 36.3
1586.82 | 49619.6 | [9 empty] | 36.3
1586.83 | 49655.9 | [9 empty] | 36.3
1586.84 | 49692.2 | [9 empty] | 36.3
1586.85 | 49728.5 | [9 empty] | 36.3
1586.86 | 49764.8 | [9 empty] | 36.3
1586.87 | 49801.1 | [9 empty] | 36.3
1586.88 | 49837.4 | [9 empty] | 36.3
1586.89 | 49873.7 | [9 empty] | 36.3
1586.9 | 49910 | 49946.4 | 49982.8 | 50019.2 | 50055.6 | 50092 | 50128.4 | 50164.8 | 50201.2 | 50237.6 | 36.3
1586.91 | 49946.4 | [9 empty] | 36.4
1586.92 | 49982.8 | [9 empty] | 36.4
1586.93 | 50019.2 | [9 empty] | 36.4
1586.94 | 50055.6 | [9 empty] | 36.4
1586.95 | 50092 | [9 empty] | 36.4
1586.96 | 50128.4 | [9 empty] | 36.4
1586.97 | 50164.8 | [9 empty] | 36.4
1586.98 | 50201.2 | [9 empty] | 36.4
1586.99 | 50237.6 | [9 empty] | 36.4
1587 | 50274 | 50310.6 | 50347.2 | 50383.8 | 50420.4 | 50457 | 50493.6 | 50530.2 | 50566.8 | 50603.4 | 36.4
1587.01 | 50310.6 | [9 empty] | 36.6
1587.02 | 50347.2 | [9 empty] | 36.6
1587.03 | 50383.8 | [9 empty] | 36.6
1587.04 | 50420.4 | [9 empty] | 36.6
1587.05 | 50457 | [9 empty] | 36.6
1587.06 | 50493.6 | [9 empty] | 36.6
1587.07 | 50530.2 | [9 empty] | 36.6
1587.08 | 50566.8 | [9 empty] | 36.6
1587.09 | 50603.4 | [9 empty] | 36.6
1587.1 | 50640 | 50676.8 | 50713.6 | 50750.4 | 50787.2 | 50824 | 50860.8 | 50897.6 | 50934.4 | 50971.2 | 36.6
1587.11 | 50676.8 | [9 empty] | 36.8
1587.12 | 50713.6 | [9 empty] | 36.8
1587.13 | 50750.4 | [9 empty] | 36.8
1587.14 | 50787.2 | [9 empty] | 36.8
1587.15 | 50824 | [9 empty] | 36.8
1587.16 | 50860.8 | [9 empty] | 36.8
1587.17 | 50897.6 | [9 empty] | 36.8
1587.18 | 50934.4 | [9 empty] | 36.8
1587.19 | 50971.2 | [9 empty] | 36.8
1587.2 | 51008 | 51044.9 | 51081.8 | 51118.7 | 51155.6 | 51192.5 | 51229.4 | 51266.3 | 51303.2 | 51340.1 | 36.8
1587.21 | 51044.9 | [9 empty] | 36.9
1587.22 | 51081.8 | [9 empty] | 36.9
1587.23 | 51118.7 | [9 empty] | 36.9
1587.24 | 51155.6 | [9 empty] | 36.9
1587.25 | 51192.5 | [9 empty] | 36.9
1587.26 | 51229.4 | [9 empty] | 36.9
1587.27 | 51266.3 | [9 empty] | 36.9
1587.28 | 51303.2 | [9 empty] | 36.9
1587.29 | 51340.1 | [9 empty] | 36.9
1587.3 | 51377 | 51414.1 | 51451.2 | 51488.3 | 51525.4 | 51562.5 | 51599.6 | 51636.7 | 51673.8 | 51710.9 | 36.9
1587.31 | 51414.1 | [9 empty] | 37.1
1587.32 | 51451.2 | [9 empty] | 37.1
1587.33 | 51488.3 | [9 empty] | 37.1
1587.34 | 51525.4 | [9 empty] | 37.1
1587.35 | 51562.5 | [9 empty] | 37.1
1587.36 | 51599.6 | [9 empty] | 37.1
1587.37 | 51636.7 | [9 empty] | 37.1
1587.38 | 51673.8 | [9 empty] | 37.1
1587.39 | 51710.9 | [9 empty] | 37.1
1587.4 | 51748 | 51785.2 | 51822.4 | 51859.6 | 51896.8 | 51934 | 51971.2 | 52008.4 | 52045.6 | 52082.8 | 37.1
1587.41 | 51785.2 | [9 empty] | 37.2
1587.42 | 51822.4 | [9 empty] | 37.2
1587.43 | 51859.6 | [9 empty] | 37.2
1587.44 | 51896.8 | [9 empty] | 37.2
1587.45 | 51934 | [9 empty] | 37.2
1587.46 | 51971.2 | [9 empty] | 37.2
1587.47 | 52008.4 | [9 empty] | 37.2
1587.48 | 52045.6 | [9 empty] | 37.2
1587.49 | 52082.8 | [9 empty] | 37.2
1587.5 | 52120 | 52157.4 | 52194.8 | 52232.2 | 52269.6 | 52307 | 52344.4 | 52381.8 | 52419.2 | 52456.6 | 37.2
1587.51 | 52157.4 | [9 empty] | 37.4
1587.52 | 52194.8 | [9 empty] | 37.4
1587.53 | 52232.2 | [9 empty] | 37.4
1587.54 | 52269.6 | [9 empty] | 37.4
1587.55 | 52307 | [9 empty] | 37.4
1587.56 | 52344.4 | [9 empty] | 37.4
1587.57 | 52381.8 | [9 empty] | 37.4
1587.58 | 52419.2 | [9 empty] | 37.4
1587.59 | 52456.6 | [9 empty] | 37.4
1587.6 | 52494 | 52531.5 | 52569 | 52606.5 | 52644 | 52681.5 | 52719 | 52756.5 | 52794 | 52831.5 | 37.4
1587.61 | 52531.5 | [9 empty] | 37.5
1587.62 | 52569 | [9 empty] | 37.5
1587.63 | 52606.5 | [9 empty] | 37.5
1587.64 | 52644 | [9 empty] | 37.5
1587.65 | 52681.5 | [9 empty] | 37.5
1587.66 | 52719 | [9 empty] | 37.5
1587.67 | 52756.5 | [9 empty] | 37.5
1587.68 | 52794 | [9 empty] | 37.5
1587.69 | 52831.5 | [9 empty] | 37.5
1587.7 | 52869 | 52906.7 | 52944.4 | 52982.1 | 53019.8 | 53057.5 | 53095.2 | 53132.9 | 53170.6 | 53208.3 | 37.5
1587.71 | 52906.7 | [9 empty] | 37.7
1587.72 | 52944.4 | [9 empty] | 37.7
1587.73 | 52982.1 | [9 empty] | 37.7
1587.74 | 53019.8 | [9 empty] | 37.7
1587.75 | 53057.5 | [9 empty] | 37.7
1587.76 | 53095.2 | [9 empty] | 37.7
1587.77 | 53132.9 | [9 empty] | 37.7
1587.78 | 53170.6 | [9 empty] | 37.7
1587.79 | 53208.3 | [9 empty] | 37.7
1587.8 | 53246 | 53283.8 | 53321.6 | 53359.4 | 53397.2 | 53435 | 53472.8 | 53510.6 | 53548.4 | 53586.2 | 37.7
1587.81 | 53283.8 | [9 empty] | 37.8
1587.82 | 53321.6 | [9 empty] | 37.8
1587.83 | 53359.4 | [9 empty] | 37.8
1587.84 | 53397.2 | [9 empty] | 37.8
1587.85 | 53435 | [9 empty] | 37.8
1587.86 | 53472.8 | [9 empty] | 37.8
1587.87 | 53510.6 | [9 empty] | 37.8
1587.88 | 53548.4 | [9 empty] | 37.8
1587.89 | 53586.2 | [9 empty] | 37.8
1587.9 | 53624 | 53662 | 53700 | 53738 | 53776 | 53814 | 53852 | 53890 | 53928 | 53966 | 37.8
1587.91 | 53662 | [9 empty] | 38
1587.92 | 53700 | [9 empty] | 38
1587.93 | 53738 | [9 empty] | 38
1587.94 | 53776 | [9 empty] | 38
1587.95 | 53814 | [9 empty] | 38
1587.96 | 53852 | [9 empty] | 38
1587.97 | 53890 | [9 empty] | 38
1587.98 | 53928 | [9 empty] | 38
1587.99 | 53966 | [9 empty] | 38
1588 | 54004 | 54042.1 | 54080.2 | 54118.3 | 54156.4 | 54194.5 | 54232.6 | 54270.7 | 54308.8 | 54346.9 | 38
1588.01 | 54042.1 | [9 empty] | 38.1
1588.02 | 54080.2 | [9 empty] | 38.1
1588.03 | 54118.3 | [9 empty] | 38.1
1588.04 | 54156.4 | [9 empty] | 38.1
1588.05 | 54194.5 | [9 empty] | 38.1
1588.06 | 54232.6 | [9 empty] | 38.1
1588.07 | 54270.7 | [9 empty] | 38.1
1588.08 | 54308.8 | [9 empty] | 38.1
1588.09 | 54346.9 | [9 empty] | 38.1
1588.1 | 54385 | 54423.3 | 54461.6 | 54499.9 | 54538.2 | 54576.5 | 54614.8 | 54653.1 | 54691.4 | 54729.7 | 38.1
1588.11 | 54423.3 | [9 empty] | 38.3
1588.12 | 54461.6 | [9 empty] | 38.3
1588.13 | 54499.9 | [9 empty] | 38.3
1588.14 | 54538.2 | [9 empty] | 38.3
1588.15 | 54576.5 | [9 empty] | 38.3
1588.16 | 54614.8 | [9 empty] | 38.3
1588.17 | 54653.1 | [9 empty] | 38.3
1588.18 | 54691.4 | [9 empty] | 38.3
1588.19 | 54729.7 | [9 empty] | 38.3
1588.2 | 54768 | 54806.4 | 54844.8 | 54883.2 | 54921.6 | 54960 | 54998.4 | 55036.8 | 55075.2 | 55113.6 | 38.3
1588.21 | 54806.4 | [9 empty] | 38.4
1588.22 | 54844.8 | [9 empty] | 38.4
1588.23 | 54883.2 | [9 empty] | 38.4
1588.24 | 54921.6 | [9 empty] | 38.4
1588.25 | 54960 | [9 empty] | 38.4
1588.26 | 54998.4 | [9 empty] | 38.4
1588.27 | 55036.8 | [9 empty] | 38.4
1588.28 | 55075.2 | [9 empty] | 38.4
1588.29 | 55113.6 | [9 empty] | 38.4
1588.3 | 55152 | 55190.6 | 55229.2 | 55267.8 | 55306.4 | 55345 | 55383.6 | 55422.2 | 55460.8 | 55499.4 | 38.4
1588.31 | 55190.6 | [9 empty] | 38.6
1588.32 | 55229.2 | [9 empty] | 38.6
1588.33 | 55267.8 | [9 empty] | 38.6
1588.34 | 55306.4 | [9 empty] | 38.6
1588.35 | 55345 | [9 empty] | 38.6
1588.36 | 55383.6 | [9 empty] | 38.6
1588.37 | 55422.2 | [9 empty] | 38.6
1588.38 | 55460.8 | [9 empty] | 38.6
1588.39 | 55499.4 | [9 empty] | 38.6
1588.4 | 55538 | 55576.7 | 55615.4 | 55654.1 | 55692.8 | 55731.5 | 55770.2 | 55808.9 | 55847.6 | 55886.3 | 38.6
1588.41 | 55576.7 | [9 empty] | 38.7
1588.42 | 55615.4 | [9 empty] | 38.7
1588.43 | 55654.1 | [9 empty] | 38.7
1588.44 | 55692.8 | [9 empty] | 38.7
1588.45 | 55731.5 | [9 empty] | 38.7
1588.46 | 55770.2 | [9 empty] | 38.7
1588.47 | 55808.9 | [9 empty] | 38.7
1588.48 | 55847.6 | [9 empty] | 38.7
1588.49 | 55886.3 | [9 empty] | 38.7
1588.5 | 55925 | 55963.9 | 56002.8 | 56041.7 | 56080.6 | 56119.5 | 56158.4 | 56197.3 | 56236.2 | 56275.1 | 38.7
1588.51 | 55963.9 | [9 empty] | 38.9
1588.52 | 56002.8 | [9 empty] | 38.9
1588.53 | 56041.7 | [9 empty] | 38.9
1588.54 | 56080.6 | [9 empty] | 38.9
1588.55 | 56119.5 | [9 empty] | 38.9
1588.56 | 56158.4 | [9 empty] | 38.9
1588.57 | 56197.3 | [9 empty] | 38.9
1588.58 | 56236.2 | [9 empty] | 38.9
1588.59 | 56275.1 | [9 empty] | 38.9
1588.6 | 56314 | 56353.1 | 56392.2 | 56431.3 | 56470.4 | 56509.5 | 56548.6 | 56587.7 | 56626.8 | 56665.9 | 38.9
1588.61 | 56353.1 | [9 empty] | 39.1
1588.62 | 56392.2 | [9 empty] | 39.1
1588.63 | 56431.3 | [9 empty] | 39.1
1588.64 | 56470.4 | [9 empty] | 39.1
1588.65 | 56509.5 | [9 empty] | 39.1
1588.66 | 56548.6 | [9 empty] | 39.1
1588.67 | 56587.7 | [9 empty] | 39.1
1588.68 | 56626.8 | [9 empty] | 39.1
1588.69 | 56665.9 | [9 empty] | 39.1
1588.7 | 56705 | 56744.2 | 56783.4 | 56822.6 | 56861.8 | 56901 | 56940.2 | 56979.4 | 57018.6 | 57057.8 | 39.1
1588.71 | 56744.2 | [9 empty] | 39.2
1588.72 | 56783.4 | [9 empty] | 39.2
1588.73 | 56822.6 | [9 empty] | 39.2
1588.74 | 56861.8 | [9 empty] | 39.2
1588.75 | 56901 | [9 empty] | 39.2
1588.76 | 56940.2 | [9 empty] | 39.2
1588.77 | 56979.4 | [9 empty] | 39.2
1588.78 | 57018.6 | [9 empty] | 39.2
1588.79 | 57057.8 | [9 empty] | 39.2
1588.8 | 57097 | 57136.3 | 57175.6 | 57214.9 | 57254.2 | 57293.5 | 57332.8 | 57372.1 | 57411.4 | 57450.7 | 39.2
1588.81 | 57136.3 | [9 empty] | 39.3
1588.82 | 57175.6 | [9 empty] | 39.3
1588.83 | 57214.9 | [9 empty] | 39.3
1588.84 | 57254.2 | [9 empty] | 39.3
1588.85 | 57293.5 | [9 empty] | 39.3
1588.86 | 57332.8 | [9 empty] | 39.3
1588.87 | 57372.1 | [9 empty] | 39.3
1588.88 | 57411.4 | [9 empty] | 39.3
1588.89 | 57450.7 | [9 empty] | 39.3
1588.9 | 57490 | 57529.5 | 57569 | 57608.5 | 57648 | 57687.5 | 57727 | 57766.5 | 57806 | 57845.5 | 39.3
1588.91 | 57529.5 | [9 empty] | 39.5
1588.92 | 57569 | [9 empty] | 39.5
1588.93 | 57608.5 | [9 empty] | 39.5
1588.94 | 57648 | [9 empty] | 39.5
1588.95 | 57687.5 | [9 empty] | 39.5
1588.96 | 57727 | [9 empty] | 39.5
1588.97 | 57766.5 | [9 empty] | 39.5
1588.98 | 57806 | [9 empty] | 39.5
1588.99 | 57845.5 | [9 empty] | 39.5
1589 | 57885 | 57924.7 | 57964.4 | 58004.1 | 58043.8 | 58083.5 | 58123.2 | 58162.9 | 58202.6 | 58242.3 | 39.5
1589.1 | 58282 | 58321.8 | 58361.6 | 58401.4 | 58441.2 | 58481 | 58520.8 | 58560.6 | 58600.4 | 58640.2 | 397
1589.2 | 58680 | 58719.9 | 58759.8 | 58799.7 | 58839.6 | 58879.5 | 58919.4 | 58959.3 | 58999.2 | 59039.1 | 398
1589.3 | 59079 | 59119.1 | 59159.2 | 59199.3 | 59239.4 | 59279.5 | 59319.6 | 59359.7 | 59399.8 | 59439.9 | 399
1589.4 | 59480 | 59520.3 | 59560.6 | 59600.9 | 59641.2 | 59681.5 | 59721.8 | 59762.1 | 59802.4 | 59842.7 | 401
1589.5 | 59883 | 59923.4 | 59963.8 | 60004.2 | 60044.6 | 60085 | 60125.4 | 60165.8 | 60206.2 | 60246.6 | 403
1589.6 | 60287 | 60327.5 | 60368 | 60408.5 | 60449 | 60489.5 | 60530 | 60570.5 | 60611 | 60651.5 | 404
1589.7 | 60692 | 60732.7 | 60773.4 | 60814.1 | 60854.8 | 60895.5 | 60936.2 | 60976.9 | 61017.6 | 61058.3 | 405
1589.8 | 61099 | 61139.9 | 61180.8 | 61221.7 | 61262.6 | 61303.5 | 61344.4 | 61385.3 | 61426.2 | 61467.1 | 407
1589.9 | 61508 | 61549 | 61590 | 61631 | 61672 | 61713 | 61754 | 61795 | 61836 | 61877 | 409
1590 | 61918 | 61959.2 | 62000.4 | 62041.6 | 62082.8 | 62124 | 62165.2 | 62206.4 | 62247.6 | 62288.8 | 410
1590.1 | 62330 | 62371.3 | 62412.6 | 62453.9 | 62495.2 | 62536.5 | 62577.8 | 62619.1 | 62660.4 | 62701.7 | 412
1590.2 | 62743 | 62784.6 | 62826.2 | 62867.8 | 62909.4 | 62951 | 62992.6 | 63034.2 | 63075.8 | 63117.4 | 413
1590.3 | 63159 | 63200.7 | 63242.4 | 63284.1 | 63325.8 | 63367.5 | 63409.2 | 63450.9 | 63492.6 | 63534.3 | 416
1590.4 | 63576 | 63617.8 | 63659.6 | 63701.4 | 63743.2 | 63785 | 63826.8 | 63868.6 | 63910.4 | 63952.2 | 417
1590.5 | 63994 | 64036.1 | 64078.2 | 64120.3 | 64162.4 | 64204.5 | 64246.6 | 64288.7 | 64330.8 | 64372.9 | 418
1590.6 | 64415 | 64457.2 | 64499.4 | 64541.6 | 64583.8 | 64626 | 64668.2 | 64710.4 | 64752.6 | 64794.8 | 421
1590.7 | 64837 | 64879.4 | 64921.8 | 64964.2 | 65006.6 | 65049 | 65091.4 | 65133.8 | 65176.2 | 65218.6 | 422
1590.8 | 65261 | 65303.5 | 65346 | 65388.5 | 65431 | 65473.5 | 65516 | 65558.5 | 65601 | 65643.5 | 424
1590.9 | 65686 | 65728.8 | 65771.6 | 65814.4 | 65857.2 | 65900 | 65942.8 | 65985.6 | 66028.4 | 66071.2 | 425
1591 | 66114 | 66156.9 | 66199.8 | 66242.7 | 66285.6 | 66328.5 | 66371.4 | 66414.3 | 66457.2 | 66500.1 | 428
1591.1 | 66543 | 66586.1 | 66629.2 | 66672.3 | 66715.4 | 66758.5 | 66801.6 | 66844.7 | 66887.8 | 66930.9 | 429
1591.2 | 66974 | 67017.2 | 67060.4 | 67103.6 | 67146.8 | 67190 | 67233.2 | 67276.4 | 67319.6 | 67362.8 | 431
1591.3 | 67406 | 67449.5 | 67493 | 67536.5 | 67580 | 67623.5 | 67667 | 67710.5 | 67754 | 67797.5 | 432
1591.4 | 67841 | 67884.6 | 67928.2 | 67971.8 | 68015.4 | 68059 | 68102.6 | 68146.2 | 68189.8 | 68233.4 | 435
1591.5 | 68277 | 68320.8 | 68364.6 | 68408.4 | 68452.2 | 68496 | 68539.8 | 68583.6 | 68627.4 | 68671.2 | 436
1591.6 | 68715 | 68758.9 | 68802.8 | 68846.7 | 68890.6 | 68934.5 | 68978.4 | 69022.3 | 69066.2 | 69110.1 | 438
1591.7 | 69154 | 69198.1 | 69242.2 | 69286.3 | 69330.4 | 69374.5 | 69418.6 | 69462.7 | 69506.8 | 69550.9 | 439
1591.8 | 69595 | 69639.3 | 69683.6 | 69727.9 | 69772.2 | 69816.5 | 69860.8 | 69905.1 | 69949.4 | 69993.7 | 441
1591.9 | 70038 | 70082.5 | 70127 | 70171.5 | 70216 | 70260.5 | 70305 | 70349.5 | 70394 | 70438.5 | 443
1592 | 70483 | 70527.6 | 70572.2 | 70616.8 | 70661.4 | 70706 | 70750.6 | 70795.2 | 70839.8 | 70884.4 | 445
1592.1 | 70929 | 70973.9 | 71018.8 | 71063.7 | 71108.6 | 71153.5 | 71198.4 | 71243.3 | 71288.2 | 71333.1 | 446
1592.2 | 71378 | 71422.9 | 71467.8 | 71512.7 | 71557.6 | 71602.5 | 71647.4 | 71692.3 | 71737.2 | 71782.1 | 449
1592.3 | 71827 | 71872.2 | 71917.4 | 71962.6 | 72007.8 | 72053 | 72098.2 | 72143.4 | 72188.6 | 72233.8 | 449
1592.4 | 72279 | 72324.4 | 72369.8 | 72415.2 | 72460.6 | 72506 | 72551.4 | 72596.8 | 72642.2 | 72687.6 | 452
1592.5 | 72733 | 72778.5 | 72824 | 72869.5 | 72915 | 72960.5 | 73006 | 73051.5 | 73097 | 73142.5 | 454
1592.6 | 73188 | 73233.6 | 73279.2 | 73324.8 | 73370.4 | 73416 | 73461.6 | 73507.2 | 73552.8 | 73598.4 | 455
1592.7 | 73644 | 73689.9 | 73735.8 | 73781.7 | 73827.6 | 73873.5 | 73919.4 | 73965.3 | 74011.2 | 74057.1 | 456
1592.8 | 74103 | 74149 | 74195 | 74241 | 74287 | 74333 | 74379 | 74425 | 74471 | 74517 | 459
1592.9 | 74563 | 74609.2 | 74655.4 | 74701.6 | 74747.8 | 74794 | 74840.2 | 74886.4 | 74932.6 | 74978.8 | 460
1593 | 75025 | 75071.4 | 75117.8 | 75164.2 | 75210.6 | 75257 | 75303.4 | 75349.8 | 75396.2 | 75442.6 | 462
1593.1 | 75489 | 75535.6 | 75582.2 | 75628.8 | 75675.4 | 75722 | 75768.6 | 75815.2 | 75861.8 | 75908.4 | 464
1593.2 | 75955 | 76001.7 | 76048.4 | 76095.1 | 76141.8 | 76188.5 | 76235.2 | 76281.9 | 76328.6 | 76375.3 | 466
1593.3 | 76422 | 76468.9 | 76515.8 | 76562.7 | 76609.6 | 76656.5 | 76703.4 | 76750.3 | 76797.2 | 76844.1 | 467
1593.4 | 76891 | 76938.1 | 76985.2 | 77032.3 | 77079.4 | 77126.5 | 77173.6 | 77220.7 | 77267.8 | 77314.9 | 469
1593.5 | 77362 | 77409.2 | 77456.4 | 77503.6 | 77550.8 | 77598 | 77645.2 | 77692.4 | 77739.6 | 77786.8 | 471
1593.6 | 77834 | 77881.4 | 77928.8 | 77976.2 | 78023.6 | 78071 | 78118.4 | 78165.8 | 78213.2 | 78260.6 | 472
1593.7 | 78308 | 78355.6 | 78403.2 | 78450.8 | 78498.4 | 78546 | 78593.6 | 78641.2 | 78688.8 | 78736.4 | 474
1593.8 | 78784 | 78831.8 | 78879.6 | 78927.4 | 78975.2 | 79023 | 79070.8 | 79118.6 | 79166.4 | 79214.2 | 476
1593.9 | 79262 | 79309.9 | 79357.8 | 79405.7 | 79453.6 | 79501.5 | 79549.4 | 79597.3 | 79645.2 | 79693.1 | 478
1594 | 79741 | 79789.1 | 79837.2 | 79885.3 | 79933.4 | 79981.5 | 80029.6 | 80077.7 | 80125.8 | 80173.9 | 479
1594.1 | 80222 | 80270.3 | 80318.6 | 80366.9 | 80415.2 | 80463.5 | 80511.8 | 80560.1 | 80608.4 | 80656.7 | 481
1594.2 | 80705 | 80753.5 | 80802 | 80850.5 | 80899 | 80947.5 | 80996 | 81044.5 | 81093 | 81141.5 | 483
1594.3 | 81190 | 81238.6 | 81287.2 | 81335.8 | 81384.4 | 81433 | 81481.6 | 81530.2 | 81578.8 | 81627.4 | 485
1594.4 | 81676 | 81724.8 | 81773.6 | 81822.4 | 81871.2 | 81920 | 81968.8 | 82017.6 | 82066.4 | 82115.2 | 486
1594.5 | 82164 | 82213 | 82262 | 82311 | 82360 | 82409 | 82458 | 82507 | 82556 | 82605 | 488
1594.6 | 82654 | 82703.2 | 82752.4 | 82801.6 | 82850.8 | 82900 | 82949.2 | 82998.4 | 83047.6 | 83096.8 | 490
1594.7 | 83146 | 83195.3 | 83244.6 | 83293.9 | 83343.2 | 83392.5 | 83441.8 | 83491.1 | 83540.4 | 83589.7 | 492
1594.8 | 83639 | 83688.5 | 83738 | 83787.5 | 83837 | 83886.5 | 83936 | 83985.5 | 84035 | 84084.5 | 493
1594.9 | 84134 | 84183.7 | 84233.4 | 84283.1 | 84332.8 | 84382.5 | 84432.2 | 84481.9 | 84531.6 | 84581.3 | 495
1595 | 84631 | 84680.8 | 84730.6 | 84780.4 | 84830.2 | 84880 | 84929.8 | 84979.6 | 85029.4 | 85079.2 | 497
1595.1 | 85129 | 85179 | 85229 | 85279 | 85329 | 85379 | 85429 | 85479 | 85529 | 85579 | 498
1595.2 | 85629 | 85679.2 | 85729.4 | 85779.6 | 85829.8 | 85880 | 85930.2 | 85980.4 | 86030.6 | 86080.8 | 500
1595.3 | 86131 | 86181.3 | 86231.6 | 86281.9 | 86332.2 | 86382.5 | 86432.8 | 86483.1 | 86533.4 | 86583.7 | 502
1595.4 | 86634 | 86684.5 | 86735 | 86785.5 | 86836 | 86886.5 | 86937 | 86987.5 | 87038 | 87088.5 | 503
1595.5 | 87139 | 87189.6 | 87240.2 | 87290.8 | 87341.4 | 87392 | 87442.6 | 87493.2 | 87543.8 | 87594.4 | 505
1595.6 | 87645 | 87695.8 | 87746.6 | 87797.4 | 87848.2 | 87899 | 87949.8 | 88000.6 | 88051.4 | 88102.2 | 506
1595.7 | 88153 | 88204 | 88255 | 88306 | 88357 | 88408 | 88459 | 88510 | 88561 | 88612 | 508
1595.8 | 88663 | 88714.1 | 88765.2 | 88816.3 | 88867.4 | 88918.5 | 88969.6 | 89020.7 | 89071.8 | 89122.9 | 510
1595.9 | 89174 | 89225.3 | 89276.6 | 89327.9 | 89379.2 | 89430.5 | 89481.8 | 89533.1 | 89584.4 | 89635.7 | 511
1596 | 89687 | 89738.5 | 89790 | 89841.5 | 89893 | 89944.5 | 89996 | 90047.5 | 90099 | 90150.5 | 513
1596.1 | 90202 | 90253.6 | 90305.2 | 90356.8 | 90408.4 | 90460 | 90511.6 | 90563.2 | 90614.8 | 90666.4 | 515
1596.2 | 90718 | 90769.7 | 90821.4 | 90873.1 | 90924.8 | 90976.5 | 91028.2 | 91079.9 | 91131.6 | 91183.3 | 516
1596.3 | 91235 | 91287 | 91339 | 91391 | 91443 | 91495 | 91547 | 91599 | 91651 | 91703 | 517
1596.4 | 91755 | 91807.1 | 91859.2 | 91911.3 | 91963.4 | 92015.5 | 92067.6 | 92119.7 | 92171.8 | 92223.9 | 520
1596.5 | 92276 | 92328.2 | 92380.4 | 92432.6 | 92484.8 | 92537 | 92589.2 | 92641.4 | 92693.6 | 92745.8 | 521
1596.6 | 92798 | 92850.4 | 92902.8 | 92955.2 | 93007.6 | 93060 | 93112.4 | 93164.8 | 93217.2 | 93269.6 | 522
1596.7 | 93322 | 93374.6 | 93427.2 | 93479.8 | 93532.4 | 93585 | 93637.6 | 93690.2 | 93742.8 | 93795.4 | 524
1596.8 | 93848 | 93900.7 | 93953.4 | 94006.1 | 94058.8 | 94111.5 | 94164.2 | 94216.9 | 94269.6 | 94322.3 | 526
1596.9 | 94375 | 94427.9 | 94480.8 | 94533.7 | 94586.6 | 94639.5 | 94692.4 | 94745.3 | 94798.2 | 94851.1 | 527
1597 | 94904 | 94957.1 | 95010.2 | 95063.3 | 95116.4 | 95169.5 | 95222.6 | 95275.7 | 95328.8 | 95381.9 | 529
1597.1 | 95435 | 95488.2 | 95541.4 | 95594.6 | 95647.8 | 95701 | 95754.2 | 95807.4 | 95860.6 | 95913.8 | 531
1597.2 | 95967 | 96020.4 | 96073.8 | 96127.2 | 96180.6 | 96234 | 96287.4 | 96340.8 | 96394.2 | 96447.6 | 532
1597.3 | 96501 | 96554.5 | 96608 | 96661.5 | 96715 | 96768.5 | 96822 | 96875.5 | 96929 | 96982.5 | 534
1597.4 | 97036 | 97089.7 | 97143.4 | 97197.1 | 97250.8 | 97304.5 | 97358.2 | 97411.9 | 97465.6 | 97519.3 | 535
1597.5 | 97573 | 97626.9 | 97680.8 | 97734.7 | 97788.6 | 97842.5 | 97896.4 | 97950.3 | 98004.2 | 98058.1 | 537
1597.6 | 98112 | 98166 | 98220 | 98274 | 98328 | 98382 | 98436 | 98490 | 98544 | 98598 | 539
1597.7 | 98652 | 98706.2 | 98760.4 | 98814.6 | 98868.8 | 98923 | 98977.2 | 99031.4 | 99085.6 | 99139.8 | 540
1597.8 | 99194 | 99248.3 | 99302.6 | 99356.9 | 99411.2 | 99465.5 | 99519.8 | 99574.1 | 99628.4 | 99682.7 | 542
1597.9 | 99737 | 99791.5 | 99846 | 99900.5 | 99955 | 100009.5 | 100064 | 100118.5 | 100173 | 100227.5 | 543
1598 | 100282 | 100336.7 | 100391.4 | 100446.1 | 100500.8 | 100555.5 | 100610.2 | 100664.9 | 100719.6 | 100774.3 | 545
1598.1 | 100829 | 100883.8 | 100938.6 | 100993.4 | 101048.2 | 101103 | 101157.8 | 101212.6 | 101267.4 | 101322.2 | 547
1598.2 | 101377 | 101432 | 101487 | 101542 | 101597 | 101652 | 101707 | 101762 | 101817 | 101872 | 548
1598.3 | 101927 | 101982.1 | 102037.2 | 102092.3 | 102147.4 | 102202.5 | 102257.6 | 102312.7 | 102367.8 | 102422.9 | 550
1598.4 | 102478 | 102533.4 | 102588.8 | 102644.2 | 102699.6 | 102755 | 102810.4 | 102865.8 | 102921.2 | 102976.6 | 551
1598.5 | 103032 | 103087.4 | 103142.8 | 103198.2 | 103253.6 | 103309 | 103364.4 | 103419.8 | 103475.2 | 103530.6 | 554
1598.6 | 103586 | 103641.7 | 103697.4 | 103753.1 | 103808.8 | 103864.5 | 103920.2 | 103975.9 | 104031.6 | 104087.3 | 554
1598.7 | 104143 | 104198.7 | 104254.4 | 104310.1 | 104365.8 | 104421.5 | 104477.2 | 104532.9 | 104588.6 | 104644.3 | 557
1598.8 | 104700 | 104756 | 104812 | 104868 | 104924 | 104980 | 105036 | 105092 | 105148 | 105204 | 557
1598.9 | 105260 | 105316.1 | 105372.2 | 105428.3 | 105484.4 | 105540.5 | 105596.6 | 105652.7 | 105708.8 | 105764.9 | 560
1599 | 105821 | 105877.3 | 105933.6 | 105989.9 | 106046.2 | 106102.5 | 106158.8 | 106215.1 | 106271.4 | 106327.7 | 561
1599.1 | 106384 | 106440.4 | 106496.8 | 106553.2 | 106609.6 | 106666 | 106722.4 | 106778.8 | 106835.2 | 106891.6 | 563
1599.2 | 106948 | 107004.6 | 107061.2 | 107117.8 | 107174.4 | 107231 | 107287.6 | 107344.2 | 107400.8 | 107457.4 | 564
1599.3 | 107514 | 107570.8 | 107627.6 | 107684.4 | 107741.2 | 107798 | 107854.8 | 107911.6 | 107968.4 | 108025.2 | 566
1599.4 | 108082 | 108138.9 | 108195.8 | 108252.7 | 108309.6 | 108366.5 | 108423.4 | 108480.3 | 108537.2 | 108594.1 | 568
1599.5 | 108651 | 108708.1 | 108765.2 | 108822.3 | 108879.4 | 108936.5 | 108993.6 | 109050.7 | 109107.8 | 109164.9 | 569
1599.6 | 109222 | 109279.2 | 109336.4 | 109393.6 | 109450.8 | 109508 | 109565.2 | 109622.4 | 109679.6 | 109736.8 | 571
1599.7 | 109794 | 109851.4 | 109908.8 | 109966.2 | 110023.6 | 110081 | 110138.4 | 110195.8 | 110253.2 | 110310.6 | 572
1599.8 | 110368 | 110425.5 | 110483 | 110540.5 | 110598 | 110655.5 | 110713 | 110770.5 | 110828 | 110885.5 | 574
1599.9 | 110943 | 111000.8 | 111058.6 | 111116.4 | 111174.2 | 111232 | 111289.8 | 111347.6 | 111405.4 | 111463.2 | 575
1600 | 111521 | 111578.8 | 111636.6 | 111694.4 | 111752.2 | 111810 | 111867.8 | 111925.6 | 111983.4 | 112041.2 | 578
1600.1 | 112099 | 112157.1 | 112215.2 | 112273.3 | 112331.4 | 112389.5 | 112447.6 | 112505.7 | 112563.8 | 112621.9 | 578
1600.2 | 112680 | 112738.2 | 112796.4 | 112854.6 | 112912.8 | 112971 | 113029.2 | 113087.4 | 113145.6 | 113203.8 | 581
1600.3 | 113262 | 113320.4 | 113378.8 | 113437.2 | 113495.6 | 113554 | 113612.4 | 113670.8 | 113729.2 | 113787.6 | 582
1600.4 | 113846 | 113904.6 | 113963.2 | 114021.8 | 114080.4 | 114139 | 114197.6 | 114256.2 | 114314.8 | 114373.4 | 584
1600.5 | 114432 | 114490.7 | 114549.4 | 114608.1 | 114666.8 | 114725.5 | 114784.2 | 114842.9 | 114901.6 | 114960.3 | 586
1600.6 | 115019 | 115077.9 | 115136.8 | 115195.7 | 115254.6 | 115313.5 | 115372.4 | 115431.3 | 115490.2 | 115549.1 | 587
1600.7 | 115608 | 115667 | 115726 | 115785 | 115844 | 115903 | 115962 | 116021 | 116080 | 116139 | 589
1600.8 | 116198 | 116257.3 | 116316.6 | 116375.9 | 116435.2 | 116494.5 | 116553.8 | 116613.1 | 116672.4 | 116731.7 | 590
1600.9 | 116791 | 116850.4 | 116909.8 | 116969.2 | 117028.6 | 117088 | 117147.4 | 117206.8 | 117266.2 | 117325.6 | 593
1601 | 117385 | 117444.5 | 117504 | 117563.5 | 117623 | 117682.5 | 117742 | 117801.5 | 117861 | 117920.5 | 594
1601.1 | 117980 | 118039.8 | 118099.6 | 118159.4 | 118219.2 | 118279 | 118338.8 | 118398.6 | 118458.4 | 118518.2 | 595
1601.2 | 118578 | 118637.9 | 118697.8 | 118757.7 | 118817.6 | 118877.5 | 118937.4 | 118997.3 | 119057.2 | 119117.1 | 598
1601.3 | 119177 | 119237 | 119297 | 119357 | 119417 | 119477 | 119537 | 119597 | 119657 | 119717 | 599
1601.4 | 119777 | 119837.3 | 119897.6 | 119957.9 | 120018.2 | 120078.5 | 120138.8 | 120199.1 | 120259.4 | 120319.7 | 600
1601.5 | 120380 | 120440.4 | 120500.8 | 120561.2 | 120621.6 | 120682 | 120742.4 | 120802.8 | 120863.2 | 120923.6 | 603
1601.6 | 120984 | 121044.5 | 121105 | 121165.5 | 121226 | 121286.5 | 121347 | 121407.5 | 121468 | 121528.5 | 604
1601.7 | 121589 | 121649.8 | 121710.6 | 121771.4 | 121832.2 | 121893 | 121953.8 | 122014.6 | 122075.4 | 122136.2 | 605
1601.8 | 122197 | 122257.9 | 122318.8 | 122379.7 | 122440.6 | 122501.5 | 122562.4 | 122623.3 | 122684.2 | 122745.1 | 608
1601.9 | 122806 | 122867.1 | 122928.2 | 122989.3 | 123050.4 | 123111.5 | 123172.6 | 123233.7 | 123294.8 | 123355.9 | 609
1602 | 123417 | 123478.2 | 123539.4 | 123600.6 | 123661.8 | 123723 | 123784.2 | 123845.4 | 123906.6 | 123967.8 | 611
1602.1 | 124029 | 124090.4 | 124151.8 | 124213.2 | 124274.6 | 124336 | 124397.4 | 124458.8 | 124520.2 | 124581.6 | 612
1602.2 | 124643 | 124704.6 | 124766.2 | 124827.8 | 124889.4 | 124951 | 125012.6 | 125074.2 | 125135.8 | 125197.4 | 614
1602.3 | 125259 | 125320.7 | 125382.4 | 125444.1 | 125505.8 | 125567.5 | 125629.2 | 125690.9 | 125752.6 | 125814.3 | 616
1602.4 | 125876 | 125938 | 126000 | 126062 | 126124 | 126186 | 126248 | 126310 | 126372 | 126434 | 617
1602.5 | 126496 | 126558 | 126620 | 126682 | 126744 | 126806 | 126868 | 126930 | 126992 | 127054 | 620
1602.6 | 127116 | 127178.3 | 127240.6 | 127302.9 | 127365.2 | 127427.5 | 127489.8 | 127552.1 | 127614.4 | 127676.7 | 620
1602.7 | 127739 | 127801.4 | 127863.8 | 127926.2 | 127988.6 | 128051 | 128113.4 | 128175.8 | 128238.2 | 128300.6 | 623
1602.8 | 128363 | 128425.6 | 128488.2 | 128550.8 | 128613.4 | 128676 | 128738.6 | 128801.2 | 128863.8 | 128926.4 | 624
1602.9 | 128989 | 129051.8 | 129114.6 | 129177.4 | 129240.2 | 129303 | 129365.8 | 129428.6 | 129491.4 | 129554.2 | 626
1603 | 129617 | 129679.9 | 129742.8 | 129805.7 | 129868.6 | 129931.5 | 129994.4 | 130057.3 | 130120.2 | 130183.1 | 628
1603.1 | 130246 | 130309.1 | 130372.2 | 130435.3 | 130498.4 | 130561.5 | 130624.6 | 130687.7 | 130750.8 | 130813.9 | 629
1603.2 | 130877 | 130940.2 | 131003.4 | 131066.6 | 131129.8 | 131193 | 131256.2 | 131319.4 | 131382.6 | 131445.8 | 631
1603.3 | 131509 | 131572.5 | 131636 | 131699.5 | 131763 | 131826.5 | 131890 | 131953.5 | 132017 | 132080.5 | 632
1603.4 | 132144 | 132207.6 | 132271.2 | 132334.8 | 132398.4 | 132462 | 132525.6 | 132589.2 | 132652.8 | 132716.4 | 635
1603.5 | 132780 | 132843.7 | 132907.4 | 132971.1 | 133034.8 | 133098.5 | 133162.2 | 133225.9 | 133289.6 | 133353.3 | 636
1603.6 | 133417 | 133481 | 133545 | 133609 | 133673 | 133737 | 133801 | 133865 | 133929 | 133993 | 637
1603.7 | 134057 | 134121.1 | 134185.2 | 134249.3 | 134313.4 | 134377.5 | 134441.6 | 134505.7 | 134569.8 | 134633.9 | 640
1603.8 | 134698 | 134762.2 | 134826.4 | 134890.6 | 134954.8 | 135019 | 135083.2 | 135147.4 | 135211.6 | 135275.8 | 641
1603.9 | 135340 | 135404.5 | 135469 | 135533.5 | 135598 | 135662.5 | 135727 | 135791.5 | 135856 | 135920.5 | 642
1604 | 135985 | 136049.6 | 136114.2 | 136178.8 | 136243.4 | 136308 | 136372.6 | 136437.2 | 136501.8 | 136566.4 | 645
1604.1 | 136631 | 136695.7 | 136760.4 | 136825.1 | 136889.8 | 136954.5 | 137019.2 | 137083.9 | 137148.6 | 137213.3 | 646
1604.2 | 137278 | 137343 | 137408 | 137473 | 137538 | 137603 | 137668 | 137733 | 137798 | 137863 | 647
1604.3 | 137928 | 137993.1 | 138058.2 | 138123.3 | 138188.4 | 138253.5 | 138318.6 | 138383.7 | 138448.8 | 138513.9 | 650
1604.4 | 138579 | 138644.3 | 138709.6 | 138774.9 | 138840.2 | 138905.5 | 138970.8 | 139036.1 | 139101.4 | 139166.7 | 651
1604.5 | 139232 | 139297.4 | 139362.8 | 139428.2 | 139493.6 | 139559 | 139624.4 | 139689.8 | 139755.2 | 139820.6 | 653
1604.6 | 139886 | 139951.6 | 140017.2 | 140082.8 | 140148.4 | 140214 | 140279.6 | 140345.2 | 140410.8 | 140476.4 | 654
1604.7 | 140542 | 140607.8 | 140673.6 | 140739.4 | 140805.2 | 140871 | 140936.8 | 141002.6 | 141068.4 | 141134.2 | 656
1604.8 | 141200 | 141265.9 | 141331.8 | 141397.7 | 141463.6 | 141529.5 | 141595.4 | 141661.3 | 141727.2 | 141793.1 | 658
1604.9 | 141859 | 141925.2 | 141991.4 | 142057.6 | 142123.8 | 142190 | 142256.2 | 142322.4 | 142388.6 | 142454.8 | 659
1605 | 142521 | 142587.3 | 142653.6 | 142719.9 | 142786.2 | 142852.5 | 142918.8 | 142985.1 | 143051.4 | 143117.7 | 662
1605.1 | 143184 | 143250.4 | 143316.8 | 143383.2 | 143449.6 | 143516 | 143582.4 | 143648.8 | 143715.2 | 143781.6 | 663
1605.2 | 143848 | 143914.7 | 143981.4 | 144048.1 | 144114.8 | 144181.5 | 144248.2 | 144314.9 | 144381.6 | 144448.3 | 664
1605.3 | 144515 | 144581.9 | 144648.8 | 144715.7 | 144782.6 | 144849.5 | 144916.4 | 144983.3 | 145050.2 | 145117.1 | 667
1605.4 | 145184 | 145251 | 145318 | 145385 | 145452 | 145519 | 145586 | 145653 | 145720 | 145787 | 669
1605.5 | 145854 | 145921.3 | 145988.6 | 146055.9 | 146123.2 | 146190.5 | 146257.8 | 146325.1 | 146392.4 | 146459.7 | 670
1605.6 | 146527 | 146594.4 | 146661.8 | 146729.2 | 146796.6 | 146864 | 146931.4 | 146998.8 | 147066.2 | 147133.6 | 673
1605.7 | 147201 | 147268.6 | 147336.2 | 147403.8 | 147471.4 | 147539 | 147606.6 | 147674.2 | 147741.8 | 147809.4 | 674
1605.8 | 147877 | 147944.9 | 148012.8 | 148080.7 | 148148.6 | 148216.5 | 148284.4 | 148352.3 | 148420.2 | 148488.1 | 676
1605.9 | 148556 | 148624 | 148692 | 148760 | 148828 | 148896 | 148964 | 149032 | 149100 | 149168 | 679
1606 | 149236 | 149304.2 | 149372.4 | 149440.6 | 149508.8 | 149577 | 149645.2 | 149713.4 | 149781.6 | 149849.8 | 680
1606.1 | 149918 | 149986.3 | 150054.6 | 150122.9 | 150191.2 | 150259.5 | 150327.8 | 150396.1 | 150464.4 | 150532.7 | 682
1606.2 | 150601 | 150669.6 | 150738.2 | 150806.8 | 150875.4 | 150944 | 151012.6 | 151081.2 | 151149.8 | 151218.4 | 683
1606.3 | 151287 | 151355.8 | 151424.6 | 151493.4 | 151562.2 | 151631 | 151699.8 | 151768.6 | 151837.4 | 151906.2 | 686
1606.4 | 151975 | 152043.9 | 152112.8 | 152181.7 | 152250.6 | 152319.5 | 152388.4 | 152457.3 | 152526.2 | 152595.1 | 688
1606.5 | 152664 | 152733.2 | 152802.4 | 152871.6 | 152940.8 | 153010 | 153079.2 | 153148.4 | 153217.6 | 153286.8 | 689
1606.6 | 153356 | 153425.3 | 153494.6 | 153563.9 | 153633.2 | 153702.5 | 153771.8 | 153841.1 | 153910.4 | 153979.7 | 692
1606.7 | 154049 | 154118.5 | 154188 | 154257.5 | 154327 | 154396.5 | 154466 | 154535.5 | 154605 | 154674.5 | 693
1606.8 | 154744 | 154813.8 | 154883.6 | 154953.4 | 155023.2 | 155093 | 155162.8 | 155232.6 | 155302.4 | 155372.2 | 695
1606.9 | 155442 | 155511.9 | 155581.8 | 155651.7 | 155721.6 | 155791.5 | 155861.4 | 155931.3 | 156001.2 | 156071.1 | 698
1607 | 156141 | 156211.1 | 156281.2 | 156351.3 | 156421.4 | 156491.5 | 156561.6 | 156631.7 | 156701.8 | 156771.9 | 699
1607.1 | 156842 | 156912.2 | 156982.4 | 157052.6 | 157122.8 | 157193 | 157263.2 | 157333.4 | 157403.6 | 157473.8 | 701
1607.2 | 157544 | 157614.5 | 157685 | 157755.5 | 157826 | 157896.5 | 157967 | 158037.5 | 158108 | 158178.5 | 702
1607.3 | 158249 | 158319.7 | 158390.4 | 158461.1 | 158531.8 | 158602.5 | 158673.2 | 158743.9 | 158814.6 | 158885.3 | 705
1607.4 | 158956 | 159026.8 | 159097.6 | 159168.4 | 159239.2 | 159310 | 159380.8 | 159451.6 | 159522.4 | 159593.2 | 707
1607.5 | 159664 | 159735.1 | 159806.2 | 159877.3 | 159948.4 | 160019.5 | 160090.6 | 160161.7 | 160232.8 | 160303.9 | 708
1607.6 | 160375 | 160446.2 | 160517.4 | 160588.6 | 160659.8 | 160731 | 160802.2 | 160873.4 | 160944.6 | 161015.8 | 711
1607.7 | 161087 | 161158.4 | 161229.8 | 161301.2 | 161372.6 | 161444 | 161515.4 | 161586.8 | 161658.2 | 161729.6 | 712
1607.8 | 161801 | 161872.7 | 161944.4 | 162016.1 | 162087.8 | 162159.5 | 162231.2 | 162302.9 | 162374.6 | 162446.3 | 714
1607.9 | 162518 | 162589.8 | 162661.6 | 162733.4 | 162805.2 | 162877 | 162948.8 | 163020.6 | 163092.4 | 163164.2 | 717
1608 | 163236 | 163308 | 163380 | 163452 | 163524 | 163596 | 163668 | 163740 | 163812 | 163884 | 718
1608.1 | 163956 | 164028.1 | 164100.2 | 164172.3 | 164244.4 | 164316.5 | 164388.6 | 164460.7 | 164532.8 | 164604.9 | 720
1608.2 | 164677 | 164749.4 | 164821.8 | 164894.2 | 164966.6 | 165039 | 165111.4 | 165183.8 | 165256.2 | 165328.6 | 721
1608.3 | 165401 | 165473.6 | 165546.2 | 165618.8 | 165691.4 | 165764 | 165836.6 | 165909.2 | 165981.8 | 166054.4 | 724
1608.4 | 166127 | 166199.7 | 166272.4 | 166345.1 | 166417.8 | 166490.5 | 166563.2 | 166635.9 | 166708.6 | 166781.3 | 726
1608.5 | 166854 | 166927 | 167000 | 167073 | 167146 | 167219 | 167292 | 167365 | 167438 | 167511 | 727
1608.6 | 167584 | 167657.1 | 167730.2 | 167803.3 | 167876.4 | 167949.5 | 168022.6 | 168095.7 | 168168.8 | 168241.9 | 730
1608.7 | 168315 | 168388.3 | 168461.6 | 168534.9 | 168608.2 | 168681.5 | 168754.8 | 168828.1 | 168901.4 | 168974.7 | 731
1608.8 | 169048 | 169121.6 | 169195.2 | 169268.8 | 169342.4 | 169416 | 169489.6 | 169563.2 | 169636.8 | 169710.4 | 733
1608.9 | 169784 | 169857.7 | 169931.4 | 170005.1 | 170078.8 | 170152.5 | 170226.2 | 170299.9 | 170373.6 | 170447.3 | 736
1609 | 170521 | 170594.9 | 170668.8 | 170742.7 | 170816.6 | 170890.5 | 170964.4 | 171038.3 | 171112.2 | 171186.1 | 737
1609.1 | 171260 | 171334 | 171408 | 171482 | 171556 | 171630 | 171704 | 171778 | 171852 | 171926 | 739
1609.2 | 172000 | 172074.3 | 172148.6 | 172222.9 | 172297.2 | 172371.5 | 172445.8 | 172520.1 | 172594.4 | 172668.7 | 740
1609.3 | 172743 | 172817.5 | 172892 | 172966.5 | 173041 | 173115.5 | 173190 | 173264.5 | 173339 | 173413.5 | 743
1609.4 | 173488 | 173562.6 | 173637.2 | 173711.8 | 173786.4 | 173861 | 173935.6 | 174010.2 | 174084.8 | 174159.4 | 745
1609.5 | 174234 | 174308.9 | 174383.8 | 174458.7 | 174533.6 | 174608.5 | 174683.4 | 174758.3 | 174833.2 | 174908.1 | 746
1609.6 | 174983 | 175058 | 175133 | 175208 | 175283 | 175358 | 175433 | 175508 | 175583 | 175658 | 749
1609.7 | 175733 | 175808.2 | 175883.4 | 175958.6 | 176033.8 | 176109 | 176184.2 | 176259.4 | 176334.6 | 176409.8 | 750
1609.8 | 176485 | 176560.5 | 176636 | 176711.5 | 176787 | 176862.5 | 176938 | 177013.5 | 177089 | 177164.5 | 752
1609.9 | 177240 | 177315.6 | 177391.2 | 177466.8 | 177542.4 | 177618 | 177693.6 | 177769.2 | 177844.8 | 177920.4 | 755
1610 | 177996 | 178071.8 | 178147.6 | 178223.4 | 178299.2 | 178375 | 178450.8 | 178526.6 | 178602.4 | 178678.2 | 756
1610.1 | 178754 | 178830 | 178906 | 178982 | 179058 | 179134 | 179210 | 179286 | 179362 | 179438 | 758
1610.2 | 179514 | 179590.2 | 179666.4 | 179742.6 | 179818.8 | 179895 | 179971.2 | 180047.4 | 180123.6 | 180199.8 | 760
1610.3 | 180276 | [9 empty] | 762

## CC_above
Attachment 7: Calculations of Return Flows from Bureau of Reclamation Canals
| Col 1 | Col 2 | Col 3 | Col 4 | Col 5 | Col 6 | Col 7 | Col 8 | Col 9 | Col 10 | Col 11
| Canal | Canal | Spill to | Field | Canal Loss | Average | Field Loss | Total Loss |  | Total return | Return as
|  | Diversion | Waste-Way | Deliveries |  | Field Loss |  | from District | Percent Field | to Stream | Percent of
[6 empty] | Factor |  |  | and Canal | from Canal | Canal
[9 empty] | Loss That | and Field | Diversion
[9 empty] | Returns to | Loss
the Stream
| Name Canal | Headgate | Sum of | Sum of | Col 2 - Col 4 | 1 -Weighted | Col 4 x | Col 5 + | Estimated | Col 8 x | Col 10/Col 2
|  | Diversion | measured | Deliveries to |  | Average | Col 6 | Col 7 | Percent Loss | Col 9
|  |  | spills to river | the field |  | Efficiency of
Application
|  | Delivery to Kansas |  |  |  | System for
the District
Year
2003 |  | 2425 |  | 561 | 1864 | 23% | 129.03 | 1993.03 | 82% | 1634.2846 | 67.39% | 32.61%
Kansas Net Deliveries
| Attachment 7: Calculations of Return Flows from Bureau of Reclamation Canals Col 1: * The average field efficiencies for each district and percent loss that returns to the stream may be |  | 76693
| Attachment 7: Calculations of Return Flows from Bureau of Reclamation Canals Col 1: reviewed and, if necessary, changed by the RRCA to improve the accuracy of the estimates. |  | 72949
68468
65785
63144
126839
67217
87742

## CC_below
Attachment 7: Calculations of Return Flows from Bureau of Reclamation Canals
| Col 1 | Col 2 | Col 3 | Col 4 | Col 5 | Col 6 | Col 7 | Col 8 | Col 9 | Col 10 | Col 11
| Canal | Canal | Spill to | Field | Canal Loss | Average | Field Loss | Total Loss |  | Total return | Return as
|  | Diversion | Waste-Way | Deliveries |  | Field Loss |  | from District | Percent Field | to Stream | Percent of
[6 empty] | Factor |  |  | and Canal | from Canal | Canal
[9 empty] | Loss That | and Field | Diversion
[9 empty] | Returns to | Loss
the Stream
| Name Canal | Headgate | Sum of | Sum of | Col 2 - Col 4 | 1 -Weighted | Col 4 x | Col 5 + | Estimated | Col 8 x | Col 10/Col 2
|  | Diversion | measured | Deliveries to |  | Average | Col 6 | Col 7 | Percent Loss | Col 9
|  |  | spills to river | the field |  | Efficiency of
Application
System for
the District
Year
% Consumptive Use
2003 |  | 25916 |  | 12040 | 13876 | 23% | 2769.2 | 16645.2 | 82% | 13649.064 | 52.67% | 47.33%
* The average field efficiencies for each district and percent loss that returns to the stream may be
reviewed and, if necessary, changed by the RRCA to improve the accuracy of the estimates.

## BOR_Data
ARC050 V1.4F 09-Dec-1997, Report For Water Year 2005 Run 01/04/2006 13:59 | [12 empty] | ARC050 V1.4F 09-Dec-1997, Report For Water Year 2006 Run 01/04/2006 13:58
Station Ident: LVKS Lovewell Dam, KS | [12 empty] | Station Ident: LVKS Lovewell Dam, KS
Parameter code: AF Reservoir Storage Content (acre-feet) | [12 empty] | Parameter code: AF Reservoir Storage Content (acre-feet)
Day | October | November | December | January | February | March | April | May | June | July | August | September | Day | October | November | December
--- | --------- | --------- | --------- | --------- | --------- | --------- | --------- | --------- | --------- | --------- | --------- | --------- | --- | --------- | --------- | ---------
1 | 13015 | 12699 | 13579 | 15994 | 18552 | 23108 | 27842 | 34104 | 37148 | 36086 | 24271 | 20803 | 1 | 21039 | 22069 | 23755
2 | 12967 | 12683 | 13693 | 16120 | 18692 | 23200 | 27945 | 34249 | 37270 | 35457 | 24059 | 20824 | 2 | 21039 | 22069 | 23755
3 | 12935 | 12668 | 13775 | 16266 | 18832 | 23338 | 28099 | 34308 | 37485 | 34894 | 23755 | 20867 | 3 | 21039 | 22091 | 23802
4 | 12920 | 12683 | 13808 | 16284 | 18973 | 23453 | 28229 | 34425 | 37701 | 34395 | 23200 | 20888 | 4 | 21039 | 22181 | 23849
5 | 12888 | 12605 | 13841 | 16412 | 19175 | 23569 | 28358 | 34571 | 37887 | 33843 | 22450 | 20888 | 5 | 21126 | 22225 | 23919
6 | 12856 | 12605 | 13923 | 16504 | 19440 | 23708 | 28722 | 34688 | 38073 | 33181 | 21825 | 21061 | 6 | 21039 | 22270 | 23989
7 | 12983 | 12605 | 14039 | 16541 | 19708 | 23872 | 28827 | 34806 | 38510 | 32584 | 21126 | 21212 | 7 | 20996 | 22292 | 23989
8 | 12967 | 12589 | 14089 | 16578 | 19853 | 23872 | 28931 | 35012 | 38729 | 31882 | 20440 | 21256 | 8 | 20974 | 22337 | 24059
9 | 12951 | 12558 | 14140 | 16633 | 19936 | 23965 | 29195 | 35190 | 38792 | 31410 | 19957 | 21299 | 9 | 20931 | 22427 | 24106
10 | 12935 | 12558 | 14273 | 16707 | 20041 | 24130 | 29592 | 35190 | 39296 | 30915 | 19399 | 21277 | 10 | 20931 | 22427 | 24153
11 | 12920 | 12558 | 14442 | 16800 | 20187 | 24201 | 30020 | 35279 | 39454 | 30398 | 18933 | 21256 | 11 | 20974 | 22472 | 24201
12 | 12920 | 12543 | 14578 | 16893 | 20335 | 24271 | 30724 | 35547 | 39645 | 29726 | 18652 | 21212 | 12 | 21169 | 22540 | 24248
13 | 12935 | 12543 | 14697 | 16968 | 20610 | 24342 | 30833 | 35666 | 39868 | 29063 | 18433 | 21364 | 13 | 21212 | 22585 | 24295
14 | 12951 | 12527 | 14697 | 17025 | 20824 | 24413 | 31107 | 35875 | 40124 | 28488 | 18433 | 21364 | 14 | 21234 | 22630 | 24413
15 | 12872 | 12512 | 14765 | 17081 | 21039 | 24508 | 31382 | 36025 | 40189 | 27945 | 18354 | 21343 | 15 | 21256 | 22698 | 24485
16 | 12856 | 12512 | 14851 | 17156 | 21234 | 24627 | 31632 | 36146 | 40381 | 27256 | 18295 | 21321 | 16 | 21277 | 22789 | 24556
17 | 12840 | 12543 | 14885 | 17194 | 21430 | 24770 | 31854 | 36176 | 40478 | 26528 | 18177 | 21277 | 17 | 21321 | 22766 | 24603
18 | 12825 | 12558 | 14989 | 17251 | 21561 | 24818 | 32022 | 36297 | 40510 | 26082 | 18973 | 21277 | 18 | 21343 | 22857 | 24675
19 | 12809 | 12605 | 15075 | 17308 | 21693 | 24866 | 32190 | 36448 | 40575 | 25959 | 19013 | 21299 | 19 | 21364 | 22925 | 24723
20 | 12762 | 12683 | 15145 | 17346 | 21914 | 24914 | 32415 | 36478 | 41060 | 25836 | 18993 | 21299 | 20 | 21583 | 22971 | 24794
21 | 12778 | 12746 | 15232 | 17422 | 22047 | 25155 | 32697 | 36539 | 40963 | 25591 | 18973 | 21277 | 21 | 21605 | 23039 | 24866
22 | 12762 | 12825 | 15284 | 17480 | 22181 | 25762 | 33095 | 36599 | 40768 | 25227 | 18953 | 21256 | 22 | 21649 | 23131 | 24938
23 | 12746 | 12904 | 15337 | 17556 | 22315 | 25959 | 33095 | 36660 | 40510 | 24699 | 19236 | 21234 | 23 | 21693 | 23223 | 25010
24 | 12746 | 13015 | 15372 | 17652 | 22495 | 26181 | 33124 | 36721 | 40189 | 23919 | 19625 | 21212 | 24 | 21737 | 23292 | 25107
25 | 12746 | 13062 | 15424 | 17730 | 22630 | 26478 | 33267 | 36751 | 39805 | 23269 | 19999 | 21212 | 25 | 21737 | 23315 | 25179
26 | 12730 | 13126 | 15477 | 17788 | 22721 | 26703 | 33439 | 36781 | 39360 | 23108 | 20335 | 21234 | 26 | 21759 | 23384 | 25276
27 | 12699 | 13255 | 15530 | 17904 | 22857 | 26903 | 33525 | 36781 | 39043 | 23685 | 20525 | 21169 | 27 | 21825 | 23453 | 25397
28 | 12699 | 13271 | 15601 | 18021 | 22994 | 27079 | 33583 | 36842 | 38541 | 24130 | 20632 | 21169 | 28 | 21847 | 23825 | 25518
29 | 12699 | 13367 | 15672 | 18138 |  | 27256 | 33727 | 36903 | 37856 | 24437 | 20696 | 21082 | 29 | 21892 | 23732 | 25591
30 | 12699 | 13465 | 15779 | 18276 |  | 27612 | 33930 | 36964 | 36964 | 24390 | 20760 | 21061 | 30 | 21958 | 23662 | 25762
31 | October: 12699; December: 15904; January: 18414; March: 27637; May: 36995; July: 24342; August: 20803 | 31 | 22002 |  | 25836
| --------- | --------- | --------- | --------- | --------- | --------- | --------- | --------- | --------- | --------- | --------- | --------- |  | --------- | --------- | ---------
Minimum | 12699 | 12512 | 13579 | 15994 | 18552 | 23108 | 27842 | 34104 | 36964 | 23108 | 18177 | 20803 | Minimum | 20931 | 22069 | 23755
Maximum | 13015 | 13465 | 15904 | 18414 | 22994 | 27637 | 33930 | 36995 | 41060 | 36086 | 24271 | 21364 | Maximum | 22002 | 23825 | 25836
Average | 12842 | 12762 | 14771 | 17143 | 20867 | 24989 | 31113 | 35839 | 39239 | 28346 | 20235 | 21176 | Average | 21374 | 22789 | 24608
ARC050 | V1.4F 09-D | ec-1997, | Report For | Water Yea | r 2005 |  |  |  |  | Ru | n 01/04/20 | 06 13:59 | ARC050 | V1.4F 09-D | ec-1997, | Report For
Station | October: Ident: L; November: VKS; December: Lovewell; January: Dam, KS | Station | Ident: L | VKS | Lovewell
Paramet | October: er code: A; November: F_AVG; December: Reservoi; January: r Historic; February: Average C; March: ontent (ac; April: re-feet) | Paramet | er code: A | F_AVG | Reservoi
Day | October | November | December | January | February | March | April | May | June | July | August | September | Day | October | November | December
--- | --------- | --------- | --------- | --------- | --------- | --------- | --------- | --------- | --------- | --------- | --------- | --------- | --- | --------- | --------- | ---------
1 | 24167 | 25578 | 27600 | 29287 | 30897 | 32298 | 36380 | 37830 | 41148 | 37585 | 29597 | 21063 | 1 | 23502 | 24795 | 26748
2 | 24223 | 25653 | 27635 | 29324 | 30964 | 32341 | 36448 | 37862 | 41163 | 37709 | 29160 | 20993 | 2 | 23551 | 24864 | 26789
3 | 24244 | 25692 | 26481 | 29379 | 31006 | 32443 | 36563 | 38000 | 41167 | 37449 | 28806 | 20886 | 3 | 23568 | 24898 | 25719
4 | 24294 | 25720 | 27671 | 29425 | 31086 | 32603 | 36606 | 38204 | 41021 | 37116 | 28381 | 21025 | 4 | 23613 | 24926 | 26832
5 | 24320 | 25801 | 27698 | 29503 | 31143 | 32820 | 36639 | 38668 | 41095 | 36868 | 27917 | 20837 | 5 | 23635 | 24954 | 26859
6 | 24348 | 26222 | 27751 | 29555 | 31243 | 33006 | 36685 | 38997 | 41093 | 36681 | 27575 | 20745 | 6 | 23660 | 25388 | 26915
7 | 24347 | 25901 | 27808 | 29613 | 31319 | 33211 | 36804 | 39269 | 41074 | 36503 | 27117 | 20714 | 7 | 23668 | 25089 | 26976
8 | 24371 | 25971 | 27859 | 29609 | 31400 | 33432 | 37000 | 39419 | 41044 | 36377 | 26774 | 20743 | 8 | 23689 | 25153 | 27028
9 | 24431 | 26017 | 27932 | 29629 | 31492 | 33638 | 37138 | 39515 | 41005 | 36296 | 26530 | 20787 | 9 | 23744 | 25193 | 27100
10 | 24522 | 26077 | 28005 | 29650 | 31587 | 33762 | 37182 | 39570 | 40945 | 36186 | 26157 | 20861 | 10 | 23827 | 25249 | 27178
11 | 24556 | 26135 | 28029 | 29666 | 31660 | 33829 | 37194 | 39596 | 40894 | 35924 | 25764 | 20999 | 11 | 23858 | 25303 | 27213
12 | 24917 | 26253 | 28084 | 29684 | 31702 | 33869 | 37175 | 39850 | 40867 | 35760 | 25499 | 21154 | 12 | 24195 | 25369 | 27275
13 | 25048 | 26275 | 28151 | 29715 | 31783 | 33927 | 37166 | 39862 | 40910 | 35453 | 25235 | 21282 | 13 | 24319 | 25433 | 27347
14 | 25088 | 26336 | 28214 | 29726 | 31838 | 33953 | 37346 | 39716 | 40822 | 35173 | 24991 | 21374 | 14 | 24357 | 25488 | 27405
15 | 25101 | 26396 | 28302 | 29743 | 31892 | 33977 | 37804 | 39767 | 40648 | 34837 | 24797 | 21506 | 15 | 24363 | 25543 | 27492
16 | 25099 | 26533 | 28362 | 29758 | 31955 | 34032 | 38039 | 39822 | 40479 | 34489 | 24573 | 21634 | 16 | 24360 | 25671 | 27555
17 | 25136 | 26951 | 28414 | 29802 | 31988 | 34149 | 38145 | 39866 | 40270 | 34075 | 24301 | 21717 | 17 | 24393 | 26063 | 27606
18 | 25123 | 27308 | 28478 | 29858 | 32035 | 34247 | 38142 | 39933 | 40065 | 34263 | 24038 | 21921 | 18 | 24380 | 26396 | 27674
19 | 25038 | 27470 | 28545 | 29911 | 32069 | 34349 | 38137 | 39991 | 39869 | 33541 | 23753 | 22188 | 19 | 24300 | 26502 | 27743
20 | 25132 | 27469 | 28564 | 29980 | 32073 | 34414 | 38099 | 39981 | 39644 | 33482 | 23537 | 22203 | 20 | 24384 | 26556 | 27765
21 | 25165 | 27473 | 28603 | 30046 | 32061 | 34509 | 38062 | 40035 | 39443 | 33398 | 23267 | 22384 | 21 | 24416 | 26565 | 27808
22 | 25186 | 27343 | 28648 | 30105 | 32060 | 34531 | 38005 | 40062 | 39219 | 33257 | 23023 | 22452 | 22 | 24434 | 26450 | 27854
23 | 25218 | 27395 | 28707 | 30195 | 32069 | 34729 | 37970 | 40172 | 39380 | 32820 | 22841 | 22555 | 23 | 24463 | 26504 | 27913
24 | 25254 | 27403 | 28758 | 30259 | 32096 | 35268 | 37912 | 40275 | 39275 | 32353 | 22609 | 22594 | 24 | 24497 | 26520 | 27963
25 | 25300 | 27436 | 28798 | 30329 | 32110 | 35553 | 37904 | 40432 | 39411 | 31925 | 22390 | 22641 | 25 | 24539 | 26554 | 28004
26 | 25378 | 27435 | 28835 | 30448 | 32159 | 35684 | 37853 | 40512 | 39336 | 31520 | 22244 | 22687 | 26 | 24611 | 26559 | 28043
27 | 25406 | 27568 | 28890 | 30525 | 32078 | 35794 | 37802 | 40745 | 39054 | 31186 | 22018 | 22717 | 27 | 24635 | 26692 | 28098
28 | 25437 | 27474 | 28938 | 30589 | 32243 | 35934 | 37754 | 40884 | 38637 | 31029 | 21795 | 22729 | 28 | 24663 | 26607 | 28148
29 | 25467 | 27525 | 28977 | 30664 |  | 36070 | 37755 | 41088 | 38249 | 31497 | 21599 | 22759 | 29 | 24692 | 26662 | 28190
30 | 25443 | 27545 | 28889 | 30751 |  | 36209 | 37788 | 41004 | 37922 | 30464 | 21401 | 22797 | 30 | 24669 | 26688 | 28115
31 | October: 25544; December: 29075; January: 30819; March: 36289; May: 41054; July: 30046; August: 21230 | 31 | 24763 |  | 28298
| --------- | --------- | --------- | --------- | --------- | --------- | --------- | --------- | --------- | --------- | --------- | --------- |  | --------- | --------- | ---------
Minimum | 24167 | 25578 | 26481 | 29287 | 30897 | 32298 | 36380 | 37830 | 37922 | 30046 | 21230 | 20714 | Minimum | 23502 | 24795 | 25719
Maximum | 25544 | 27568 | 29075 | 30819 | 32243 | 36289 | 38145 | 41088 | 41167 | 37709 | 29597 | 22797 | Maximum | 24763 | 26692 | 28298
Average | 24913 | 26679 | 28281 | 29921 | 31715 | 34222 | 37450 | 39741 | 40172 | 34363 | 24804 | 21698 | Average | 24185 | 25821 | 27473
ARC050 | V1.4F 09-D | ec-1997, | Report For | Water Yea | r 2005 |  |  |  |  | Ru | n 01/04/20 | 06 13:59 | ARC050 | V1.4F 09-D | ec-1997, | Report For
Station | October: Ident: L; November: VKS; December: Lovewell; January: Dam, KS | Station | Ident: L | VKS | Lovewell
Paramet | October: er code: E; November: H; December: Pan Evap; January: oration (i; February: nches) | Paramet | er code: E | H | Pan Evap
Day | October | November | December | January | February | March | April | May | June | July | August | September | Day | October | November | December
--- | --------- | --------- | --------- | --------- | --------- | --------- | --------- | --------- | --------- | --------- | --------- | --------- | --- | --------- | --------- | ---------
1 | 0.21 | 0 | 0 | 0 | 0 | 0 | 0.26 | 0 | 0.05 | 0 | 0.25 | 0.26 | 1 | 0 | 0 | 0
2 | 0 | 0 | 0 | 0 | 0 | 0 | 0 | 0.27 | 0.21 | 0 | 0.41 | 0.24 | 2 | 0 | 0 | 0
3 | 0 | 0 | 0 | 0 | 0 | 0 | 0 | 0.19 | 0.2 | 0 | 0.33 | 0 | 3 | 0.55 | 0 | 0
4 | 0.54 | 0 | 0 | 0 | 0 | 0 | 0.71 | 0.13 | 0 | 0 | 0 | 0 | 4 | 0.4 | 0 | 0
5 | 0.19 | 0 | 0 | 0 | 0 | 0 | 0.29 | 0.28 | 0 | 1.45 | 0.71 | 0 | 5 | 0.34 | 0 | 0
6 | 0.16 | 0 | 0 | 0 | 0 | 0 | 0.15 | 0.13 | 0.51 | 0.33 | 0 | 1.06 | 6 | 0.11 | 0 | 0
7 | 0.03 | 0 | 0 | 0 | 0 | 0 | 0.08 | 0 | 0.35 | 0.28 | 0 | 0.15 | 7 | 0 | 0 | 0
8 | 0.06 | 0 | 0 | 0 | 0 | 0 | 0.21 | 0 | 0.11 | 0.25 | 0.64 | 0.22 | 8 | 0 | 0 | 0
9 | 0 | 0 | 0 | 0 | 0 | 0 | 0 | 0.91 | 0.48 | 0 | 0.34 | 0.28 | 9 | 0 | 0 | 0
10 | 0 | 0 | 0 | 0 | 0 | 0 | 0 | 0.24 | 0.26 | 0 | 0.32 | 0 | 10 | 0 | 0 | 0
11 | 0 | 0 | 0 | 0 | 0 | 0 | 0.46 | 0.33 | 0.2 | 0.81 | 0.34 | 0 | 11 | 0.74 | 0 | 0
12 | 0.39 | 0 | 0 | 0 | 0 | 0 | 0.14 | 0.24 | 0 | 0.31 | 0.37 | 1.06 | 12 | 0.01 | 0 | 0
13 | 0.17 | 0 | 0 | 0 | 0 | 0 | 0.07 | 0.08 | 0.3 | 0.26 | 0 | 0.32 | 13 | 0.07 | 0 | 0
14 | 0.17 | 0 | 0 | 0 | 0 | 0 | 0.06 | 0 | 0.21 | 0.31 | 0.1 | 0.29 | 14 | 0.14 | 0 | 0
15 | 0.09 | 0 | 0 | 0 | 0 | 0 | 0.17 | 0 | 0.31 | 0.31 | 0.19 | 0.13 | 15 | 0 | 0 | 0
16 | 0 | 0 | 0 | 0 | 0 | 0 | 0 | 0.6 | 0.32 | 0 | 0.16 | 0.18 | 16 | 0 | 0 | 0
17 | 0 | 0 | 0 | 0 | 0 | 0 | 0 | 0.34 | 0.23 | 0 | 0.32 | 0 | 17 | 0.51 | 0 | 0
18 | 0.25 | 0 | 0 | 0 | 0 | 0 | 0.55 | 0.34 | 0 | 1.15 | 0 | 0 | 18 | 0.16 | 0 | 0
19 | 0.11 | 0 | 0 | 0 | 0 | 0 | 0.17 | 0.28 | 0 | 0.23 | 0.22 | 0.83 | 19 | 0.2 | 0 | 0
20 | 0.04 | 0 | 0 | 0 | 0 | 0 | 0.26 | 0.33 | 1 | 0.23 | 0 | 0 | 20 | 0.11 | 0 | 0
21 | 0.02 | 0 | 0 | 0 | 0 | 0 | 0.25 | 0 | 0.36 | 0.47 | 0 | 0.39 | 21 | 0.04 | 0 | 0
22 | 0.03 | 0 | 0 | 0 | 0 | 0 | 0.27 | 0 | 0.22 | 0.37 | 0.56 | 0.38 | 22 | 0 | 0 | 0
23 | 0 | 0 | 0 | 0 | 0 | 0 | 0 | 1.23 | 0.41 | 0 | 0 | 0.19 | 23 | 0 | 0 | 0
24 | 0 | 0 | 0 | 0 | 0 | 0 | 0 | 0.39 | 0.48 | 0 | 0.17 | 0 | 24 | 0.14 | 0 | 0
25 | 0.39 | 0 | 0 | 0 | 0 | 0 | 0.79 | 0.34 | 0 | 1.38 | 0.08 | 0 | 25 | 0.07 | 0 | 0
26 | 0.07 | 0 | 0 | 0 | 0 | 0 | 0 | 0.27 | 0 | 0 | 0.33 | 0.58 | 26 | 0.09 | 0 | 0
27 | 0.07 | 0 | 0 | 0 | 0 | 0 | 0 | 0.25 | 1.03 | 0.17 | 0 | 0.29 | 27 | 0.1 | 0 | 0
28 | 0.16 | 0 | 0 | 0 | 0 | 0 | 0 | 0 | 0.37 | 0.23 | 0 | 0.22 | 28 | 0.1 | 0 | 0
29 | 0 | 0 | 0 | 0 |  | 0 | 0 | 0 | 0.53 | 0.3 | 0.53 | 0.15 | 29 | 0 | 0 | 0
30 | 0 | 2.6 | 0.01 | 0 |  | 0 | 1.62 | 0 | 0.35 | 0 | 0.2 | 0.19 | 30 | 0 | 0 | 0
31 | er code: E October: 0.57; Pan Evap December: 0; oration (i January: 0.97; nches) March: 0; nches) May: 0.59; nches) July: 0.82; nches) August: 0.26 | 31 | 0.49 |  | 0
| --------- | --------- | --------- | --------- | --------- | --------- | --------- | --------- | --------- | --------- | --------- | --------- |  | --------- | --------- | ---------
Minimum | 0 | 0 | 0 | 0 | 0 | 0 | 0 | 0 | 0 | 0 | 0 | 0 | Minimum | 0 | 0 | 0
Maximum | 0.57 | 2.6 | 0.01 | 0.97 | 0 | 0 | 1.62 | 1.23 | 1.03 | 1.45 | 0.71 | 1.06 | Maximum | 0.74 | 0 | 0
Average | 0.12 | 0.09 | 0 | 0.03 | 0 | 0 | 0.22 | 0.25 | 0.28 | 0.31 | 0.22 | 0.25 | Average | 0.14 | 0 | 0
Tot,In. | 3.72 | 2.6 | 0.01 | 0.97 | 0 | 0 | 6.51 | 7.76 | 8.49 | 9.66 | 6.83 | 7.41 | Tot,In. | 4.37 | 0 | 0
ARC050 | V1.4F 09-D | ec-1997, | Report For | Water Yea | r 2005 |  |  |  |  | Ru | n 01/04/20 | 06 13:59 | ARC050 | V1.4F 09-D | ec-1997, | Report For
Station | er code: E October: Ident: L; H November: VKS; Pan Evap December: Lovewell; oration (i January: Dam, KS | Station | Ident: L | VKS | Lovewell
Paramet | er code: E October: er code: F; H November: B; Pan Evap December: Reservoi; oration (i January: r Forebay; nches) February: Elevation; nches) March: (feet) | Paramet | er code: F | B | Reservoi
Day | October | November | December | January | February | March | April | May | June | July | August | September | Day | October | November | December
--- | --------- | --------- | --------- | --------- | --------- | --------- | --------- | --------- | --------- | --------- | --------- | --------- | --- | --------- | --------- | ---------
1 | 1572.59 | 1572.39 | 1572.94 | 1574.35 | 1575.7 | 1577.83 | 1579.78 | 1582.07 | 1583.09 | 1582.74 | 1578.33 | 1576.79 | 1 | 1576.9 | 1577.37 | 1578.11
2 | 1572.56 | 1572.38 | 1573.01 | 1574.42 | 1575.77 | 1577.87 | 1579.82 | 1582.12 | 1583.13 | 1582.53 | 1578.24 | 1576.8 | 2 | 1576.9 | 1577.37 | 1578.11
3 | 1572.54 | 1572.37 | 1573.06 | 1574.5 | 1575.84 | 1577.93 | 1579.88 | 1582.14 | 1583.2 | 1582.34 | 1578.11 | 1576.82 | 3 | 1576.9 | 1577.38 | 1578.13
4 | 1572.53 | 1572.38 | 1573.08 | 1574.51 | 1575.91 | 1577.98 | 1579.93 | 1582.18 | 1583.27 | 1582.17 | 1577.87 | 1576.83 | 4 | 1576.9 | 1577.42 | 1578.15
5 | 1572.51 | 1572.33 | 1573.1 | 1574.58 | 1576.01 | 1578.03 | 1579.98 | 1582.23 | 1583.33 | 1581.98 | 1577.54 | 1576.83 | 5 | 1576.94 | 1577.44 | 1578.18
6 | 1572.49 | 1572.33 | 1573.15 | 1574.63 | 1576.14 | 1578.09 | 1580.12 | 1582.27 | 1583.39 | 1581.75 | 1577.26 | 1576.91 | 6 | 1576.9 | 1577.46 | 1578.21
7 | 1572.57 | 1572.33 | 1573.22 | 1574.65 | 1576.27 | 1578.16 | 1580.16 | 1582.31 | 1583.53 | 1581.54 | 1576.94 | 1576.98 | 7 | 1576.88 | 1577.47 | 1578.21
8 | 1572.56 | 1572.32 | 1573.25 | 1574.67 | 1576.34 | 1578.16 | 1580.2 | 1582.38 | 1583.6 | 1581.29 | 1576.62 | 1577 | 8 | 1576.87 | 1577.49 | 1578.24
9 | 1572.55 | 1572.3 | 1573.28 | 1574.7 | 1576.38 | 1578.2 | 1580.3 | 1582.44 | 1583.62 | 1581.12 | 1576.39 | 1577.02 | 9 | 1576.85 | 1577.53 | 1578.26
10 | 1572.54 | 1572.3 | 1573.36 | 1574.74 | 1576.43 | 1578.27 | 1580.45 | 1582.44 | 1583.78 | 1580.94 | 1576.12 | 1577.01 | 10 | 1576.85 | 1577.53 | 1578.28
11 | 1572.53 | 1572.3 | 1573.46 | 1574.79 | 1576.5 | 1578.3 | 1580.61 | 1582.47 | 1583.83 | 1580.75 | 1575.89 | 1577 | 11 | 1576.87 | 1577.55 | 1578.3
12 | 1572.53 | 1572.29 | 1573.54 | 1574.84 | 1576.57 | 1578.33 | 1580.87 | 1582.56 | 1583.89 | 1580.5 | 1575.75 | 1576.98 | 12 | 1576.96 | 1577.58 | 1578.32
13 | 1572.54 | 1572.29 | 1573.61 | 1574.88 | 1576.7 | 1578.36 | 1580.91 | 1582.6 | 1583.96 | 1580.25 | 1575.64 | 1577.05 | 13 | 1576.98 | 1577.6 | 1578.34
14 | 1572.55 | 1572.28 | 1573.61 | 1574.91 | 1576.8 | 1578.39 | 1581.01 | 1582.67 | 1584.04 | 1580.03 | 1575.64 | 1577.05 | 14 | 1576.99 | 1577.62 | 1578.39
15 | 1572.5 | 1572.27 | 1573.65 | 1574.94 | 1576.9 | 1578.43 | 1581.11 | 1582.72 | 1584.06 | 1579.82 | 1575.6 | 1577.04 | 15 | 1577 | 1577.65 | 1578.42
16 | 1572.49 | 1572.27 | 1573.7 | 1574.98 | 1576.99 | 1578.48 | 1581.2 | 1582.76 | 1584.12 | 1579.55 | 1575.57 | 1577.03 | 16 | 1577.01 | 1577.69 | 1578.45
17 | 1572.48 | 1572.29 | 1573.72 | 1575 | 1577.08 | 1578.54 | 1581.28 | 1582.77 | 1584.15 | 1579.26 | 1575.51 | 1577.01 | 17 | 1577.03 | 1577.68 | 1578.47
18 | 1572.47 | 1572.3 | 1573.78 | 1575.03 | 1577.14 | 1578.56 | 1581.34 | 1582.81 | 1584.16 | 1579.08 | 1575.91 | 1577.01 | 18 | 1577.04 | 1577.72 | 1578.5
19 | 1572.46 | 1572.33 | 1573.83 | 1575.06 | 1577.2 | 1578.58 | 1581.4 | 1582.86 | 1584.18 | 1579.03 | 1575.93 | 1577.02 | 19 | 1577.05 | 1577.75 | 1578.52
20 | 1572.43 | 1572.38 | 1573.87 | 1575.08 | 1577.3 | 1578.6 | 1581.48 | 1582.87 | 1584.33 | 1578.98 | 1575.92 | 1577.02 | 20 | 1577.15 | 1577.77 | 1578.55
21 | 1572.44 | 1572.42 | 1573.92 | 1575.12 | 1577.36 | 1578.7 | 1581.58 | 1582.89 | 1584.3 | 1578.88 | 1575.91 | 1577.01 | 21 | 1577.16 | 1577.8 | 1578.58
22 | 1572.43 | 1572.47 | 1573.95 | 1575.15 | 1577.42 | 1578.95 | 1581.72 | 1582.91 | 1584.24 | 1578.73 | 1575.9 | 1577 | 22 | 1577.18 | 1577.84 | 1578.61
23 | 1572.42 | 1572.52 | 1573.98 | 1575.19 | 1577.48 | 1579.03 | 1581.72 | 1582.93 | 1584.16 | 1578.51 | 1576.04 | 1576.99 | 23 | 1577.2 | 1577.88 | 1578.64
24 | 1572.42 | 1572.59 | 1574 | 1575.24 | 1577.56 | 1579.12 | 1581.73 | 1582.95 | 1584.06 | 1578.18 | 1576.23 | 1576.98 | 24 | 1577.22 | 1577.91 | 1578.68
25 | 1572.42 | 1572.62 | 1574.03 | 1575.28 | 1577.62 | 1579.24 | 1581.78 | 1582.96 | 1583.94 | 1577.9 | 1576.41 | 1576.98 | 25 | 1577.22 | 1577.92 | 1578.71
26 | 1572.41 | 1572.66 | 1574.06 | 1575.31 | 1577.66 | 1579.33 | 1581.84 | 1582.97 | 1583.8 | 1577.83 | 1576.57 | 1576.99 | 26 | 1577.23 | 1577.95 | 1578.75
27 | 1572.39 | 1572.74 | 1574.09 | 1575.37 | 1577.72 | 1579.41 | 1581.87 | 1582.97 | 1583.7 | 1578.08 | 1576.66 | 1576.96 | 27 | 1577.26 | 1577.98 | 1578.8
28 | 1572.39 | 1572.75 | 1574.13 | 1575.43 | 1577.78 | 1579.48 | 1581.89 | 1582.99 | 1583.54 | 1578.27 | 1576.71 | 1576.96 | 28 | 1577.27 | 1578.14 | 1578.85
29 | 1572.39 | 1572.81 | 1574.17 | 1575.49 |  | 1579.55 | 1581.94 | 1583.01 | 1583.32 | 1578.4 | 1576.74 | 1576.92 | 29 | 1577.29 | 1578.1 | 1578.88
30 | 1572.39 | 1572.87 | 1574.23 | 1575.56 |  | 1579.69 | 1582.01 | 1583.03 | 1583.03 | 1578.38 | 1576.77 | 1576.91 | 30 | 1577.32 | 1578.07 | 1578.95
31 | October: 1572.39; December: 1574.3; January: 1575.63; March: 1579.7; May: 1583.04; July: 1578.36; August: 1576.79 | 31 | 1577.34 |  | 1578.98
| --------- | --------- | --------- | --------- | --------- | --------- | --------- | --------- | --------- | --------- | --------- | --------- |  | --------- | --------- | ---------
Minimum | 1572.39 | 1572.27 | 1572.94 | 1574.35 | 1575.7 | 1577.83 | 1579.78 | 1582.07 | 1583.03 | 1577.83 | 1575.51 | 1576.79 | Minimum | 1576.85 | 1577.37 | 1578.11
Maximum | 1572.59 | 1572.87 | 1574.3 | 1575.63 | 1577.78 | 1579.7 | 1582.01 | 1583.04 | 1584.33 | 1582.74 | 1578.33 | 1577.05 | Maximum | 1577.34 | 1578.14 | 1578.98
Average | 1572.48 | 1572.43 | 1573.65 | 1574.97 | 1576.81 | 1578.62 | 1581 | 1582.66 | 1583.76 | 1579.91 | 1576.5 | 1576.96 | Average | 1577.05 | 1577.69 | 1578.47
ARC050 | V1.4F 09-D | ec-1997, | Report For | Water Yea | r 2005 |  |  |  |  | Ru | n 01/04/20 | 06 13:59 | ARC050 | V1.4F 09-D | ec-1997, | Report For
Station | October: Ident: L; November: VKS; December: Lovewell; January: Dam, KS | Station | Ident: L | VKS | Lovewell
Paramet | October: er code: I; November: N; December: Daily Me; January: an Compute; February: d Inflow (; March: cfs) | Paramet | er code: I | N | Daily Me
Day | October | November | December | January | February | March | April | May | June | July | August | September | Day | October | November | December
--- | --------- | --------- | --------- | --------- | --------- | --------- | --------- | --------- | --------- | --------- | --------- | --------- | --- | --------- | --------- | ---------
1 | 0.2 | 0.2 | 57.68 | 45.58 | 69.78 | 57.68 | 103.55 | 88.13 | 77.54 | -37.26 | 47.6 | 0.3 | 1 | -10.89 | 33.98 | 47.09
2 | -24 | -7.87 | 57.68 | 63.73 | 70.78 | 46.58 | 52.23 | 73.5 | 61.91 | -18.72 | 35.52 | 10.89 | 2 | 0.2 | 0.2 | 0.2
3 | -15.93 | -7.36 | 41.54 | 73.81 | 70.78 | 69.78 | 77.94 | 30.15 | 108.8 | -33.45 | 79.13 | 21.98 | 3 | 0.2 | 11.29 | 23.9
4 | -7.36 | 7.76 | 16.84 | 9.28 | 71.29 | 58.18 | 65.84 | 59.39 | 109.3 | 26.82 | 49.59 | 10.89 | 4 | 0.2 | 45.58 | ------
5 | -15.93 | -39.13 | 16.84 | 64.73 | 102.04 | 58.68 | 65.34 | 74.01 | 94.18 | 24.1 | -7.73 | 0.3 | 5 | 44.06 | 22.38 | 35.49
6 | -15.93 | 0.2 | 41.54 | 46.58 | 133.8 | 70.28 | 183.82 | 59.39 | 94.18 | -35.36 | 47.3 | 87.52 | 6 | -43.66 | 22.89 | 35.49
7 | 64.23 | 0.2 | 58.68 | 18.85 | 135.32 | 82.88 | 53.24 | 59.89 | 220.72 | 9.41 | 0.99 | 76.43 | 7 | -21.48 | 11.29 | 0.2
8 | -7.87 | -7.87 | 25.41 | 18.85 | 73.3 | 0.2 | 52.73 | 104.26 | 110.81 | -62.53 | -40.46 | 22.48 | 8 | -10.89 | 22.89 | 35.49
9 | -7.87 | -15.43 | 25.91 | 27.93 | 42.05 | 47.09 | 133.4 | 90.14 | 32.16 | 33.43 | 33.89 | 21.98 | 9 | -21.48 | 45.58 | 23.9
10 | -7.87 | 0.2 | 67.25 | 37.51 | 53.14 | 83.39 | 200.45 | 0.4 | 254.5 | 18.84 | -40.43 | -10.79 | 10 | 0.2 | 0.2 | 23.9
11 | -7.36 | 0.2 | 85.4 | 47.09 | 73.81 | 36 | 216.08 | 45.27 | 80.06 | 37.75 | -36.54 | -10.29 | 11 | 21.88 | 22.89 | 24.4
12 | 0.2 | ------ | 68.77 | 47.09 | 74.82 | 35.49 | 355.23 | 135.52 | 96.7 | -0.4 | 23.73 | -21.88 | 12 | 98.51 | 34.48 | 23.9
13 | 7.76 | 0.2 | 60.2 | 38.01 | 138.85 | 36 | 55.25 | 60.4 | 112.83 | -7.86 | -33.01 | 76.93 | 13 | 21.88 | 22.89 | 23.9
14 | 8.27 | -7.87 | 0.2 | 28.94 | 108.09 | 36 | 138.44 | 105.77 | 129.47 | 28.5 | 42.4 | 0.3 | 14 | 11.29 | 22.89 | 59.69
15 | -39.63 | -7.36 | 34.48 | 28.43 | 108.6 | 48.1 | 138.95 | 76.03 | 33.17 | 60.64 | 1.57 | -10.29 | 15 | 11.29 | 34.48 | 36.5
16 | -7.87 | 0.2 | 43.56 | 38.01 | 98.51 | 60.2 | 126.34 | 61.4 | 97.2 | -6.97 | 11.65 | -10.79 | 16 | 10.79 | 46.08 | 36
17 | -7.87 | 15.83 | 17.34 | 19.36 | 99.02 | 72.3 | 112.23 | 15.53 | 49.3 | -27.63 | -18.09 | -21.88 | 17 | 22.38 | -11.4 | 23.9
18 | -7.36 | 7.76 | 52.63 | 28.94 | 66.25 | 24.4 | 85 | ------ | 16.53 | -90.46 | 443.72 | 0.3 | 18 | 11.29 | 46.08 | 36.5
19 | -7.87 | 23.9 | 43.56 | 28.94 | 66.75 | 24.4 | 85 | 76.53 | 33.17 | -13.61 | 62.57 | 11.39 | 19 | 10.79 | 34.48 | 24.4
20 | -23.5 | 39.53 | 35.49 | 19.36 | 111.62 | 24.4 | 113.74 | 15.53 | 244.92 | 19.39 | 32.32 | 0.3 | 20 | 110.61 | 23.39 | 36
21 | 8.27 | 31.96 | 44.06 | 38.52 | 67.25 | 121.7 | 142.48 | 31.15 | 91.63 | 21.88 | 32.32 | -10.79 | 21 | 11.29 | 34.48 | 36.5
22 | -7.87 | 40.03 | 26.42 | 29.44 | 67.76 | 306.23 | 200.96 | 30.65 | 18.95 | 41.88 | 49.32 | -10.29 | 22 | 22.38 | 46.58 | 36.5
23 | -7.87 | 40.03 | 26.92 | 38.52 | 67.76 | 99.52 | 0.3 | 31.15 | -29.68 | 55.2 | 164.08 | -10.79 | 23 | ------ | 48.1 | ------
24 | 0.2 | 56.16 | 17.85 | 48.6 | 90.95 | 112.13 | 14.92 | 31.15 | -27.44 | -46.85 | 196.52 | -10.79 | 24 | 22.38 | 33.48 | 49.1
25 | 0.2 | 23.9 | 26.42 | 39.53 | 68.26 | 149.94 | 72.4 | 15.53 | -58.2 | 57.69 | 188.96 | 0.3 | 25 | 0.2 | 11.8 | 36.5
26 | -7.87 | 32.47 | 26.92 | 29.44 | 46.08 | 113.64 | 87.02 | 15.53 | -88.95 | 75.23 | 169.8 | 11.39 | 26 | 11.29 | 34.99 | 49.1
27 | -15.43 | 65.24 | 26.92 | 58.68 | 68.77 | 101.03 | 43.66 | 0.4 | -24.42 | 342.3 | 96.19 | -32.47 | 27 | 33.48 | 34.99 | 61.2
28 | 0.2 | 8.27 | 36 | 59.19 | 69.27 | 88.93 | 29.54 | ------ | -31.69 | 273.75 | 54.35 | 0.3 | 28 | 11.29 | 187.75 | 61.2
29 | 0.2 | 48.6 | 36 | 59.19 |  | 89.44 | 72.9 | 31.15 | -34.95 | 202.18 | 32.67 | -43.56 | 29 | 22.89 | -46.69 | 37
30 | 0.2 | 49.61 | 54.15 | 69.78 |  | 179.68 | 102.65 | 31.15 | -29.32 | 23.7 | 32.67 | -10.29 | 30 | 33.48 | -35.09 | 86.41
31 | October: 0.2; December: 63.22; January: 69.78; March: 12.8; May: 16.03; July: 23.2; August: 22.08 | 31 | 22.38 |  | ------
| --------- | --------- | --------- | --------- | --------- | --------- | --------- | --------- | --------- | --------- | --------- | --------- |  | --------- | --------- | ---------
Minimum | -39.63 | -39.13 | 0.2 | 9.28 | 42.05 | 0.2 | 0.3 | 0.4 | -88.95 | -90.46 | -40.46 | -43.56 | Minimum | -43.66 | -46.69 | 0.2
Maximum | 64.23 | 65.24 | 85.4 | 73.81 | 138.85 | 306.23 | 355.23 | 135.52 | 254.5 | 342.3 | 443.72 | 87.52 | Maximum | 110.61 | 187.75 | 86.41
Average | -4.94 | 13.78 | 39.87 | 41.02 | 82.67 | 75.71 | 106.05 | 50.52 | 61.45 | 32.09 | 57.25 | 4.64 | Average | 15.27 | 28.1 | 35.87
Tot,KAF | -0.304 | 0.793 | 2.451 | 2.522 | 4.591 | 4.655 | 6.311 | 2.906 | 3.656 | 1.973 | 3.52 | 0.276 | Tot,KAF | 0.909 | 1.672 | 1.992
Tot,CFS | -153 | 400 | 1236 | 1272 | 2315 | 2347 | 3182 | 1465 | 1843 | 995 | 1775 | 139 | Tot,CFS | 458 | 843 | 1004
ARC050 | V1.4F 09-D | ec-1997, | Report For | Water Yea | r 2005 |  |  |  |  | Ru | n 01/04/20 | 06 13:59 | ARC050 | V1.4F 09-D | ec-1997, | Report For
Station | October: Ident: L; November: VKS; December: Lovewell; January: Dam, KS | Station | Ident: L | VKS | Lovewell
Paramet | October: er code: P; November: P; December: Total Pr; January: ecipitatio; February: n (inches; March: per day) | Paramet | er code: P | P | Total Pr
Day | October | November | December | January | February | March | April | May | June | July | August | September | Day | October | November | December
--- | --------- | --------- | --------- | --------- | --------- | --------- | --------- | --------- | --------- | --------- | --------- | --------- | --- | --------- | --------- | ---------
1 | 0 | 0 | 0 | 0 | 0 | 0 | 0 | 0 | 0.23 | 0 | 0 | 0 | 1 | 0 | 0 | 0
2 | 0 | 0.02 | 0 | 0 | 0 | 0 | 0 | 0 | 0 | 0 | 0 | 0.32 | 2 | 0 | 0 | 0
3 | 0 | 0 | 0 | 0.18 | 0 | 0 | 0 | 0 | 0.69 | 0 | 0 | 0 | 3 | 0 | 0 | 0
4 | 0 | 0 | 0 | 0.02 | 0 | 0 | 0 | 0 | 0 | 0 | 0 | 0 | 4 | 0 | 0 | 0.03
5 | 0 | 0 | 0 | 0.56 | 0 | 0 | 0 | 0 | 0.2 | 0.3 | 0.4 | 0.54 | 5 | 0 | 0 | 0
6 | 0 | 0 | 0.03 | 0.46 | 0.23 | 0 | 0.53 | 0 | 0 | 0 | 0 | 0.12 | 6 | 0 | 0 | 0
7 | 0.61 | 0 | 0 | 0 | 0.67 | 0 | 0.1 | 0 | 0 | 0 | 0 | 0 | 7 | 0 | 0 | 0
8 | 0 | 0 | 0 | 0 | 0 | 0 | 0 | 0 | 0.12 | 0.13 | 0 | 0.15 | 8 | 0 | 0 | 0.09
9 | 0 | 0 | 0 | 0 | 0.12 | 0 | 0 | 0 | 0 | 0.09 | 0 | 0 | 9 | 0 | 0 | 0
10 | 0 | 0 | 0 | 0 | 0 | 0 | 0 | 0 | 1.43 | 0 | 0 | 0 | 10 | 0 | 0 | 0
11 | 0 | 0.13 | 0 | 0 | 0 | 0 | 0.4 | 0 | 0.33 | 0 | 0 | 0 | 11 | 0.15 | 0 | 0
12 | 0.07 | 0 | 0 | 0 | 0 | 0 | 0.34 | 0.5 | 0.13 | 0 | 0.27 | 0 | 12 | 0.68 | 0 | 0
13 | 0 | 0 | 0 | 0 | 0.19 | 0 | 0 | 0 | 0 | 0 | 0 | 0 | 13 | 0 | 0 | 0
14 | 0 | 0 | 0 | 0 | 0 | 0 | 0 | 0 | 0 | 0 | 0 | 0 | 14 | 0 | 0 | 0
15 | 0 | 0 | 0 | 0 | 0 | 0 | 0.03 | 0 | 0 | 0 | 1.2 | 0.1 | 15 | 0 | 0.27 | 0
16 | 0 | 0 | 0 | 0 | 0 | 0 | 0 | 0 | 0.36 | 0 | 0 | 0 | 16 | 0 | 0.03 | 0
17 | 0 | 0 | 0 | 0 | 0 | 0 | 0 | 0 | 0 | 0 | 0 | 0 | 17 | 0 | 0 | 0
18 | 0 | 0.06 | 0 | 0 | 0 | 0 | 0.04 | 0.03 | 0 | 0.97 | 2 | 0 | 18 | 0 | 0 | 0.06
19 | 0 | 0.27 | 0 | 0 | 0 | 0 | 0.02 | 0 | 0 | 0 | 0 | 0 | 19 | 0 | 0 | 0
20 | 0 | 0 | 0 | 0 | 0.01 | 0 | 0 | 0 | 0 | 0 | 0.17 | 0 | 20 | 1.02 | 0 | 0
21 | 0.01 | 0 | 0 | 0 | 0 | 0.54 | 0.39 | 0 | 0 | 0 | 0 | 0 | 21 | 0 | 0 | 0
22 | 0.01 | 0 | 0 | 0 | 0 | 1.5 | 0.49 | 0 | 0.04 | 0 | 0 | 0 | 22 | 0.04 | 0 | 0
23 | 0 | 0 | 0 | 0 | 0 | 0.05 | 0 | 0 | 0 | 0 | 3 | 0 | 23 | 0 | 0 | 0
24 | 0 | 0 | 0 | 0 | 0 | 0 | 0 | 0 | 0 | 0 | 0 | 0 | 24 | 0 | 0 | 0
25 | 0 | 0 | 0 | 0 | 0 | 0.03 | 0.02 | 0 | 0 | 0.07 | 0.01 | 0 | 25 | 0 | 0 | 0
26 | 0 | 0 | 0 | 0 | 0 | 0 | 0.04 | 0 | 0 | 3.33 | 0.33 | 0 | 26 | 0 | 0 | 0
27 | 0 | 0.1 | 0 | 0 | 0 | 0 | 0 | 0 | 0 | 0.02 | 0 | 0 | 27 | 0 | 0 | 0
28 | 0.5 | 0 | 0 | 0.03 | 0 | 0 | 0.25 | 0 | 0.11 | 0 | 0 | 0.02 | 28 | 0 | 0.25 | 0
29 | 0 | 0.19 | 0 | 0 |  | 0 | 0 | 0.13 | 0 | 0 | 0.02 | 0 | 29 | 0 | 0.02 | 0
30 | 0 | 0.03 | 0.01 | 0 |  | 0 | 0 | 0.19 | 0.05 | 0 | 0 | 0 | 30 | 0 | 0 | 0
31 | October: 0; December: 0; January: 0.03; March: 0.05; May: 0; July: 0; August: 0 | 31 | 0 |  | 0
| --------- | --------- | --------- | --------- | --------- | --------- | --------- | --------- | --------- | --------- | --------- | --------- |  | --------- | --------- | ---------
Minimum | 0 | 0 | 0 | 0 | 0 | 0 | 0 | 0 | 0 | 0 | 0 | 0 | Minimum | 0 | 0 | 0
Maximum | 0.61 | 0.27 | 0.03 | 0.56 | 0.67 | 1.5 | 0.53 | 0.5 | 1.43 | 3.33 | 3 | 0.54 | Maximum | 1.02 | 0.27 | 0.09
Average | 0.04 | 0.03 | 0 | 0.04 | 0.04 | 0.07 | 0.09 | 0.03 | 0.12 | 0.16 | 0.24 | 0.04 | Average | 0.06 | 0.02 | 0.01
Tot,In. | 1.2 | 0.8 | 0.04 | 1.28 | 1.22 | 2.17 | 2.65 | 0.85 | 3.69 | 4.91 | 7.4 | 1.25 | Tot,In. | 1.89 | 0.57 | 0.18
ARC050 | V1.4F 09-D | ec-1997, | Report For | Water Yea | r 2005 |  |  |  |  | Ru | n 01/04/20 | 06 13:59 | ARC050 | V1.4F 09-D | ec-1997, | Report For
Station | October: Ident: L; November: VKS; December: Lovewell; January: Dam, KS | Station | Ident: L | VKS | Lovewell
Paramet | October: er code: Q; November: D; December: Daily Me; January: an Total D; February: ischarge (; March: cfs) | Paramet | er code: Q | D | Daily Me
Day | October | November | December | January | February | March | April | May | June | July | August | September | Day | October | November | December
--- | --------- | --------- | --------- | --------- | --------- | --------- | --------- | --------- | --------- | --------- | --------- | --------- | --- | --------- | --------- | ---------
1 | 0.2 | 0.2 | 0.2 | 0.2 | 0.2 | 0.2 | 0.2 | 0.4 | 0.4 | 405.4 | 83.4 | 0.3 | 1 | 0.2 | 0.2 | 0.2
2 | 0.2 | 0.2 | 0.2 | 0.2 | 0.2 | 0.2 | 0.3 | 0.4 | 0.4 | 298.4 | 142.4 | 0.3 | 2 | 0.2 | 0.2 | 0.2
3 | 0.2 | 0.2 | 0.2 | 0.2 | 0.2 | 0.2 | 0.3 | 0.4 | 0.4 | 250.4 | 232.4 | 0.3 | 3 | 0.2 | 0.2 | 0.2
4 | 0.2 | 0.2 | 0.2 | 0.2 | 0.2 | 0.2 | 0.3 | 0.4 | 0.4 | 278.4 | 329.4 | 0.3 | 4 | 0.2 | 0.2 | 0.2
5 | 0.2 | 0.2 | 0.2 | 0.2 | 0.2 | 0.2 | 0.3 | 0.4 | 0.4 | 302.4 | 370.4 | 0.3 | 5 | 0.2 | 0.2 | 0.2
6 | 0.2 | 0.2 | 0.2 | 0.2 | 0.2 | 0.2 | 0.3 | 0.4 | 0.4 | 298.4 | 362.4 | 0.3 | 6 | 0.2 | 0.2 | 0.2
7 | 0.2 | 0.2 | 0.2 | 0.2 | 0.2 | 0.2 | 0.3 | 0.4 | 0.4 | 310.4 | 353.4 | 0.3 | 7 | 0.2 | 0.2 | 0.2
8 | 0.2 | 0.2 | 0.2 | 0.2 | 0.2 | 0.2 | 0.3 | 0.4 | 0.4 | 291.4 | 305.4 | 0.3 | 8 | 0.2 | 0.2 | 0.2
9 | 0.2 | 0.2 | 0.2 | 0.2 | 0.2 | 0.2 | 0.3 | 0.4 | 0.4 | 271.4 | 277.4 | 0.3 | 9 | 0.2 | 0.2 | 0.2
10 | 0.2 | 0.2 | 0.2 | 0.2 | 0.2 | 0.2 | 0.3 | 0.4 | 0.4 | 268.4 | 240.9 | 0.3 | 10 | 0.2 | 0.2 | 0.2
11 | 0.2 | 0.2 | 0.2 | 0.2 | 0.2 | 0.2 | 0.3 | 0.4 | 0.4 | 298.4 | 198.4 | 0.3 | 11 | 0.2 | 0.2 | 0.2
12 | 0.2 | 0.2 | 0.2 | 0.2 | 0.2 | 0.2 | 0.3 | 0.4 | 0.4 | 338.4 | 165.4 | 0.3 | 12 | 0.2 | 0.2 | 0.2
13 | 0.2 | 0.2 | 0.2 | 0.2 | 0.2 | 0.2 | 0.3 | 0.4 | 0.4 | 326.4 | 77.4 | 0.3 | 13 | 0.2 | 0.2 | 0.2
14 | 0.2 | 0.2 | 0.2 | 0.2 | 0.2 | 0.2 | 0.3 | 0.4 | 0.4 | 318.4 | 42.4 | 0.3 | 14 | 0.2 | 0.2 | 0.2
15 | 0.2 | 0.2 | 0.2 | 0.2 | 0.2 | 0.2 | 0.3 | 0.4 | 0.4 | 334.4 | 41.4 | 0.3 | 15 | 0.2 | 0.2 | 0.2
16 | 0.2 | 0.2 | 0.2 | 0.2 | 0.2 | 0.2 | 0.3 | 0.4 | 0.4 | 340.4 | 41.4 | 0.3 | 16 | 0.2 | 0.2 | 0.2
17 | 0.2 | 0.2 | 0.2 | 0.2 | 0.2 | 0.2 | 0.3 | 0.4 | 0.4 | 339.4 | 41.4 | 0.3 | 17 | 0.2 | 0.2 | 0.2
18 | 0.2 | 0.2 | 0.2 | 0.2 | 0.2 | 0.2 | 0.3 | 0.4 | 0.4 | 134.4 | 42.4 | 0.3 | 18 | 0.2 | 0.2 | 0.2
19 | 0.2 | 0.2 | 0.2 | 0.2 | 0.2 | 0.2 | 0.3 | 0.4 | 0.4 | 48.4 | 42.4 | 0.3 | 19 | 0.2 | 0.2 | 0.2
20 | 0.2 | 0.2 | 0.2 | 0.2 | 0.2 | 0.2 | 0.3 | 0.4 | 0.4 | 81.4 | 42.4 | 0.3 | 20 | 0.2 | 0.2 | 0.2
21 | 0.2 | 0.2 | 0.2 | 0.2 | 0.2 | 0.2 | 0.3 | 0.4 | 124.4 | 145.4 | 42.4 | 0.3 | 21 | 0.2 | 0.2 | 0.2
22 | 0.2 | 0.2 | 0.2 | 0.2 | 0.2 | 0.2 | 0.3 | 0.4 | 133.4 | 225.4 | 59.4 | 0.3 | 22 | 0.2 | 0.2 | 0.2
23 | 0.2 | 0.2 | 0.2 | 0.2 | 0.2 | 0.2 | 0.3 | 0.4 | 100.4 | 321.4 | 21.4 | 0.3 | 23 | 0.2 | 0.2 | 0.2
24 | 0.2 | 0.2 | 0.2 | 0.2 | 0.2 | 0.2 | 0.3 | 0.4 | 134.4 | 346.4 | 0.4 | 0.3 | 24 | 0.2 | 0.2 | 0.2
25 | 0.2 | 0.2 | 0.2 | 0.2 | 0.2 | 0.2 | 0.3 | 0.4 | 135.4 | 385.4 | 0.4 | 0.3 | 25 | 0.2 | 0.2 | 0.2
26 | 0.2 | 0.2 | 0.2 | 0.2 | 0.2 | 0.2 | 0.3 | 0.4 | 135.4 | 156.4 | 0.4 | 0.3 | 26 | 0.2 | 0.2 | 0.2
27 | 0.2 | 0.2 | 0.2 | 0.2 | 0.2 | 0.2 | 0.3 | 0.4 | 135.4 | 51.4 | 0.4 | 0.3 | 27 | 0.2 | 0.2 | 0.2
28 | 0.2 | 0.2 | 0.2 | 0.2 | 0.2 | 0.2 | 0.3 | 0.4 | 221.4 | 49.4 | 0.4 | 0.3 | 28 | 0.2 | 0.2 | 0.2
29 | 0.2 | 0.2 | 0.2 | 0.2 |  | 0.2 | 0.3 | 0.4 | 310.4 | 47.4 | 0.4 | 0.3 | 29 | 0.2 | 0.2 | 0.2
30 | 0.2 | 0.2 | 0.2 | 0.2 |  | 0.2 | 0.3 | 0.4 | 420.4 | 47.4 | 0.4 | 0.3 | 30 | 0.2 | 0.2 | 0.2
31 | October: 0.2; December: 0.2; January: 0.2; March: 0.2; May: 0.4; July: 47.4; August: 0.4 | 31 | 0.2 |  | 0.2
| --------- | --------- | --------- | --------- | --------- | --------- | --------- | --------- | --------- | --------- | --------- | --------- |  | --------- | --------- | ---------
Minimum | 0.2 | 0.2 | 0.2 | 0.2 | 0.2 | 0.2 | 0.2 | 0.4 | 0.4 | 47.4 | 0.4 | 0.3 | Minimum | 0.2 | 0.2 | 0.2
Maximum | 0.2 | 0.2 | 0.2 | 0.2 | 0.2 | 0.2 | 0.3 | 0.4 | 420.4 | 405.4 | 370.4 | 0.3 | Maximum | 0.2 | 0.2 | 0.2
Average | 0.2 | 0.2 | 0.2 | 0.2 | 0.2 | 0.2 | 0.3 | 0.4 | 61.97 | 237.37 | 114.8 | 0.3 | Average | 0.2 | 0.2 | 0.2
Tot,KAF | 0.012 | 0.012 | 0.012 | 0.012 | 0.011 | 0.012 | 0.018 | 0.025 | 3.687 | 14.595 | 7.059 | 0.018 | Tot,KAF | 0.012 | 0.012 | 0.012
Tot,CFS | 6 | 6 | 6 | 6 | 6 | 6 | 9 | 12 | 1859 | 7358 | 3559 | 9 | Tot,CFS | 6 | 6 | 6
ARC050 | V1.4F 09-D | ec-1997, | Report For | Water Yea | r 2005 |  |  |  |  | Ru | n 01/04/20 | 06 13:59 | ARC050 | V1.4F 09-D | ec-1997, | Report For
Station | October: Ident: L; November: VKS; December: Lovewell; January: Dam, KS | Station | Ident: L | VKS | Lovewell
Paramet | October: er code: Q; November: J; December: Daily Me; January: an Canal D; February: ischarge (; March: cfs) | Paramet | er code: Q | J | Daily Me
Day | October | November | December | January | February | March | April | May | June | July | August | September | Day | October | November | December
--- | --------- | --------- | --------- | --------- | --------- | --------- | --------- | --------- | --------- | --------- | --------- | --------- | --- | --------- | --------- | ---------
1 | 0 | 0 | 0 | 0 | 0 | 0 | 0 | 0 | 0 | 405 | 83 | 0 | 1 | 0 | 0 | 0
2 | 0 | 0 | 0 | 0 | 0 | 0 | 0 | 0 | 0 | 298 | 142 | 0 | 2 | 0 | 0 | 0
3 | 0 | 0 | 0 | 0 | 0 | 0 | 0 | 0 | 0 | 250 | 232 | 0 | 3 | 0 | 0 | 0
4 | 0 | 0 | 0 | 0 | 0 | 0 | 0 | 0 | 0 | 278 | 329 | 0 | 4 | 0 | 0 | 0
5 | 0 | 0 | 0 | 0 | 0 | 0 | 0 | 0 | 0 | 302 | 370 | 0 | 5 | 0 | 0 | 0
6 | 0 | 0 | 0 | 0 | 0 | 0 | 0 | 0 | 0 | 298 | 362 | 0 | 6 | 0 | 0 | 0
7 | 0 | 0 | 0 | 0 | 0 | 0 | 0 | 0 | 0 | 310 | 353 | 0 | 7 | 0 | 0 | 0
8 | 0 | 0 | 0 | 0 | 0 | 0 | 0 | 0 | 0 | 291 | 305 | 0 | 8 | 0 | 0 | 0
9 | 0 | 0 | 0 | 0 | 0 | 0 | 0 | 0 | 0 | 271 | 277 | 0 | 9 | 0 | 0 | 0
10 | 0 | 0 | 0 | 0 | 0 | 0 | 0 | 0 | 0 | 268 | 240.5 | 0 | 10 | 0 | 0 | 0
11 | 0 | 0 | 0 | 0 | 0 | 0 | 0 | 0 | 0 | 298 | 198 | 0 | 11 | 0 | 0 | 0
12 | 0 | 0 | 0 | 0 | 0 | 0 | 0 | 0 | 0 | 338 | 165 | 0 | 12 | 0 | 0 | 0
13 | 0 | 0 | 0 | 0 | 0 | 0 | 0 | 0 | 0 | 326 | 77 | 0 | 13 | 0 | 0 | 0
14 | 0 | 0 | 0 | 0 | 0 | 0 | 0 | 0 | 0 | 318 | 42 | 0 | 14 | 0 | 0 | 0
15 | 0 | 0 | 0 | 0 | 0 | 0 | 0 | 0 | 0 | 334 | 41 | 0 | 15 | 0 | 0 | 0
16 | 0 | 0 | 0 | 0 | 0 | 0 | 0 | 0 | 0 | 340 | 41 | 0 | 16 | 0 | 0 | 0
17 | 0 | 0 | 0 | 0 | 0 | 0 | 0 | 0 | 0 | 339 | 41 | 0 | 17 | 0 | 0 | 0
18 | 0 | 0 | 0 | 0 | 0 | 0 | 0 | 0 | 0 | 134 | 42 | 0 | 18 | 0 | 0 | 0
19 | 0 | 0 | 0 | 0 | 0 | 0 | 0 | 0 | 0 | 48 | 42 | 0 | 19 | 0 | 0 | 0
20 | 0 | 0 | 0 | 0 | 0 | 0 | 0 | 0 | 0 | 81 | 42 | 0 | 20 | 0 | 0 | 0
21 | 0 | 0 | 0 | 0 | 0 | 0 | 0 | 0 | 124 | 145 | 42 | 0 | 21 | 0 | 0 | 0
22 | 0 | 0 | 0 | 0 | 0 | 0 | 0 | 0 | 133 | 225 | 59 | 0 | 22 | 0 | 0 | 0
23 | 0 | 0 | 0 | 0 | 0 | 0 | 0 | 0 | 100 | 321 | 21 | 0 | 23 | 0 | 0 | 0
24 | 0 | 0 | 0 | 0 | 0 | 0 | 0 | 0 | 134 | 346 | 0 | 0 | 24 | 0 | 0 | 0
25 | 0 | 0 | 0 | 0 | 0 | 0 | 0 | 0 | 135 | 385 | 0 | 0 | 25 | 0 | 0 | 0
26 | 0 | 0 | 0 | 0 | 0 | 0 | 0 | 0 | 135 | 156 | 0 | 0 | 26 | 0 | 0 | 0
27 | 0 | 0 | 0 | 0 | 0 | 0 | 0 | 0 | 135 | 51 | 0 | 0 | 27 | 0 | 0 | 0
28 | 0 | 0 | 0 | 0 | 0 | 0 | 0 | 0 | 221 | 49 | 0 | 0 | 28 | 0 | 0 | 0
29 | 0 | 0 | 0 | 0 |  | 0 | 0 | 0 | 310 | 47 | 0 | 0 | 29 | 0 | 0 | 0
30 | 0 | 0 | 0 | 0 |  | 0 | 0 | 0 | 420 | 47 | 0 | 0 | 30 | 0 | 0 | 0
31 | October: 0; December: 0; January: 0; March: 0; May: 0; July: 47; August: 0 | 31 | 0 |  | 0
| --------- | --------- | --------- | --------- | --------- | --------- | --------- | --------- | --------- | --------- | --------- | --------- |  | --------- | --------- | ---------
Minimum | 0 | 0 | 0 | 0 | 0 | 0 | 0 | 0 | 0 | 47 | 0 | 0 | Minimum | 0 | 0 | 0
Maximum | 0 | 0 | 0 | 0 | 0 | 0 | 0 | 0 | 420 | 405 | 370 | 0 | Maximum | 0 | 0 | 0
Average | 0 | 0 | 0 | 0 | 0 | 0 | 0 | 0 | 61.57 | 236.97 | 114.4 | 0 | Average | 0 | 0 | 0
Tot,KAF | 0 | 0 | 0 | 0 | 0 | 0 | 0 | 0 | 3.663 | 14.571 | 7.034 | 0 | Tot,KAF | 0 | 0 | 0
Tot,CFS | 0 | 0 | 0 | 0 | 0 | 0 | 0 | 0 | 1847 | 7346 | 3547 | 0 | Tot,CFS | 0 | 0 | 0
ARC050 | V1.4F 09-D | ec-1997, | Report For | Water Yea | r 2005 |  |  |  |  | Ru | n 01/04/20 | 06 13:59 | ARC050 | V1.4F 09-D | ec-1997, | Report For
Station | October: Ident: L; November: VKS; December: Lovewell; January: Dam, KS | Station | Ident: L | VKS | Lovewell
Paramet | October: er code: Q; November: RD; December: Daily Me; January: an River D; February: ischarge (; March: cfs) | Paramet | er code: Q | RD | Daily Me
Day | October | November | December | January | February | March | April | May | June | July | August | September | Day | October | November | December
--- | --------- | --------- | --------- | --------- | --------- | --------- | --------- | --------- | --------- | --------- | --------- | --------- | --- | --------- | --------- | ---------
1 | 0.2 | 0.2 | 0.2 | 0.2 | 0.2 | 0.2 | 0.2 | 0.4 | 0.4 | 0.4 | 0.4 | 0.3 | 1 | 0.2 | 0.2 | 0.2
2 | 0.2 | 0.2 | 0.2 | 0.2 | 0.2 | 0.2 | 0.3 | 0.4 | 0.4 | 0.4 | 0.4 | 0.3 | 2 | 0.2 | 0.2 | 0.2
3 | 0.2 | 0.2 | 0.2 | 0.2 | 0.2 | 0.2 | 0.3 | 0.4 | 0.4 | 0.4 | 0.4 | 0.3 | 3 | 0.2 | 0.2 | 0.2
4 | 0.2 | 0.2 | 0.2 | 0.2 | 0.2 | 0.2 | 0.3 | 0.4 | 0.4 | 0.4 | 0.4 | 0.3 | 4 | 0.2 | 0.2 | 0.2
5 | 0.2 | 0.2 | 0.2 | 0.2 | 0.2 | 0.2 | 0.3 | 0.4 | 0.4 | 0.4 | 0.4 | 0.3 | 5 | 0.2 | 0.2 | 0.2
6 | 0.2 | 0.2 | 0.2 | 0.2 | 0.2 | 0.2 | 0.3 | 0.4 | 0.4 | 0.4 | 0.4 | 0.3 | 6 | 0.2 | 0.2 | 0.2
7 | 0.2 | 0.2 | 0.2 | 0.2 | 0.2 | 0.2 | 0.3 | 0.4 | 0.4 | 0.4 | 0.4 | 0.3 | 7 | 0.2 | 0.2 | 0.2
8 | 0.2 | 0.2 | 0.2 | 0.2 | 0.2 | 0.2 | 0.3 | 0.4 | 0.4 | 0.4 | 0.4 | 0.3 | 8 | 0.2 | 0.2 | 0.2
9 | 0.2 | 0.2 | 0.2 | 0.2 | 0.2 | 0.2 | 0.3 | 0.4 | 0.4 | 0.4 | 0.4 | 0.3 | 9 | 0.2 | 0.2 | 0.2
10 | 0.2 | 0.2 | 0.2 | 0.2 | 0.2 | 0.2 | 0.3 | 0.4 | 0.4 | 0.4 | 0.4 | 0.3 | 10 | 0.2 | 0.2 | 0.2
11 | 0.2 | 0.2 | 0.2 | 0.2 | 0.2 | 0.2 | 0.3 | 0.4 | 0.4 | 0.4 | 0.4 | 0.3 | 11 | 0.2 | 0.2 | 0.2
12 | 0.2 | 0.2 | 0.2 | 0.2 | 0.2 | 0.2 | 0.3 | 0.4 | 0.4 | 0.4 | 0.4 | 0.3 | 12 | 0.2 | 0.2 | 0.2
13 | 0.2 | 0.2 | 0.2 | 0.2 | 0.2 | 0.2 | 0.3 | 0.4 | 0.4 | 0.4 | 0.4 | 0.3 | 13 | 0.2 | 0.2 | 0.2
14 | 0.2 | 0.2 | 0.2 | 0.2 | 0.2 | 0.2 | 0.3 | 0.4 | 0.4 | 0.4 | 0.4 | 0.3 | 14 | 0.2 | 0.2 | 0.2
15 | 0.2 | 0.2 | 0.2 | 0.2 | 0.2 | 0.2 | 0.3 | 0.4 | 0.4 | 0.4 | 0.4 | 0.3 | 15 | 0.2 | 0.2 | 0.2
16 | 0.2 | 0.2 | 0.2 | 0.2 | 0.2 | 0.2 | 0.3 | 0.4 | 0.4 | 0.4 | 0.4 | 0.3 | 16 | 0.2 | 0.2 | 0.2
17 | 0.2 | 0.2 | 0.2 | 0.2 | 0.2 | 0.2 | 0.3 | 0.4 | 0.4 | 0.4 | 0.4 | 0.3 | 17 | 0.2 | 0.2 | 0.2
18 | 0.2 | 0.2 | 0.2 | 0.2 | 0.2 | 0.2 | 0.3 | 0.4 | 0.4 | 0.4 | 0.4 | 0.3 | 18 | 0.2 | 0.2 | 0.2
19 | 0.2 | 0.2 | 0.2 | 0.2 | 0.2 | 0.2 | 0.3 | 0.4 | 0.4 | 0.4 | 0.4 | 0.3 | 19 | 0.2 | 0.2 | 0.2
20 | 0.2 | 0.2 | 0.2 | 0.2 | 0.2 | 0.2 | 0.3 | 0.4 | 0.4 | 0.4 | 0.4 | 0.3 | 20 | 0.2 | 0.2 | 0.2
21 | 0.2 | 0.2 | 0.2 | 0.2 | 0.2 | 0.2 | 0.3 | 0.4 | 0.4 | 0.4 | 0.4 | 0.3 | 21 | 0.2 | 0.2 | 0.2
22 | 0.2 | 0.2 | 0.2 | 0.2 | 0.2 | 0.2 | 0.3 | 0.4 | 0.4 | 0.4 | 0.4 | 0.3 | 22 | 0.2 | 0.2 | 0.2
23 | 0.2 | 0.2 | 0.2 | 0.2 | 0.2 | 0.2 | 0.3 | 0.4 | 0.4 | 0.4 | 0.4 | 0.3 | 23 | 0.2 | 0.2 | 0.2
24 | 0.2 | 0.2 | 0.2 | 0.2 | 0.2 | 0.2 | 0.3 | 0.4 | 0.4 | 0.4 | 0.4 | 0.3 | 24 | 0.2 | 0.2 | 0.2
25 | 0.2 | 0.2 | 0.2 | 0.2 | 0.2 | 0.2 | 0.3 | 0.4 | 0.4 | 0.4 | 0.4 | 0.3 | 25 | 0.2 | 0.2 | 0.2
26 | 0.2 | 0.2 | 0.2 | 0.2 | 0.2 | 0.2 | 0.3 | 0.4 | 0.4 | 0.4 | 0.4 | 0.3 | 26 | 0.2 | 0.2 | 0.2
27 | 0.2 | 0.2 | 0.2 | 0.2 | 0.2 | 0.2 | 0.3 | 0.4 | 0.4 | 0.4 | 0.4 | 0.3 | 27 | 0.2 | 0.2 | 0.2
28 | 0.2 | 0.2 | 0.2 | 0.2 | 0.2 | 0.2 | 0.3 | 0.4 | 0.4 | 0.4 | 0.4 | 0.3 | 28 | 0.2 | 0.2 | 0.2
29 | 0.2 | 0.2 | 0.2 | 0.2 |  | 0.2 | 0.3 | 0.4 | 0.4 | 0.4 | 0.4 | 0.3 | 29 | 0.2 | 0.2 | 0.2
30 | 0.2 | 0.2 | 0.2 | 0.2 |  | 0.2 | 0.3 | 0.4 | 0.4 | 0.4 | 0.4 | 0.3 | 30 | 0.2 | 0.2 | 0.2
31 | October: 0.2; December: 0.2; January: 0.2; March: 0.2; May: 0.4; July: 0.4; August: 0.4 | 31 | 0.2 |  | 0.2
| --------- | --------- | --------- | --------- | --------- | --------- | --------- | --------- | --------- | --------- | --------- | --------- |  | --------- | --------- | ---------
Minimum | 0.2 | 0.2 | 0.2 | 0.2 | 0.2 | 0.2 | 0.2 | 0.4 | 0.4 | 0.4 | 0.4 | 0.3 | Minimum | 0.2 | 0.2 | 0.2
Maximum | 0.2 | 0.2 | 0.2 | 0.2 | 0.2 | 0.2 | 0.3 | 0.4 | 0.4 | 0.4 | 0.4 | 0.3 | Maximum | 0.2 | 0.2 | 0.2
Average | 0.2 | 0.2 | 0.2 | 0.2 | 0.2 | 0.2 | 0.3 | 0.4 | 0.4 | 0.4 | 0.4 | 0.3 | Average | 0.2 | 0.2 | 0.2
Tot,KAF | 0.012 | 0.012 | 0.012 | 0.012 | 0.011 | 0.012 | 0.018 | 0.025 | 0.024 | 0.025 | 0.025 | 0.018 | Tot,KAF | 0.012 | 0.012 | 0.012
Tot,CFS | 6 | 6 | 6 | 6 | 6 | 6 | 9 | 12 | 12 | 12 | 12 | 9 | Tot,CFS | 6 | 6 | 6
Privacy | [12 empty] | Privacy | bar: January to September
DOI ¦ Re | [12 empty] | DOI ¦ Re | bar: January to September

## BOR_TBL_2
|  |  |  | RES_NET_EVAP_V_2003_mo.XLS |  |  |  | Harlan County Split | Total Diversions | Kansas Percentage
[9 empty] | 0 | #DIV/0!
BOR_TBL_2
2026-07-29 10:32
[6 empty] | TABLE 2 | [5 empty] | Sheet 1 of 5 | [9 empty] | TABLE 2
[5 empty] | SUMMARY OF 2003 OPERATIONS | [15 empty] | SUMMARY OF 2004 OPERATIONS
MIRAGE FLATS PROJECT
| MIRAGE FLATS PROJECT | [16 empty] | BOX BUTTE RESERVOIR
| BOX BUTTE RESERVOIR | [19 empty] | End of | MIRAGE FLATS CANAL
[5 empty] | End of | MIRAGE FLATS CANAL | [12 empty] | Gross |  | Month | Diversions | Delivered
|  |  | Gross |  | Month | Diversions | Delivered | [9 empty] | Inflow | Outflow | Evap. | Precip. | Content | To Canal | To Farms
| Inflow | Outflow | Evap. | Precip. | Content | To Canal | To Farms | [8 empty] | Month | (AF) | (AF) | (AF) | (Inches) | (AF) | (AF) | (AF) |  |  |  | MOVE
Month | (AF) | (AF) | (AF) | (Inches) | (AF) | (AF) | (AF) | [5 empty] | MOVE |  |  | Jan. | 908 | 61 | 61 | 0.29 | 7681 | 0 | 0 |  |  |  | DEC '03
Jan. | 1513 | 61 | 67 | 0.21 | 9102 | 0 | 0 | [5 empty] | DEC '02 |  |  | Feb. | 1234 | 58 | 83 | 0.19 | 8774 | 0 | 0 |  |  |  | EOM
Feb. | 1404 | 56 | 92 | 0.17 | 10358 | 0 | 0 | [5 empty] | EOM |  |  | Mar. | 1396 | 61 | 159 | 0.57 | 9950 | 0 | 0 |  |  |  | CONTENT
Mar. | 1696 | 61 | 175 | 2.1 | 11818 | 0 | 0 | [5 empty] | CONTENT |  |  | Apr. | 1382 | 71 | 276 | 1.44 | 10985 | 0 | 0 |  |  |  | 6895
Apr. | 1675 | 71 | 304 | 2.68 | 13118 | 0 | 0 | [5 empty] | 7717 |  |  | May | 1179 | 79 | 343 | 1.43 | 11742 | 0 | 0
May | 799 | 79 | 373 | 2.93 | 13465 | 0 | 0 | [8 empty] | June | 409 | 71 | 450 | 2.43 | 11630 | 0 | 0
June | 345 | 60 | 474 | 4.53 | 13276 | 0 | 0 | [8 empty] | July | 202 | 4336 | 380 | 2.95 | 7116 | 4375 | 1449
July | 1039 | 5820 | 537 | 0.25 | 7958 | 5494 | 2256 | [8 empty] | Aug. | 708 | 4149 | 252 | 0.62 | 3423 | 3989 | 1964
Aug. | 178 | 4050 | 307 | 0.74 | 3779 | 4435 | 2422 | [8 empty] | Sep. | 1436 | 121 | 172 | 3.95 | 4566 | 189 | 77
Sep. | 890 | 60 | 176 | 1.87 | 4433 | 0 | 0 | [8 empty] | Oct. | 1334 | 61 | 145 | 1.81 | 5694 | 0 | 0
Oct. | 942 | 61 | 139 | 0.47 | 5175 | 0 | 0 | [8 empty] | Nov. | 1165 | 60 | 88 | 0.42 | 6711 | 0 | 0
Nov. | 940 | 60 | 82 | 0.9 | 5973 | 0 | 0 | [8 empty] | Dec. | 1174 | 61 | 56 | 0.05 | 7768 | 0 | 0
Dec. | 1035 | 61 | 52 | 0.14 | 6895 | 0 | 0 | [8 empty] | TOTAL | 12527 | 9189 | 2465 | 16.15 | -- | 8553 | 3490
TOTAL | 12456 | 10500 | 2778 | 16.99 | -- | 9929 | 4678 | [8 empty] | NOTE -- Acres irrigated 2004: Mirage Flats Canal - 11,092 acres.
NOTE -- Acres irrigated 2003: Mirage Flats Canal - 11,092 acres.
SANDHILLS DIVISION
SANDHILLS DIVISION | [19 empty] | AINSWORTH UNIT
AINSWORTH UNIT | [17 empty] | MERRITT RESERVOIR
| MERRITT RESERVOIR | [19 empty] | End of | AINSWORTH CANAL
[5 empty] | End of | AINSWORTH CANAL | [12 empty] | Gross |  | Month | Release | Delivered
|  |  | Gross |  | Month | Release | Delivered | [9 empty] | Inflow | Outflow | Evap. | Precip. | Content | To Canal | To Farms
| Inflow | Outflow | Evap. | Precip. | Content | To Canal | To Farms | [8 empty] | Month | (AF) | (AF) | (AF) | (Inches) | (AF) | (AF) | (AF) |  |  |  | MOVE
Month | (AF) | (AF) | (AF) | (Inches) | (AF) | (AF) | (AF) | [5 empty] | MOVE |  |  | Jan. | 14101 | 14132 | 240 | 0.2 | 68560 | 0 | 0 |  |  |  | DEC '03
Jan. | 14108 | 13597 | 240 | 0.62 | 68831 | 0 | 0 | [5 empty] | DEC '02 |  |  | Feb. | 14274 | 13140 | 305 | 1.33 | 69389 | 0 | 0 |  |  |  | EOM
Feb. | 14630 | 14325 | 305 | 0.58 | 68831 | 0 | 0 | [5 empty] | EOM |  |  | Mar. | 16505 | 11833 | 435 | 1.83 | 73626 | 0 | 0 |  |  |  | CONTENT
Mar. | 17503 | 16800 | 424 | 1.95 | 69110 | 0 | 0 | [5 empty] | CONTENT |  |  | Apr. | 13581 | 12841 | 740 | 1.67 | 73626 | 0 | 0 |  |  |  | 68831
Apr. | 15572 | 8878 | 729 | 2 | 75075 | 0 | 0 | [5 empty] | 68560 |  |  | May | 14812 | 12978 | 1261 | 3.72 | 74199 | 4300 | 330
May | 11547 | 11092 | 1245 | 3.57 | 74285 | 1938 | 6 | [8 empty] | June | 13416 | 12375 | 1327 | 3.91 | 73913 | 6046 | 1044
June | 15352 | 13285 | 1277 | 5.29 | 75075 | 3719 | 288 | [8 empty] | July | 14798 | 32420 | 1449 | 3.38 | 54842 | 29423 | 20106
July | 13430 | 31976 | 1455 | 2.88 | 55074 | 28629 | 19098 | [8 empty] | Aug. | 15007 | 33219 | 916 | 2.42 | 35714 | 30530 | 22124
Aug. | 14061 | 34354 | 1221 | 0.66 | 33560 | 31981 | 23586 | [8 empty] | Sep. | 16996 | 16937 | 688 | 3.45 | 35085 | 13976 | 10560
Sep. | 17450 | 11762 | 755 | 1.04 | 38493 | 11046 | 7771 | [8 empty] | Oct. | 17421 | 2690 | 535 | 1.31 | 49281 | 0 | 0
Oct. | 16749 | 750 | 581 | 0.69 | 53911 | 0 | 0 | [8 empty] | Nov. | 16275 | 893 | 395 | 0.96 | 64268 | 0 | 0
Nov. | 14828 | 3001 | 413 | 0.53 | 65325 | 0 | 0 | [8 empty] | Dec. | 13386 | 8231 | 313 | 0.03 | 69110 | 0 | 0
Dec. | 14804 | 10984 | 314 | 0.68 | 68831 | 0 | 0 | [8 empty] | TOTAL | 180572 | 171689 | 8604 | 24.21 | -- | 84275 | 54164
TOTAL | 180034 | 170804 | 8959 | 20.49 | -- | 77313 | 50749 | [8 empty] | NOTE -- Acres irrigated 2004: Ainsworth Canal - 34,031 acres.
NOTE -- Acres irrigated 2003: Ainsworth Canal - 33,380 acres.
NORTH LOUP DIVISION
NORTH LOUP DIVISION | [17 empty] | CALAMUS RESERVOIR |  |  |  |  | ABOVE DAVIS CREEK
| CALAMUS RESERVOIR | [5 empty] | ABOVE DAVIS CREEK | [13 empty] | End of | Release to | MIRDAN CANAL
[5 empty] | End of | Release to | MIRDAN CANAL | [11 empty] | Gross |  | Month | Calamus Release
|  |  | Gross |  | Month | Calamus Release |  |  | Delivered | [7 empty] | Inflow | Outflow | Evap. | Precip. | Content | Fish Hatch. | to Canal | Canal Use
| Inflow | Outflow | Evap. | Precip. | Content | Fish Hatch. | to Canal | Canal Use | To Farms | [6 empty] | Month | (AF) | (AF) | (AF) | (Inches) | (AF) | (AF) | (AF) | (AF) |  |  | MOVE
Month | (AF) | (AF) | (AF) | (Inches) | (AF) | (AF) | (AF) | (AF) | (AF) |  |  |  | MOVE |  |  | Jan. | 20521 | 5839 | 410 | 0 | 101926 | 343 | 0 | 0 |  |  | DEC '03
Jan. | 19902 | 4332 | 456 | 0.52 | 118686 | 603 | 0 | 0 | 0 |  |  |  | DEC '02 |  |  | Feb. | 19233 | 3663 | 562 | 0.85 | 116934 | 330 | 0 | 0 |  |  | EOM
Feb. | 18259 | 14801 | 598 | 0.82 | 121546 | 397 | 0 | 0 | 0 |  |  |  | EOM |  |  | Mar. | 22194 | 19200 | 1046 | 2.43 | 118882 | 434 | 0 | 0 |  |  | CONTENT
Mar. | 21752 | 8342 | 1101 | 0.6 | 133855 | 112 | 0 | 0 | 0 |  |  |  | CONTENT |  |  | Apr. | 20426 | 10060 | 1745 | 1.26 | 127503 | 591 | 0 | 0 |  |  | 87654
Apr. | 25729 | 25105 | 1836 | 4.46 | 132643 | 407 | 14926 | 0 | 0 |  |  |  | 103572 |  |  | May | 22427 | 20616 | 1862 | 3.43 | 127452 | 500 | 5375 | 1116
May | 26681 | 30551 | 1884 | 2.88 | 126889 | 739 | 6514 | 567 | 53 | [6 empty] | June | 21117 | 22143 | 2278 | 3.36 | 124148 | 688 | 11831 | 3503
June | 23377 | 20571 | 2295 | 1.86 | 127400 | 819 | 7494 | 2263 | 35 | [6 empty] | July | 22075 | 39943 | 2485 | 1.44 | 103795 | 1039 | 23974 | 16051
July | 23051 | 48020 | 2439 | 1.88 | 99992 | 886 | 28840 | 18149 | 10150 | [6 empty] | Aug | 21719 | 41240 | 1911 | 1.63 | 82363 | 916 | 25658 | 21948
Aug | 21550 | 54109 | 2292 | 0.67 | 65141 | 988 | 33156 | 22031 | 12563 | [6 empty] | Sep. | 20643 | 32955 | 1168 | 4.63 | 68883 | 1009 | 17778 | 9262
Sep. | 18594 | 34229 | 1184 | 1 | 48322 | 764 | 14858 | 7156 | 4144 | [6 empty] | Oct. | 20048 | 9531 | 1020 | 0.22 | 78380 | 569 | 0 | 0
Oct. | 18478 | 6891 | 842 | 0.75 | 59067 | 603 | 0 | 0 | 0 | [6 empty] | Nov. | 20242 | 8150 | 601 | 1.57 | 89871 | 258 | 0 | 0
Nov. | 19751 | 6014 | 517 | 0.68 | 72287 | 322 | 0 | 0 | 0 | [6 empty] | Dec. | 19123 | 7968 | 377 | 0.04 | 100649 | 414 | 0 | 0
Dec. | 20573 | 4869 | 337 | 0 | 87654 | 342 | 0 | 0 | 0 | [6 empty] | TOTAL | 249768 | 221308 | 15465 | 20.86 | -- | 7091 | 84616 | 51880
TOTAL | 257697 | 257834 | 15781 | 16.12 | -- | 6982 | 105788 | 50166 | 26945 | [6 empty] | NOTE -- Acres irrigated 2004: Mirdan Canal - 33,932 acres.
NOTE -- Acres irrigated 2003: Mirdan Canal - 32,571 acres.
[17 empty] | NORTH LOUP DIVISION (Continued) |  |  |  |  | BELOW DAVIS CREEK
NORTH LOUP DIVISION (Continued) | [17 empty] | DAVIS CREEK RESERVOIR |  |  |  | FULLERTON CANAL
[6 empty] | BELOW DAVIS CREEK | [12 empty] | Gross |  | End of Mo. | Release | Delivered
| DAVIS CREEK RESERVOIR |  |  |  |  | FULLERTON CANAL | [10 empty] | Inflow | Outflow | Evap. | Precip. | Content | To Canal | To Farms
|  |  | Gross |  | End of Mo. | Release | Delivered | [8 empty] | Month | (AF) | (AF) | (AF) | (Inches) | (AF) | (AF) | (AF) |  |  |  | MOVE
| Inflow | Outflow | Evap. | Precip. | Content | To Canal | To Farms | [8 empty] | Jan. | 0 | 216 | 51 | 0 | 9844 | 0 | 0 |  |  |  | DEC '03
Month | (AF) | (AF) | (AF) | (Inches) | (AF) | (AF) | (AF) | [5 empty] | MOVE |  |  | Feb. | 49 | 147 | 62 | 1.17 | 9684 | 0 | 0 |  |  |  | EOM
Jan. | 16 | 109 | 37 | 0.51 | 6209 | 0 | 0 | [5 empty] | DEC '02 |  |  | Mar. | 32 | 161 | 109 | 0.74 | 9446 | 0 | 0 |  |  |  | CONTENT
Feb. | 13 | 65 | 46 | 0.4 | 6111 | 0 | 0 | [5 empty] | EOM |  |  | Apr. | 5160 | 1008 | 198 | 1.95 | 13400 | 0 | 0 |  |  |  | 10111
Mar. | 6 | 83 | 80 | 0.19 | 5954 | 0 | 0 | [5 empty] | CONTENT |  |  | May | 14586 | 3648 | 300 | 3.29 | 24038 | 2279 | 0
Apr. | 9441 | 305 | 183 | 4.14 | 14907 | 0 | 0 | [5 empty] | 6339 |  |  | June | 13876 | 6460 | 444 | 1.88 | 31010 | 4927 | 1555
May | 15487 | 3588 | 321 | 2.79 | 26485 | 1549 | 11 | [8 empty] | July | 6826 | 12307 | 445 | 3.45 | 25084 | 11163 | 7138
June | 11450 | 5782 | 445 | 4.31 | 31708 | 4094 | 29 | [8 empty] | Aug. | 3266 | 18155 | 351 | 1.45 | 9844 | 18097 | 13644
July | 9060 | 19464 | 551 | 1.09 | 20753 | 18060 | 13178 | [8 empty] | Sep. | 7766 | 7535 | 215 | 4.47 | 9860 | 7263 | 4321
Aug. | 9466 | 19480 | 363 | 1.59 | 10376 | 18680 | 13760 | [8 empty] | Oct. | 174 | 95 | 147 | 0.62 | 9792 | 0 | 0
Sep. | 13006 | 12226 | 184 | 4.88 | 10972 | 6016 | 3399 | [8 empty] | Nov. | 45 | 155 | 79 | 1.5 | 9603 | 0 | 0
Oct. | 57 | 171 | 156 | 1.24 | 10702 | 0 | 0 | [8 empty] | Dec. | 3 | 216 | 45 | 0.06 | 9345 | 0 | 0
Nov. | 50 | 266 | 83 | 1.11 | 10403 | 0 | 0 | [8 empty] | TOTAL | 51783 | 50103 | 2446 | 20.58 | -- | 43729 | 26658
Dec. | 1 | 246 | 47 | 0.02 | 10111 | 0 | 0 | [8 empty] | NOTE - Acres irrigated 2004: Fullerton Canal - 20,847 acres.
TOTAL | 68053 | 61785 | 2496 | 22.27 | -- | 48399 | 30377
NOTE - Acres irrigated 2003: Fullerton Canal - 20,916 acres. | [21 empty] | TABLE 2
SUMMARY OF 2004 OPERATIONS
Sheet 2 of 5
UPPER REPUBLICAN DIVISION
[6 empty] | TABLE 2 | [13 empty] | ARMEL UNIT
[5 empty] | SUMMARY OF 2003 OPERATIONS | [12 empty] | BONNY RESERVOIR
[21 empty] | End of |  | Outflow
UPPER REPUBLICAN DIVISION | [18 empty] | Gross |  | Month |  | To Hale
ARMEL UNIT | [16 empty] | Inflow | Outflow | Evap. | Precip. | Content |  | Ditch
| BONNY RESERVOIR | [14 empty] | Month | (AF) | (AF) | (AF) | (Inches) | (AF) |  | (AF) |  |  |  | MOVE
[6 empty] | End of |  | Outflow | [7 empty] | Jan. | 352 | 307 | 119 | 0.14 | 16652 |  | 0 |  |  |  | DEC '03
| (AF) | (AF) | (AF) | (in.) | (Inches) | (AF) |  | To Hale | [7 empty] | Feb. | 636 | 288 | 134 | 0.51 | 16866 |  | 0 |  |  |  | EOM
[8 empty] | Ditch | [7 empty] | Mar. | 646 | 307 | 203 | 0.56 | 17002 |  | 0 |  |  |  | CONTENT
Month | Inflow | Outflow | Gross Evap. | Pan Evap. | Precip. | EOM Content |  | (AF) | [5 empty] | MOVE |  | Apr. | 1004 | 298 | 438 | 2.52 | 17270 |  | 0 |  |  |  | 16726
Jan. | 762 | 369 | 129 | 0 | 0.32 | 19216 |  | 0 | [5 empty] | DEC '02 |  | May | 571 | 307 | 656 | 1.08 | 16878 |  | 0
Feb. | 794 | 333 | 149 | 0 | 0.33 | 19528 |  | 0 | [5 empty] | EOM |  | June | 236 | 298 | 645 | 1.57 | 16171 |  | 0
Mar. | 1132 | 369 | 220 | 0.41 | 1.61 | 20071 |  | 0 | [5 empty] | CONTENT |  | July | 542 | 307 | 674 | 3.69 | 15732 |  | 0
Apr. | 1238 | 357 | 394 | 4.89 | 2.86 | 20558 |  | 0 | [5 empty] | 18952 |  | Aug. | 137 | 307 | 598 | 0.41 | 14964 |  | 0
May | 1143 | 428 | 575 | 6.95 | 1.87 | 20698 |  | 0 | [7 empty] | Sep. | 412 | 298 | 682 | 2.39 | 14396 |  | 0
June | 1492 | 417 | 697 | 8.53 | 7.41 | 21076 |  | 0 | [7 empty] | Oct. | 121 | 307 | 250 | 0.61 | 13960 |  | 0
July | 231 | 430 | 925 | 11.7 | 1.75 | 19952 |  | 0 | [7 empty] | Nov. | 421 | 298 | 211 | 1.81 | 13872 |  | 0
Aug. | 39 | 327 | 890 | 10.77 | 0.69 | 18774 |  | 0 | [7 empty] | Dec. | 312 | 307 | 123 | 0.31 | 13754 |  | 0
Sep. | 36 | 298 | 532 | 6.95 | 1.04 | 17980 |  | 0 | [7 empty] | TOTAL | 5390 | 3629 | 4733 | 15.6 | -- |  | 0
Oct. | 86 | 307 | 453 | 5.52 | 0.15 | 17306 |  | 0
Nov. | 142 | 298 | 236 | 0.52 | 0.3 | 16914 |  | 0 | [13 empty] | TABLE 2
Dec. | 253 | 307 | 134 | 0 | 0.18 | 16726 |  | 0 | [12 empty] | SUMMARY OF 2004 OPERATIONS
TOTAL | 7348 | 4240 | 5334 | 56.24 | 18.51 | -- |  | 0
FRENCHMAN-CAMBRIDGE DIVISION
[6 empty] | TABLE 2 | [5 empty] | Sheet 3 of 5 | [7 empty] | FRENCHMAN UNIT
[5 empty] | SUMMARY OF 2003 OPERATIONS | [12 empty] | ENDERS RESERVOIR
[21 empty] | End of | CULBERTSON CANAL
FRENCHMAN-CAMBRIDGE DIVISION | [18 empty] | Gross |  | Month | Diversions | Delivered
FRENCHMAN UNIT | [16 empty] | Inflow | Outflow | Evap. | Precip. | Content | To Canal | To Farms
| ENDERS RESERVOIR | [14 empty] | Month | (AF) | (AF) | (AF) | (Inches) | (AF) | (AF) | (AF) |  |  |  | MOVE
[6 empty] | End of | CULBERTSON CANAL |  |  | CULBERTSON EXT.CANAL | [5 empty] | Jan. | 506 | 184 | 53 | 0.43 | 11536 | 0 | 0 |  |  |  | DEC '03
| (AF) | (AF) | (AF) | (in.) | (Inches) | (AF) | Diversions | Delivered |  | Diversions | Delivered |  |  |  |  | Feb. | 507 | 173 | 61 | 0.39 | 11809 | 0 | 0 |  |  |  | EOM
[7 empty] | To Canal | To Farms |  | To Canal | To Farms |  |  |  |  | Mar. | 442 | 184 | 109 | 0.59 | 11958 | 741 | 0 |  |  |  | CONTENT
Month | Inflow | Outflow | Gross Evap. | Pan Evap. | Precip. | EOM Content | (AF) | (AF) |  | (AF) | (AF) |  |  | MOVE |  | Apr. | 603 | 179 | 229 | 2.32 | 12153 | 1748 | 304 |  |  |  | 11267
Jan. | 599 | 61 | 58 | 0 | 0.18 | 11965 | 0 | 0 |  | 0 | 0 |  |  | DEC '02 |  | May | 404 | 184 | 303 | 1.33 | 12070 | 1733 | 568
Feb. | 602 | 56 | 63 | 0 | 0.61 | 12448 | 0 | 0 |  | 0 | 0 |  |  | EOM |  | June | 326 | 179 | 349 | 3.07 | 11868 | 1309 | 421
Mar. | 784 | 61 | 112 | 0 | 1.9 | 13059 | 1061 | 0 |  | 0 | 0 |  |  | CONTENT |  | July | 578 | 184 | 349 | 7.44 | 11913 | 1413 | 490
Apr. | 994 | 254 | 231 | 4.98 | 3.9 | 13568 | 1914 | 843 |  | 0 | 0 |  |  | 11485 |  | Aug. | 44 | 184 | 310 | 0.84 | 11463 | 1487 | 569
May | 719 | 307 | 258 | 5.46 | 1.32 | 13722 | 1428 | 586 |  | 0 | 0 |  |  |  |  | Sep. | 194 | 151 | 282 | 2.38 | 11224 | 243 | 89
June | 544 | 298 | 351 | 7.42 | 3.78 | 13617 | 1741 | 642 |  | 0 | 0 |  |  |  |  | Oct. | 380 | 177 | 138 | 2.4 | 11289 | 0 | 0
July | 227 | 1511 | 420 | 9.26 | 0.9 | 11913 | 1456 | 729 |  | 0 | 0 |  |  |  |  | Nov. | 465 | 179 | 119 | 1.39 | 11456 | 0 | 0
Aug. | 154 | 434 | 366 | 8.55 | 1.37 | 11267 | 402 | 388 |  | 0 | 0 |  |  |  |  | Dec. | 427 | 184 | 67 | 0.19 | 11632 | 0 | 0
Sep. | 103 | 179 | 231 | 5.52 | 0.86 | 10960 | 0 | 0 |  | 0 | 0 |  |  |  |  | TOTAL | 4876 | 2142 | 2369 | 22.77 | -- | 8674 | 2441
Oct. | 273 | 184 | 181 | 4.39 | 0.27 | 10868 | 0 | 0 |  | 0 | 0 |  |  |  |  | NOTE: Acres irrigated 2004: Culbertson Canal - 2,048 acres; Culbertson Extension Canal - 0 acres.
Nov. | 451 | 179 | 116 | 0 | 0.21 | 11024 | 0 | 0 |  | 0 | 0
Dec. | 490 | 184 | 63 | 0 | 0.1 | 11267 | 0 | 0 |  | 0 | 0 | [7 empty] | FRENCHMAN-CAMBRIDGE DIVISION (Continued)
TOTAL | 5940 | 3708 | 2450 | 45.58 | 15.4 | -- | 8002 | 3188 |  | 0 | 0 | [8 empty] | MEEKER-DRIFTWOOD UNIT
NOTE: Acres irrigated 2003: Culbertson Canal - 2,695 acres; |  |  |  |  | Culbertson Extension Canal - 0 acres.
SWANSON LAKE
FRENCHMAN-CAMBRIDGE DIVISION (Continued) | [20 empty] | End of | MEEKER-DRIFTWOOD
MEEKER-DRIFTWOOD UNIT | [18 empty] | Gross |  | Month | Release | Delivered
| SWANSON LAKE | [15 empty] | Inflow | Outflow | Evap. | Precip. | Content | To Canal | To Farms
[6 empty] | End of | MEEKER-DRIFTWOOD |  |  | BARTLEY CANAL | [5 empty] | Month | (AF) | (AF) | (AF) | (Inches) | (AF) | (AF) | (AF) |  |  |  | MOVE
| (AF) | (AF) | (AF) | (in.) | (Inches) | (AF) | Release | Delivered |  | Diversions | Delivered |  |  |  |  | Jan. | 196 | 61 | 157 | 0.23 | 26577 | 0 | 0 |  |  |  | DEC '03
[7 empty] | To Canal | To Farms |  | To Canal | To Farms |  |  |  |  | Feb. | 1147 | 58 | 184 | 0.42 | 27482 | 0 | 0 |  |  |  | EOM
Month | Inflow | Outflow | Gross Evap. | Pan Evap. | Precip. | EOM Content | (AF) | (AF) |  | (AF) | (AF) |  |  | MOVE |  | Mar. | 2082 | 61 | 330 | 1.26 | 29173 | 0 | 0 |  |  |  | CONTENT
Jan. | 1057 | 61 | 148 | 1.26 | 0.07 | 22712 | 0 | 0 |  | 0 | 0 |  |  | DEC '02 |  | Apr. | 1994 | 60 | 758 | 2.04 | 30349 | 0 | 0 |  |  |  | 26599
Feb. | 2525 | 56 | 179 | 1.47 | 0.66 | 25002 | 0 | 0 |  | 0 | 0 |  |  | EOM |  | May | 772 | 61 | 1059 | 0.8 | 30001 | 0 | 0
Mar. | 3150 | 61 | 319 | 2.51 | 1.45 | 27772 | 0 | 0 |  | 0 | 0 |  |  | CONTENT |  | June | 1081 | 60 | 1114 | 5.3 | 29908 | 0 | 0
Apr. | 4086 | 60 | 770 | 5.76 | 4.72 | 31028 | 0 | 0 |  | 0 | 0 |  |  | 21864 |  | July | 3376 | 61 | 1151 | 10.94 | 32072 | 0 | 0
May | 2667 | 61 | 886 | 6.35 | 1.54 | 32748 | 0 | 0 |  | 0 | 0 |  |  |  |  | Aug. | 0 | 61 | 1218 | 1.19 | 30793 | 0 | 0
June | 505 | 60 | 1073 | 7.61 | 3.04 | 32120 | 0 | 0 |  | 0 | 0 |  |  |  |  | Sep. | 231 | 60 | 1056 | 2.55 | 29908 | 0 | 0
July | 41 | 61 | 1635 | 11.85 | 0.85 | 30465 | 0 | 0 |  | 0 | 0 |  |  |  |  | Oct. | 100 | 61 | 476 | 2.02 | 29471 | 0 | 0
Aug. | 95 | 61 | 1486 | 11.05 | 2.22 | 29013 | 0 | 0 |  | 0 | 0 |  |  |  |  | Nov. | 537 | 60 | 385 | 1.63 | 29563 | 0 | 0
Sep. | 0 | 60 | 1069 | 6.51 | 1.75 | 27884 | 0 | 0 |  | 0 | 0 |  |  |  |  | Dec. | 1198 | 61 | 211 | 0.05 | 30489 | 0 | 0
Oct. | 0 | 61 | 806 | 4.56 | 0.17 | 27017 | 0 | 0 |  | 0 | 0 |  |  |  |  | TOTAL | 12714 | 725 | 8099 | 28.43 | -- | 0 | 0
Nov. | 186 | 60 | 368 | 0 | 0.89 | 26775 | 0 | 0 |  | 0 | 0 |  |  |  |  | NOTE: Acres irrigated 2004: Meeker-Driftwood Canal - 0 acres; Bartley Canal - 0 acres.
Dec. | 81 | 61 | 196 | 0 | 0.15 | 26599 | 0 | 0 |  | 0 | 0
TOTAL | 14393 | 723 | 8935 | 58.93 | 17.51 | -- | 0 | 0 |  | 0 | 0 | [7 empty] | FRENCHMAN-CAMBRIDGE DIVISION (Continued)
NOTE: Acres irrigated 2003: Meeker-Driftwood Canal - 0 acres; | [5 empty] | Bartley Canal - 0 acres. | [13 empty] | RED WILLOW UNIT
HUGH BUTLER LAKE
FRENCHMAN-CAMBRIDGE DIVISION (Continued) | [20 empty] | End of | RED WILLOW CANAL
RED WILLOW UNIT | [18 empty] | Gross |  | Month | Diversions | Delivered
| HUGH BUTLER LAKE | [15 empty] | Inflow | Outflow | Evap. | Precip. | Content | To Canal | To Farms
[6 empty] | End of | RED WILLOW CANAL | [8 empty] | Month | (AF) | (AF) | (AF) | (Inches) | (AF) | (AF) | (AF) |  |  |  | MOVE
| (AF) | (AF) | (AF) | (in.) | (Inches) | (AF) | Diversions | Delivered | [7 empty] | Jan. | 791 | 246 | 64 | 0.44 | 16068 | 0 | 0 |  |  |  | DEC '03
[7 empty] | To Canal | To Farms | [7 empty] | Feb. | 814 | 230 | 74 | 0.42 | 16578 | 0 | 0 |  |  |  | EOM
Month | Inflow | Outflow | Gross Evap. | Pan Evap. | Precip. | EOM Content | (AF) | (AF) | [5 empty] | MOVE |  | Mar. | 980 | 246 | 141 | 1.75 | 17171 | 0 | 0 |  |  |  | CONTENT
Jan. | 887 | 246 | 60 | 1.16 | 0.05 | 13221 | 0 | 0 | [5 empty] | DEC '02 |  | Apr. | 1024 | 238 | 390 | 1.98 | 17567 | 0 | 0 |  |  |  | 15587
Feb. | 981 | 222 | 72 | 1.37 | 0.67 | 13908 | 0 | 0 | [5 empty] | EOM |  | May | 688 | 246 | 547 | 0.94 | 17462 | 0 | 0
Mar. | 1149 | 246 | 123 | 2.27 | 1.69 | 14688 | 0 | 0 | [5 empty] | CONTENT |  | June | 529 | 238 | 562 | 2.34 | 17191 | 0 | 0
Apr. | 1825 | 238 | 286 | 5.08 | 5.25 | 15989 | 0 | 0 | [5 empty] | 12640 |  | July | 2149 | 246 | 589 | 6.58 | 18505 | 0 | 0
May | 1136 | 246 | 392 | 6.74 | 1.53 | 16487 | 0 | 0 | [7 empty] | Aug. | 390 | 246 | 563 | 1.82 | 18086 | 0 | 0
June | 1372 | 238 | 461 | 7.74 | 4.29 | 17160 | 0 | 0 | [7 empty] | Sep. | 405 | 238 | 539 | 2.82 | 17714 | 0 | 0
July | 249 | 246 | 696 | 11.7 | 0.74 | 16467 | 0 | 0 | [7 empty] | Oct. | 460 | 246 | 193 | 1.31 | 17735 | 0 | 0
Aug. | 221 | 246 | 689 | 11.9 | 2.5 | 15753 | 0 | 0 | [7 empty] | Nov. | 728 | 238 | 171 | 1.26 | 18054 | 0 | 0
Sep. | 79 | 238 | 392 | 6.95 | 0.73 | 15202 | 0 | 0 | [7 empty] | Dec. | 674 | 246 | 95 | 0.04 | 18387 | 0 | 0
Oct. | 400 | 246 | 327 | 5.86 | 0.26 | 15029 | 0 | 0 | [7 empty] | TOTAL | 9632 | 2904 | 3928 | 21.7 | -- | 0 | 0
Nov. | 622 | 238 | 154 | 0 | 0.6 | 15259 | 0 | 0 | [7 empty] | NOTE -- Acres irrigated 2004: Red Willow Canal - 0 acres.
Dec. | 656 | 246 | 82 | 0 | 0.06 | 15587 | 0 | 0
TOTAL | 9577 | 2896 | 3734 | 60.77 | 18.37 | -- | 0 | 0 | [10 empty] | FRENCHMAN-CAMBRIDGE DIVISION (Continued)
NOTE -- Acres irrigated 2003: Red Willow Canal - 0 acres. | [19 empty] | CAMBRIDGE UNIT
HARRY STRUNK LAKE
FRENCHMAN-CAMBRIDGE DIVISION (Continued) | [20 empty] | End of | CAMBRIDGE CANAL
CAMBRIDGE UNIT | [18 empty] | Gross |  | Month | Diversions | Delivered
| HARRY STRUNK LAKE | [15 empty] | Inflow | Outflow | Evap. | Precip. | Content | To Canal | To Farms
[6 empty] | End of | CAMBRIDGE CANAL | [8 empty] | Month | (AF) | (AF) | (AF) | (Inches) | (AF) | (AF) | (AF) |  |  |  | MOVE
| (AF) | (AF) | (AF) | (in.) | (Inches) | (AF) | Diversions | Delivered | [7 empty] | Jan. | 2250 | 61 | 82 | 0.5 | 23647 | 0 | 0 |  |  |  | DEC '03
[7 empty] | To Canal | To Farms | [7 empty] | Feb. | 2263 | 58 | 92 | 0.37 | 25760 | 0 | 0 |  |  |  | EOM
Month | Inflow | Outflow | Gross Evap. | Pan Evap. | Precip. | EOM Content | (AF) | (AF) | [5 empty] | MOVE |  | Mar. | 2742 | 61 | 193 | 2.01 | 28248 | 0 | 0 |  |  |  | CONTENT
Jan. | 2226 | 61 | 78 | 0 | 0.11 | 20242 | 0 | 0 | [5 empty] | DEC '02 |  | Apr. | 2605 | 60 | 582 | 1.66 | 30211 | 0 | 0 |  |  |  | 21540
Feb. | 2331 | 56 | 90 | 0 | 0.74 | 22427 | 0 | 0 | [5 empty] | EOM |  | May | 2025 | 61 | 764 | 1.3 | 31411 | 0 | 0
Mar. | 2735 | 61 | 165 | 0 | 0.63 | 24936 | 0 | 0 | [5 empty] | CONTENT |  | June | 2037 | 3477 | 872 | 4.46 | 29099 | 2751 | 819
Apr. | 3338 | 60 | 470 | 5.74 | 3.48 | 27744 | 0 | 0 | [5 empty] | 18155 |  | July | 3640 | 8543 | 742 | 6.18 | 23454 | 8064 | 3716
May | 3215 | 61 | 607 | 6.78 | 1.91 | 30291 | 0 | 0 | [7 empty] | Aug. | 2342 | 10612 | 509 | 0.51 | 14675 | 10231 | 6103
June | 4978 | 270 | 777 | 7.89 | 5.89 | 34222 | 487 | 0 | [7 empty] | Sep. | 2078 | 1182 | 468 | 4.5 | 15103 | 918 | 666
July | 2854 | 12369 | 982 | 10.96 | 1.04 | 23725 | 10393 | 5308 | [7 empty] | Oct. | 2116 | 61 | 205 | 1.24 | 16953 | 0 | 0
Aug. | 2448 | 9134 | 738 | 11.04 | 2.42 | 16301 | 7452 | 4715 | [7 empty] | Nov. | 2331 | 60 | 169 | 1.88 | 19055 | 0 | 0
Sep. | 1041 | 95 | 386 | 6.55 | 1.92 | 16861 | 0 | 0 | [7 empty] | Dec. | 2278 | 61 | 95 | 0.05 | 21177 | 0 | 0
Oct. | 1440 | 61 | 311 | 5.09 | 0.37 | 17929 | 0 | 0 | [7 empty] | TOTAL | 28707 | 24297 | 4773 | 24.66 | -- | 21964 | 11304
Nov. | 1925 | 60 | 174 | 0 | 0.79 | 19620 | 0 | 0 | [7 empty] | NOTE -- Acres irrigated 2004: Cambridge Canal - 15,192 acres.
Dec. | 2075 | 61 | 94 | 0 | 0.1 | 21540 | 0 | 0 | [13 empty] | TABLE 2
TOTAL | 30606 | 22349 | 4872 | 54.05 | 19.4 | -- | 18332 | 10023 | [12 empty] | SUMMARY OF 2004 OPERATIONS
NOTE -- Acres irrigated 2003: Cambridge Canal - 15,883 acres.
[6 empty] | TABLE 2 | [5 empty] | Sheet 4 of 5 | [7 empty] | KANASKA DIVISION
[5 empty] | SUMMARY OF 2003 OPERATIONS | [14 empty] | ALMENA UNIT
KEITH SEBELIUS LAKE
KANASKA DIVISION | [20 empty] | End of | Release | ALMENA CANAL
ALMENA UNIT | [18 empty] | Gross |  | Month | To City | Diversions | Delivered
| KEITH SEBELIUS LAKE | [15 empty] | Inflow | Outflow | Evap. | Precip. | Content | Of Norton | To Canal | To Farms
[6 empty] | End of | Release | ALMENA CANAL | [7 empty] | Month | (AF) | (AF) | (AF) | (Inches) | (AF) | (AF) | (AF) | (AF) |  |  | MOVE
| (AF) | (AF) | (AF) | (in.) | (Inches) | (AF) | To City | Diversions | Delivered | [6 empty] | Jan. | 246 | 61 | 60 | 0.4 | 9297 | 30 | 0 | 0 |  |  | DEC '03
[7 empty] | Of Norton | To Canal | To Farms | [6 empty] | Feb. | 270 | 56 | 70 | 0.52 | 9441 | 27 | 0 | 0 |  |  | EOM
Month | Inflow | Outflow | Gross Evap. | Pan Evap. | Precip. | EOM Content | (AF) | (AF) | (AF) |  |  |  |  | MOVE |  | Mar. | 353 | 63 | 128 | 1.26 | 9603 | 33 | 0 | 0 |  |  | CONTENT
Jan. | 240 | 62 | 83 | 0 | 0.12 | 13605 | 31 | 0 | 0 |  |  |  |  | DEC '02 |  | Apr. | 460 | 83 | 377 | 1.86 | 9603 | 53 | 0 | 0 |  |  | 9172
Feb. | 381 | 59 | 99 | 0 | 0.73 | 13828 | 28 | 0 | 0 |  |  |  |  | EOM |  | May | 392 | 92 | 553 | 1.72 | 9350 | 61 | 0 | 0
Mar. | 639 | 60 | 170 | 0 | 2.01 | 14237 | 29 | 0 | 0 |  |  |  |  | CONTENT |  | June | 237 | 91 | 543 | 2.15 | 8953 | 61 | 0 | 0
Apr. | 990 | 72 | 571 | 7.88 | 4.12 | 14584 | 42 | 80 | 0 |  |  |  |  | 13510 |  | July | 580 | 86 | 529 | 6.91 | 8918 | 55 | 0 | 0
May | 724 | 83 | 566 | 7.74 | 2.32 | 14659 | 52 | 218 | 0 | [6 empty] | Aug. | 161 | 95 | 511 | 1.11 | 8473 | 65 | 0 | 0
June | 789 | 83 | 605 | 8.24 | 6.45 | 14760 | 53 | 0 | 0 | [6 empty] | Sep. | 384 | 88 | 530 | 3.89 | 8239 | 58 | 0 | 0
July | 208 | 2735 | 937 | 13.49 | 0.57 | 11296 | 88 | 1986 | 1170 | [6 empty] | Oct. | 204 | 69 | 218 | 1.68 | 8156 | 38 | 0 | 0
Aug. | 448 | 1352 | 725 | 11.69 | 2.31 | 9667 | 81 | 1095 | 589 | [6 empty] | Nov. | 270 | 60 | 135 | 1.61 | 8231 | 30 | 0 | 0
Sep. | 168 | 96 | 433 | 8.21 | 0.83 | 9306 | 66 | 0 | 0 | [6 empty] | Dec. | 147 | 59 | 72 | 0 | 8247 | 28 | 0 | 0
Oct. | 215 | 89 | 322 | 6.22 | 0.64 | 9110 | 58 | 0 | 0 | [6 empty] | TOTAL | 3704 | 903 | 3726 | 23.11 | -- | 539 | 0 | 0
Nov. | 197 | 62 | 144 | 0 | 0.27 | 9101 | 32 | 0 | 0 | [6 empty] | NOTE: Acres irrigated 2004: Almena Canal - 0 acres.
Dec. | 208 | 61 | 76 | 0 | 0.26 | 9172 | 30 | 0 | 0
TOTAL | 5207 | 4814 | 4731 | 63.47 | 20.63 | -- | 590 | 3379 | 1759 | [10 empty] | BOSTWICK DIVISION
NOTE: Acres irrigated 2003: Almena Canal - 1,674 acres. | [19 empty] | FRANKLIN UNIT |  |  |  |  | Per Craig:
[25 empty] | Use our monthly |  | MOVE
|  |  |  | BOSTWICK DIVISION | [20 empty] | report starting in |  | DEC '03
|  |  |  | FRANKLIN UNIT | [20 empty] | 2004. It should |  | EOM
[25 empty] | agree with Corps now. |  | CONTENT | Per Craig:
|  | HARLAN COUNTY LAKE | [24 empty] | 113346 | Type in USBR EOM
| Data from Corps of Engineers |  |  |  | End of | FRANKLIN CANAL |  |  | NAPONEE CANAL | [15 empty] | Per Bill 2-15-05: |  |  | content in table 2.
|  |  | Gross |  | Month | Release | Delivered |  | Release | Delivered | [14 empty] | Use Corps information.
| Inflow | Outflow | Evap. | Precip. | Content | To Canal | To Farms |  | To Canal | To Farms |  | Per Craig: | [5 empty] | EOM | Pan Evap | [5 empty] | If precip differs, use
Month | (AF) | (AF) | (AF) | (Inches) | (AF) | (AF) | (AF) |  | (AF) | (AF) |  | Use our monthly |  | MOVE |  |  |  | Elevation | Inches | Month |  |  |  |  | USBR amount.
Jan. | 992 | 0 | 446 | 0.76 | 107599 | 0 | 0 |  | 0 | 0 |  | report starting in |  | DEC '04 |  |  |  | 1925.52 | 1.11 | Jan. | [5 empty] | Evap | Pan Evap
Feb. | 5474 | 0 | 524 | 0.85 | 112554 | 0 | 0 |  | 0 | 0 |  | 2004. It should |  | EOM |  |  |  | 1926.23 | 1.27 | Feb. | [5 empty] | USBR | USBR
Mar. | 7002 | 0 | 772 | 2.36 | 118779 | 0 | 0 |  | 0 | 0 |  | agree with Corps now. |  | CONTENT | Per Craig: | 2005-03-08 |  | 1927.09 | 1.84 | Mar. | [5 empty] | 473 | 1.13
Apr. | 11673 | 0 | 1789 | 1.67 | 128666 | 0 | 0 |  | 0 | 0 |  |  |  | 107050 | Type in USBR EOM |  |  | 1928.38 | 4.01 | Apr. | [5 empty] | 459 | 1.1
May | 6040 | 0 | 2952 | 2.03 | 131754 | 0 | 0 |  | 0 | 0 |  | Per Bill 2-15-05: |  |  | content IF it doesn't |  |  | 1928.77 | 6.37 | May | [5 empty] | 760 | 1.81
June | 13250 | 0 | 3888 | 5.75 | 141112 | 0 | 0 |  | 0 | 0 |  | Use Corps information. |  |  | agree with Corps. |  |  | 1929.91 | 8.11 | June | [5 empty] | 1990 | 4.69
July | 2013 | 0 | 5408 | 2.81 | 137717 | 0 | 0 |  | 0 | 0 |  | If precip differs, use | [5 empty] | 1929.5 | 11.1 | July | [5 empty] | 2350 | 5.52
Aug. | 4076 | 0 | 4821 | 3.03 | 136971 | 0 | 0 |  | 0 | 0 |  | USBR amount. | [5 empty] | 1929.41 | 10.01 | Aug. | [5 empty] | 4242 | 10.04
Sep. | 454 | 0 | 5591 | 0.74 | 131834 | 0 | 0 |  | 0 | 0 |  |  | Evap | Pan Evap |  |  |  | 1928.78 | 11.78 | Sep. | [5 empty] | 3778 | 9.01
Oct. | 1694 | 0 | 3831 | 1.46 | 129695 | 0 | 0 |  | 0 | 0 |  |  | CORPS | CORPS |  |  |  | 1928.51 | 8.24 | Oct. | [5 empty] | 5178 | 12.45
Nov. | 250 | 0 | 1834 | 0.67 | 128111 | 0 | 0 |  | 0 | 0 |  |  | 446 | #REF! |  |  |  | 1928.31 | 3.99 | Nov. | [5 empty] | 2817 | 6.98
Dec. | 764 | 0 | 764 | 0.26 | 128111 | 0 | 0 |  | 0 | 0 |  |  | 524 | #REF! | [5 empty] | Dec. | [5 empty] | 1774 | 4.41
TOTAL | 53682 | 0 | 32620 | 22.39 | -- | 0 | 0 |  | 0 | 0 |  |  | 772 | #REF! |  |  |  |  | 67.83 | TOTAL | [5 empty] | 1016 | 2.53
[6 empty] | MWD #5 | MWD #13 |  | MWD #5 | MWD #13 |  |  | 1789 | #REF! | [11 empty] | 24837 | 59.67
NOTE: Acres irrigated 2005: Franklin Canal - 0 acres; Naponee Canal - 0 acres. | [12 empty] | 2952 | #REF! |  | Difference from COE |  |  | #VALUE! | [5 empty] | Difference: | 24828.76 | #VALUE!
[13 empty] | 3888 | #REF!
|  |  | BOSTWICK DIVISION (Continued) | [9 empty] | 5408 | #REF!
|  |  | SUPERIOR-COURTLAND UNIT | [9 empty] | 4821 | #REF!
[6 empty] | COURTLAND CANAL - ABOVE LOVEWELL | [6 empty] | 5591 | #REF!
| FRANKLIN PUMP CANAL SUPERIOR CANAL |  |  |  |  | NEBRASKA USE |  |  | KANSAS USE |  |  |  | 3831 | #REF!
| Diverted | Delivered | Diverted | Delivered | Total |  | Delivered |  | Diversion | Delivered |  |  | 1834 | #REF!
| To Canal | To Farms | To Canal | To Farms | Diversion | Total | To Farms |  | To Canal | To Farms |  |  | 31856 | #REF!
Month | (AF) | (AF) | (AF) | (AF) | (AF) | (AF) | (AF) |  | (AF) | (AF) |  | Difference: | -764 | #REF!
Jan. | 0 | 0 | 0 | 0 |  | 0 | 0 |  | 0 | 0
Feb. | 0 | 0 | 0 | 0 |  | 0 | 0 |  | 0 | 0
Mar. | 0 | 0 | 0 | 0 |  | 0 | 0 |  | 0 | 0
Apr. | 0 | 0 | 0 | 0 |  | 0 | 0 |  | 0 | 0
May | 0 | 0 | 0 | 0 |  | 0 | 0 |  | 0 | 0
June | 0 | 0 | 2160 | 493 |  | 0 | 0 |  | 541 | 373
July | 0 | 0 | 1982 | 795 |  | 0 | 0 |  | 1221 | 125
Aug. | 0 | 0 | 570 | 195 |  | 0 | 0 |  | 102 | 63
Sep. | 0 | 0 | 0 | 0 |  | 0 | 0 |  | 0 | 0
Oct. | 0 | 0 | 0 | 0 |  | 0 | 0 |  | 0 | 0
Nov. | 0 | 0 | 0 | 0 |  | 0 | 0 |  | 0 | 0
Dec. | 0 | 0 | 0 | 0 |  | 0 | 0 |  | 0 | 0
TOTAL | 0 | 0 | 4712 | 1483 | 0 | 0 | 0 |  | 1864 | 561
| MWD #5 | MWD #13 | MWD #5 | MWD #13 | Crt.0.7 in canal | MWD #5 | MWD #13 |  | MWD #5 | MWD #13 w/Note: NE canal loss as shared...
[5 empty] | book & Est. | Courtland in Nebraska
NOTE: Acres irrigated 2005: |  |  | Franklin Pump Canal - 0 acres; Superior Canal - 2,800 acres.
Courtland Canal-Nebraska use - 0 acres.
Courtland Canal-Kansas use - 1,107 acres.
BOSTWICK DIVISION (Continued)
|  |  | COURTLAND UNIT | [23 empty] | MOVE
DEC '03
|  |  |  | LOVEWELL RESERVOIR | [22 empty] | EOM
| Est. Flow | Inflow |  |  |  |  | End of |  | COURTLAND (Below) | [17 empty] | CONTENT
| from | from | Total |  | Gross |  | Month |  | Release | Delivered | [16 empty] | 28358
| White Rock | Courtland | Inflow | Outflow | Evap. | Precip. | Content |  | To Canal | To Farms
Month | Creek (AF) | 34.8 (AF) | (AF) | (AF) | (AF) | (Inches) | (AF) |  | (AF) | (AF) |  |  |  | MOVE
Jan. | 824 | 1804 | 2628 | 12 | 107 | 1.28 | 18413 |  | 0 | 0 |  |  |  | DEC '04
Feb. | 1314 | 3430 | 4744 | 11 | 153 | 1.22 | 22993 |  | 0 | 0 |  |  |  | EOM
Mar. | 1019 | 3950 | 4969 | 12 | 312 | 2.17 | 27638 |  | 0 | 0 |  |  |  | CONTENT
Apr. | 1668 | 5677 | 7345 | 18 | 1035 | 2.65 | 33930 |  | 0 | 0 |  |  |  | 15904
May | 688 | 3749 | 4437 | 25 | 1347 | 0.85 | 36995 |  | 0 | 0
June | 1005 | 4164 | 5169 | 3687 | 1512 | 3.69 | 36965 |  | 4310 | 1394
July | 3500 | 0 | 3500 | 14595 | 1527 | 4.91 | 24343 |  | 14572 | 7353
Aug. | 2855 | 1562 | 4417 | 7059 | 898 | 7.4 | 20803 |  | 7034 | 3293
Sep. | 293 | 913 | 1206 | 18 | 930 | 1.25 | 21061 |  | 0 | 0
Oct. | 628 | 884 | 1512 | 12 | 558 | 1.89 | 22003 |  | 0 | 0
Nov. | 504 | 1512 | 2016 | 12 | 345 | 0.57 | 23662 |  | 0 | 0
Dec. | 728 | 1620 | 2348 | 12 | 162 | 0.19 | 25836 |  | 0 | 0
TOTAL | 15026 | 29265 | 44291 | 25473 | 8886 | 28.07 | -- |  | 25916 | 12040
| Formula | Dale | [6 empty] | MWD #5 | MWD #13
| Cannot be | No records. Some may | [6 empty] | Courtland below Lovewell
| minus!!!!!!! | have to be estimated.
NOTE: Acres irrigated 2005: Courtland Canal below Lovewell - 23,034 acres.

## ks abov
7-322
Revised for KRP use |  |  |  |  | UNITED STATES
2-74 |  |  |  |  | DEPARTMENT OF THE INTERIOR
BUREAU OF RECLAMATION
MONTHLY WATER DISTRIBUTION
Canal: | COURTLAND ABOVE LOVEWELL |  |  |  |  | District: |  | KANSAS-BOSTWICK IRRIGATION DISTRICT NO. 2
Project: | Pick-Sloan Missouri Basin Program |  |  |  |  | Acres Irrigated During Season: |  |  |  | 13433 |  | Year | 2003
Diversion from: | Republican River |  |  |  |  | ACRE-FEET:
1 | 2 | 3 | 4 | 5 | 6 | 7 | 8 | 9 | 10 | 11 | 12 | 13 | 14
| Kan-Bost | Kan-Bost | Kan-Bost
| Share | Share | Diversions | Net | Main | Main | Delivered | Lateral | Lateral | Delivered to Farms |  |  | Acre Feet
Month | Loss | Loss | below | Supply | Canal | Canal | to | Waste | Losses | From Main | From |  | Per Acre
| 0.7 - 15.1 | 15.1 - 34.8 | Stateline |  | Waste | Losses | Laterals* |  |  | Canal** | Lateral*** | Total | ****
January | 0 | 0 | 0 | 0 | 0 | 0 | 0 | 0 | 0 | 0 | 0 | 0 | 0
February | 0 | 0 | 0 | 0 | 0 | 0 | 0 | 0 | 0 | 0 | 0 | 0 | 0
March | 0 | 0 | 0 | 0 | 0 | 0 | 0 | 0 | 0 | 0 | 0 | 0 | 0
April | 0 | 0 | 0 | 0 | 0 | 0 | 0 | 0 | 0 | 0 | 0 | 0 | 0
May | 0 | 0 | 0 | 0 | 0 | 0 | 0 | 0 | 0 | 0 | 0 | 0 | 0
June | 541 | 0 | 373 | 914 | 0 | 541 | 0 | 0 | 0 | 373 | 0 | 373 | 0.028
July | 1221 | 0 | 125 | 1346 | 0 | 1221 | 0 | 0 | 0 | 125 | 0 | 125 | 0.009
August | 102 | 0 | 63 | 165 | 0 | 102 | 0 | 0 | 0 | 63 | 0 | 63 | 0.005
September | 0 | 0 | 0 | 0 | 0 | 0 | 0 | 0 | 0 | 0 | 0 | 0 | 0
October | 0 | 0 | 0 | 0 | 0 | 0 | 0 | 0 | 0 | 0 | 0 | 0 | 0
November | 0 | 0 | 0 | 0 | 0 | 0 | 0 | 0 | 0 | 0 | 0 | 0 | 0
December | 0 | 0 | 0 | 0 | 0 | 0 | 0 | 0 | 0 | 0 | 0 | 0 | 0
Total | 1864 | 0 | 561 | 2425 | 0 | 1864 | 0 | 0 | 0 | 561 | 0 | 561 | 0.042
Acre ft.per acre**** |  |  |  | 0.18 | 0 | 0.14 | 0 | 0 | 0 | 0.04 | 0 | 0.04
Percent Net Supply |  |  |  | 100 | 0 | 76.866 | 0 | 0 | 0 | 23.134 | 0 | 23.134
INSTRUCTIONS | Columns 8+11=Column 4. | [6 empty] | *Measured at lateral turnouts from main canal.
| Columns 2+3+4=Column 5. | [6 empty] | **Measured at farm turnouts from main canal.
| Columns 5-6-8-11=Column 7. | [6 empty] | ***Measured at farm turnouts from laterals.
| Columns 8-9-12=Column 10. | [6 empty] | ****Use total acres irrigated during season to compute this column.
NOTE: Nebraska canal loss as shared by Kansas-Bostwick included in this report.
NOTE: Net Supply does not include losses incurred by Kansas Bostwick or USBR (to Lovewell).

## ks below
7-322
Revised for KRP use |  |  |  |  | UNITED STATES
2-74 |  |  |  |  | DEPARTMENT OF THE INTERIOR
BUREAU OF RECLAMATION
MONTHLY WATER DISTRIBUTION
Canal: | COURTLAND BELOW LOVEWELL |  |  |  |  | District: |  | KANSAS-BOSTWICK IRRIGATION DISTRICT NO. 2
Project: | Pick-Sloan Missouri Basin Program |  |  |  |  | Acres Irrigated During Season: |  |  |  | 23027 |  | Year | 2003
Diversion from: | Lovewell Reservoir |  |  |  |  | ACRE-FEET:
1 | 2 | 3 | 4 | 5 | 6 | 7 | 8 | 9 | 10 | 11 | 12 | 13 | 14
| Diverted | Inflow | Delivered
| From | From | to | Net | Main | Main | Delivered | Lateral | Lateral | Delivered to Farms |  |  | Acre Feet
Month | Lovewell | Other | Regulating | Supply | Canal | Canal | to | Waste | Losses | From Main | From |  | Per Acre
| Reservoir | Sources | Reservoir |  | Waste | Losses | Laterals* |  |  | Canal** | Lateral*** | Total | ****
January | 0 | 0 | 0 | 0 | 0 | 0 | 0 | 0 | 0 | 0 | 0 | 0 | 0
February | 0 | 0 | 0 | 0 | 0 | 0 | 0 | 0 | 0 | 0 | 0 | 0 | 0
March | 0 | 0 | 0 | 0 | 0 | 0 | 0 | 0 | 0 | 0 | 0 | 0 | 0
April | 0 | 0 | 0 | 0 | 0 | 0 | 0 | 0 | 0 | 0 | 0 | 0 | 0
May | 0 | 0 | 0 | 0 | 0 | 0 | 0 | 0 | 0 | 0 | 0 | 0 | 0
June | 4310 | 0 | 0 | 4310 | 0 | 2916 | 0 | 0 | 0 | 1394 | 0 | 1394 | 0.061
July | 14572 | 0 | 0 | 14572 | 0 | 7219 | 0 | 1862 | -1862 | 7353 | 0 | 7353 | 0.319
August | 7034 | 0 | 0 | 7034 | 0 | 3741 | 0 | 1161 | -1161 | 3293 | 0 | 3293 | 0.143
September | 0 | 0 | 0 | 0 | 0 | 0 | 0 | 0 | 0 | 0 | 0 | 0 | 0
October | 0 | 0 | 0 | 0 | 0 | 0 | 0 | 0 | 0 | 0 | 0 | 0 | 0
November | 0 | 0 | 0 | 0 | 0 | 0 | 0 | 0 | 0 | 0 | 0 | 0 | 0
December | 0 | 0 | 0 | 0 | 0 | 0 | 0 | 0 | 0 | 0 | 0 | 0 | 0
Total | 25916 | 0 | 0 | 25916 | 0 | 13876 | 0 | 3023 | -3023 | 12040 | 0 | 12040 | 0.523
Acre ft.per acre**** |  |  |  | 1.13 | 0 | 0.6 | 0 | 0.13 | -0.13 | 0.52 | 0 | 0.52
Percent Net Supply |  |  |  | 100 | 0 | 53.5422 | 0 | 11.6646 | -11.6646 | 46.4578 | 0 | 46.4578
INSTRUCTIONS | Column 2=Diversion amount exclusive of waste at head gates for sluicing. | [6 empty] | *Measured at lateral turnouts from main canal.
| Columns 2+3-4=Column 5. | [6 empty] | **Measured at farm turnouts from main canal.
| Columns 5-6-8-11=Column 7. | [6 empty] | ***Measured at farm turnouts from laterals.
| Columns 8-9-12=Column 10. | [6 empty] | ****Use total acres irrigated during season to compute this column.