## EXPLANATION
An irrigation efficiency of .8 was used for the GWEX (groundwater-exclusive) category, and .75 for river pumpers
It was assumed, as with USBR canals, that all SW-irrigated lands (SWEX, SWCO and GWCO) have a Return Flow : Loss ratio of .82.
Therefore, a canal with a return-flow rate of .246 has a loss term of .246/.82=.3, so the irrigation efficiency becomes .7.
Irrigation efficiencies applied to all SW (surface-water) and GWCO (groundwater-commingled) categories are listed below:
Category 9000 is for direct-river pumpers.
| 800 | 0.7 | To partition amongst the four categories, the total CIR for each county
| 801 | 0.7 | was calculated, then distributed amongst the four categories
| 802 | 0.7 | according to the county split amongst the categories for this year.
| 803 | 0.7
| 804 | 0.7
| 805 | 0.7 | GWEX: groundwater-exclusive category.
| 807 | 0.65 | GWCO: groundwater-commingled category.
| 808 | 0.65 | SWEX: surface water-exclusive category.
| 809 | 0.65 | SWCO: surface water-commingled category.
| 810 | 0.69
| 811 | 0.77
| 812 | 0.5122
| 813 | 0.5122
| 814 | 0.5122
| 816 | 0.5122
| 817 | 0.5122
| 818 | 0.5122
| 819 | 0.6341
| 820 | 0.6341
| 821 | 0.6341
| 822 | 0.5122
| 823 | 0.5122
| 824 | 0.5122
| 825 | 0.5122
| 826 | 0.5122
| 9000 | 0.75

## GW ALL_GIR
GIR is CIR/irrigation efficiency. "ALL GW" includes both GWEX and GWCO categories. 'UR' is Upper Republican.
GWEX is groundwater-exclusive. GWCO is groundwater-commingled category.
ALL GW
| ALL GW | MODEL | ALL GW
| ACRES | INPUT VOL | GIR | MODEL VOL:GIR*100: | WEIGHTED
ADAMS | 41473.99 | 36799.35 | 48187 | 76.3678 | 3167277.2198
BUFFALO | 4822.62 | 2252.51 | 6507 | 34.6167 | 166943.2884
CHASE | 209274.25 | 188026.01 | 396551 | 47.4153 | 9922809.9849
CLAY | 3898.89 | 3236.64 | 4446 | 72.7989 | 283834.9827
DAWSON | 56653.82 | 57921.49 | 68672.6893 | 84.3443 | 4778426.038
DEUEL | 3764.34 | 6063.49 | 6430 | 94.3 | 354977.262
DUNDY | 127444.93 | 115591.32 | 228756.52 | 50.5303 | 6439828.5505
FRANKLIN | 92864.13 | 77818.08 | 120336 | 64.6673 | 6005275.4766
FRONTIER | 60316.82 | 53344.62 | 88913.2493 | 59.9963 | 3618783.3304
FURNAS | 58202.87 | 47203.01 | 87633.4889 | 53.8641 | 3135046.534
GOSPER | 79425.97 | 61117.5 | 119707.638 | 51.0556 | 4055143.6828
HARLAN | 86924.05 | 79060.83 | 113189.7747 | 69.848 | 6071473.8242
HAYES | 48537.03 | 47307.17 | 94148.93 | 50.2472 | 2438848.2477
HITCHCOCK | 29067.51 | 36361.93 | 51764.3158 | 70.2452 | 2041852.0906
KEARNEY | 208983.97 | 178571.24 | 273218.7682 | 65.3583 | 13658844.4899
KEITH | 61553.02 | 97268.84 | 113018.3471 | 86.0646 | 5297538.8571
LINCOLN | 152724.37 | 149579.78 | 306179.5245 | 48.8536 | 7461138.2667
NUCKOLLS | 27077.77 | 20862.19 | 30227.6748 | 69.0169 | 1868822.4842
PERKINS | 138209.59 | 121925.92 | 271973 | 44.8302 | 6195957.4714
PHELPS | 239530.91 | 186377.84 | 297751.9639 | 62.595 | 14993437.1674
RED WILLOW | 47886.4 | 50935.65 | 72010 | 70.7341 | 3387203.0415
WEBSTER | 50088.61 | 43184.35 | 57382.58 | 75.2569 | 3769513.4428
WEIGHTED AVERAGE
|  |  |  | MODEL VOL:GIR*100: | 59.6661
|  |  |  | WITHOUT UR: | 63.9345

## GWEX_ONLY_GIR
GIR is CIR/irrigation efficiency. 'GWEX' is the groundwater-exclusive category. 'UR' is Upper Republican.
| GWEX | GWEX | GWEX
| ACRES | MODEL VOL | GIR | MODEL VOL:GIR*100: | WEIGHTED
ADAMS | 41473.99 | 36799.35 | 48187.175 | 76.3675 | 3167265.7159
BUFFALO | 4822.62 | 2252.51 | 6506.7792 | 34.6179 | 166948.9538
CHASE | 209274.25 | 188026.01 | 396551.3771 | 47.4153 | 9922800.5478
CLAY | 3898.89 | 3236.64 | 4445.5248 | 72.8067 | 283865.3252
DAWSON | 43614.32 | 50292.76 | 55519.2145 | 90.5862 | 3950856.5636
DEUEL | 2679.14 | 4679.19 | 4397.7884 | 106.3987 | 285057.0336
DUNDY | 126762.53 | 115281.04 | 227845.7856 | 50.5961 | 6413687.3343
FRANKLIN | 92864.13 | 77818.08 | 120335.6597 | 64.6675 | 6005292.4614
FRONTIER | 60188.62 | 53287.89 | 88812.3968 | 60.0005 | 3611347.8278
FURNAS | 53505.77 | 45218.41 | 83465.7766 | 54.176 | 2898728.0143
GOSPER | 72789.27 | 58671.51 | 113726.0094 | 51.5902 | 3755215.192
HARLAN | 84958.95 | 78157.02 | 111720.1001 | 69.9579 | 5943548.5242
HAYES | 48460.13 | 47269.67 | 94069.3229 | 50.2498 | 2435113.045
HITCHCOCK | 28146.01 | 35661.5 | 51764.3158 | 68.8921 | 1939036.4202
KEARNEY | 188913.47 | 169674.63 | 256266.3572 | 66.2103 | 12508010.5984
KEITH | 52730.92 | 87123.34 | 95625.7578 | 91.1087 | 4804243.0996
LINCOLN | 151704.77 | 149189.46 | 304933.4667 | 48.9252 | 7422193.752
NUCKOLLS | 23247.17 | 19274.32 | 27619.1378 | 69.7861 | 1622329.4067
PERKINS | 138209.59 | 121925.92 | 271973.4437 | 44.8301 | 6195947.363
PHELPS | 188328.41 | 163772.45 | 253610.6538 | 64.5763 | 12161557.3525
RED WILLOW | 47886.4 | 50935.65 | 72009.8166 | 70.7343 | 3387211.6669
WEBSTER | 49328.91 | 42854.43 | 56904.1926 | 75.3098 | 3714950.0279
WEIGHTED AVERAGE
|  |  |  | MODEL VOL:GIR*100: | 59.8646
|  |  |  | WITHOUT UR: | 64.5906

## ALL CATEGORIES_GIR
GIR is CIR/irrigation efficiency. "ALL" includes all categories: GWEX, GWCO, SWCO, SWEX. 'UR' is Upper Republican.
| ALL | ALL | ALL
| ACRES | model VOL | GIR | MODEL VOL:GIR*100: | WEIGHTED
ADAMS | 41473.99 | 36799.35 | 48187.175 | 76.3675 | 3167265.7159
BUFFALO | 4822.62 | 2252.51 | 6506.7729 | 34.6179 | 166949.1141
CHASE | 209274.25 | 188026.01 | 396551.3771 | 47.4153 | 9922800.5478
CLAY | 3898.89 | 3236.64 | 4445.5248 | 72.8067 | 283865.3252
DAWSON | 59920.42 | 89236.56 | 122666.2095 | 72.7475 | 4359058.7634
DEUEL | 3869.94 | 7824.53 | 9015.02 | 86.7944 | 335889.0136
DUNDY | 132772.33 | 121265.77 | 244579.2398 | 49.5814 | 6583035.765
FRANKLIN | 93022.03 | 77874.46 | 120428.6564 | 64.6644 | 6015213.1334
FRONTIER | 60436.92 | 53645.23 | 89447.6625 | 59.9739 | 3624636.3329
FURNAS | 66658.37 | 54495.66 | 102967.8904 | 52.9249 | 3527888.0193
GOSPER | 86004.77 | 68204.61 | 137039.0499 | 49.7702 | 4280474.6545
HARLAN | 90052.15 | 81935.18 | 117856.9078 | 69.5209 | 6260506.286
HAYES | 48732.43 | 47395.23 | 94335.8525 | 50.241 | 2448363.6567
HITCHCOCK | 29564.01 | 38903.01 | 57843.7699 | 67.2553 | 1988336.8244
KEARNEY | 215034.67 | 190118.28 | 295221.5498 | 64.3985 | 13847912.3984
KEITH | 61585.12 | 110362.2 | 135464.4989 | 81.4695 | 5017306.6641
LINCOLN | 153373.47 | 152957.79 | 316892.7236 | 48.268 | 7403031.1417
NUCKOLLS | 30267.27 | 23459.06 | 33695.2114 | 69.6213 | 2107248.1002
PERKINS | 138209.59 | 121925.92 | 271973.4437 | 44.8301 | 6195947.363
PHELPS | 255700.51 | 217793.67 | 359085.5788 | 60.6523 | 15508824.5742
RED WILLOW | 47985.5 | 50955.57 | 72039.8558 | 70.7325 | 3394132.9799
WEBSTER | 50563.41 | 43580.51 | 57840.5997 | 75.3459 | 3809744.7252
WEIGHTED AVERAGE
|  |  |  | MODEL VOL:GIR*100: | 58.5424
|  |  |  | WITHOUT UR: | 62.4011

## CIR-VOL
This is consumptive irrigation requirement, not gross irrigation requirement; these numbers have not been divided by the irrigation efficiencies.
| Acre-Ft | Acre-Ft | Acre-Ft | Acre-Ft | Acre-Ft
| GWEX | GWCO | SWEX | SWCO | SUM
ADAMS | 38549.74 | 0 | 0 | 0 | 38549.74
BUFFALO | 5205.4183 | 0 | 0 | 0 | 5205.4183
CHASE | 317241.1017 | 0 | 0 | 0 | 317241.1017
CLAY | 3556.4198 | 0 | 0 | 0 | 3556.4198
DAWSON | 44415.3716 | 6737.2098 | 6021.5867 | 21633.8943 | 78808.0624
DEUEL | 3518.2307 | 1040.8397 | 129.1971 | 1194.9093 | 5883.1767
DUNDY | 182276.6285 | 490.5993 | 8044.7494 | 927.4078 | 191739.3849
FRANKLIN | 96268.5277 | 0 | 69.7475 | 0 | 96338.2753
FRONTIER | 71049.9174 | 75.6394 | 204.3983 | 196.4117 | 71526.3667
FURNAS | 66772.6213 | 2930.5972 | 7179.4462 | 3589.3835 | 80472.0481
GOSPER | 90980.8075 | 3792.9507 | 5760.0673 | 5229.7809 | 105763.6065
HARLAN | 89376.0801 | 1033.5475 | 2099.7547 | 1187.1943 | 93696.5765
HAYES | 75255.4583 | 59.7017 | 103.5148 | 36.6807 | 75455.3555
HITCHCOCK | 41411.4526 | 813.3652 | 1104.975 | 1845.821 | 45175.6139
KEARNEY | 205013.0858 | 10749.5238 | 3500.6295 | 10451.3344 | 229714.5734
KEITH | 76500.6063 | 8908.4842 | 46.2656 | 11450.6533 | 96906.0094
LINCOLN | 243946.7734 | 638.2308 | 2288.3726 | 3235.172 | 250108.5488
NUCKOLLS | 22095.3102 | 1820.2707 | 1430.5427 | 1546.4053 | 26892.5289
PERKINS | 217578.755 | 0 | 0 | 0 | 217578.755
PHELPS | 202888.523 | 28004.5526 | 10108.4966 | 28810.8171 | 269812.3893
RED WILLOW | 57607.8533 | 0 | 22.5294 | 0 | 57630.3827
WEBSTER | 45523.3541 | 350.467 | 172.4716 | 248.3608 | 46294.6535