## EXPLANATION
Method: I first calculated the CIR for each county by multiplying the total irrigated acres in each county by the CIR depth.
Then, using the 2006 model input volumes in each of the four irrigation categories,
I calculated the proportions of irrigation in each category to the total volume of irrigation.
These proportions were then multiplied by each county's CIR volume to approximate CIR for each irrigation category.
These volumes were then divided by the appropriate efficiency factors to convert CIR to the gross irrigation requirement (GIR).
'LR', 'MR', 'UR' are the Lower, Middle and Upper Republican NRDs. 'TB' is the Tri-Basin NRD.
An irrigation efficiency of .8 was used for the GWEX (groundwater-exclusive) category, and .75 for river pumpers
It was assumed, as with USBR canals, that all SW-irrigated lands (SWEX, SWCO and GWCO) have a Return Flow : Loss ratio of .82.
Therefore, a canal with a return-flow rate of .246 has a loss term of .246/.82=.3, so the irrigation efficiency becomes .7.
Irrigation efficiencies applied to all SW (surface-water) and GWCO (groundwater-commingled) categories are listed below:
Category 9000 is for direct-river pumpers.
| Canal ID | Efficiency
| 800 | 0.7 | To partition amongst the four categories, the total CIR for each county
| 801 | 0.7 | was calculated, then distributed amongst the four categories
| 802 | 0.7 | according to the county volume split amongst the categories for this year.
| 803 | 0.7
| 804 | 0.7
| 805 | 0.7 | GWEX: groundwater-exclusive category.
| 807 | 0.65 | GWCO: groundwater-commingled category.
| 808 | 0.65 | SWEX: surface water-exclusive category.
| 809 | 0.65 | SWCO: surface water-commingled category.
| 810 | 0.69
| 811 | 0.77
| 812 | 0.5122
| 813 | 0.5122
| 814 | 0.5122
| 816 | 0.5122
| 817 | 0.5122
| 818 | 0.5122
| 819 | 0.6341
| 820 | 0.6341
| 821 | 0.6341
| 822 | 0.5122
| 823 | 0.5122
| 824 | 0.5122
| 825 | 0.5122
| 826 | 0.5122
| 9000 | 0.75

## GW ALL_GIR
GIR is CIR/irrigation efficiency. "ALL GW" includes both GWEX and GWCO categories.
ALL GW
| ALL GW | MODEL | ALL GW
| ACRES | INPUT VOL | GIR | MODEL VOL:GIR*100: | WEIGHTED
ADAMS | 42388.27 | 36677.58 | 55999 | 65.4968 | 2776298.0839
BUFFALO | 4847.86 | 2088.58 | 5521 | 37.8297 | 183393.2882
CHASE | 202005.96 | 188303.41 | 372519 | 50.5487 | 10211133.1525
CLAY | 3995.9 | 3289.88 | 5221 | 63.0124 | 251791.4478
DAWSON | 59586.7596 | 67717.06 | 76670 | 88.3228 | 5262867.0559
DEUEL | 3959.96 | 7585.71 | 6643 | 114.191 | 452191.9038
DUNDY | 121817.75 | 116914.39 | 211649 | 55.2398 | 6729182.7188
FRANKLIN | 104703.58 | 67702.8265 | 110038 | 61.5268 | 6442073.0182
FRONTIER | 69421.24 | 58417.19 | 106918 | 54.6374 | 3792994.4136
FURNAS | 52662.88 | 34384.66 | 79255 | 43.3848 | 2284770.9589
GOSPER | 81386.74 | 69934.88 | 128736 | 54.3243 | 4421274.4652
HARLAN | 95494.62 | 63622.77 | 103131 | 61.6912 | 5891179.417
HAYES | 62106.76 | 57311.59 | 113294 | 50.5866 | 3141770.2309
HITCHCOCK | 30627.13 | 26451.85 | 56641 | 46.7009 | 1430314.1694
KEARNEY | 213465.56 | 163708.66 | 226800 | 72.1819 | 15408360.1339
KEITH | 62360.25 | 121625.26 | 117297 | 103.69 | 6466134.3597
LINCOLN | 153166.08 | 188930.66 | 297751 | 63.4526 | 9718781.3253
NUCKOLLS | 27692.6 | 19173.25 | 34154 | 56.1376 | 1554597.2447
PERKINS | 136042.41 | 122253.11 | 253499 | 48.2263 | 6560817.8787
PHELPS | 246101.8 | 175765.88 | 246741 | 71.235 | 17531054.6065
RED WILLOW | 47692.6 | 43148 | 73410 | 58.7767 | 2803215.2361
WEBSTER | 57224.44 | 38446.11 | 71908 | 53.4657 | 3059544.2996
WEIGHTED AVERAGE
|  |  |  | MODEL VOL:GIR*100: | 61.9421
|  |  |  | WITHOUT UR: | 65.4546
|  |  |  | LR | 56.9373
|  |  |  | MR | 53.2209
|  |  |  | TB | 69.0644
|  |  |  | UR | 51.1043

## GWEX_ONLY_GIR
GIR is CIR/irrigation efficiency.
| GWEX | GWEX | GWEX
| ACRES | MODEL VOL | GIR | MODEL VOL:GIR*100: | WEIGHTED
ADAMS | 42388.27 | 36677.58 | 55999 | 65.4968 | 2776298.0839
BUFFALO | 4847.86 | 2088.58 | 5521 | 37.8297 | 183393.2882
CHASE | 202005.96 | 188303.41 | 372519 | 50.5487 | 10211133.1525
CLAY | 3995.9 | 3289.88 | 5221 | 63.0124 | 251791.4478
DAWSON | 45605.1596 | 58716.74 | 61860 | 94.9188 | 4328784.8303
DEUEL | 2769.16 | 5830.63 | 4519 | 129.0248 | 357290.2715
DUNDY | 121438.75 | 116732.27 | 211265 | 55.254 | 6709971.341
FRANKLIN | 104688.18 | 67697.8565 | 110029 | 61.5273 | 6441179.4927
FRONTIER | 69310.14 | 58370.43 | 106827 | 54.6401 | 3787116.2489
FURNAS | 45723.08 | 31959.52 | 72930 | 43.8222 | 2003685.3007
GOSPER | 74144.14 | 66678.39 | 121264 | 54.9861 | 4076899.8904
HARLAN | 94181.32 | 63182.33 | 102318 | 61.7509 | 5815785.336
HAYES | 62102.46 | 57309.61 | 113290 | 50.5866 | 3141555.091
HITCHCOCK | 30627.13 | 26451.85 | 56641 | 46.7009 | 1430314.1694
KEARNEY | 192324.46 | 155180.03 | 212093 | 73.166 | 14071617.3907
KEITH | 53512.45 | 109009 | 99340 | 109.7332 | 5872094.4857
LINCOLN | 151868.38 | 188126.98 | 295777 | 63.6043 | 9659486.602
NUCKOLLS | 27270.6 | 19026.05 | 33874 | 56.1671 | 1531711.0443
PERKINS | 136042.41 | 122253.11 | 253499 | 48.2263 | 6560817.8787
PHELPS | 189712.7 | 153024.93 | 207815 | 73.6352 | 13969527.0494
RED WILLOW | 46286.2 | 42502.35 | 72160 | 58.9002 | 2726264.2358
WEBSTER | 56777.84 | 38295.51 | 71608 | 53.4794 | 3036443.3297
WEIGHTED AVERAGE
|  |  |  | MODEL VOL:GIR*100: | 61.9833
|  |  |  | WITHOUT UR: | 65.8338
|  |  |  | LR | 57.2929
|  |  |  | MR | 53.2111
|  |  |  | TB | 70.4063
|  |  |  | UR | 51.1046

## ALL CATEGORIES_GIR
GIR is CIR/irrigation efficiency. "ALL" includes all categories: GWEX, GWCO, SWCO, SWEX.
| ALL | ALL | ALL
| ACRES | model VOL | GIR | MODEL VOL:GIR*100: | WEIGHTED
ADAMS | 42388.27 | 36677.58 | 55999 | 65.4968 | 2776298.0839
BUFFALO | 4847.86 | 2088.58 | 5521 | 37.8297 | 183393.2882
CHASE | 202005.96 | 188303.41 | 372519 | 50.5487 | 10211133.1525
CLAY | 3995.9 | 3289.88 | 5221 | 63.0124 | 251791.4478
DAWSON | 61823.2596 | 100884.7 | 131246 | 76.8669 | 4752160.8223
DEUEL | 3959.96 | 9067.87 | 8437 | 107.4774 | 425606.2876
DUNDY | 124717.25 | 123544.45 | 227101 | 54.4007 | 6784701.1051
FRANKLIN | 104759.18 | 67713.7565 | 110057 | 61.5261 | 6445421.5568
FRONTIER | 69524.24 | 58740.5 | 107549 | 54.6174 | 3797235.325
FURNAS | 63604.78 | 43061.73 | 101838 | 42.2845 | 2689498.8739
GOSPER | 87394.14 | 77291.81 | 145616 | 53.0792 | 4638811.1636
HARLAN | 99056.22 | 66218.34 | 107906 | 61.3667 | 6078752.2984
HAYES | 62249.46 | 57409.59 | 113501 | 50.5807 | 3148620.6961
HITCHCOCK | 30781.33 | 26466.11 | 56673 | 46.6997 | 1437478.2802
KEARNEY | 218593.26 | 174726.28 | 245799 | 71.085 | 15538707.2986
KEITH | 62366.65 | 132645.18 | 132982 | 99.7467 | 6220868.6253
LINCOLN | 153514.58 | 192533.19 | 306599 | 62.7964 | 9640165.7536
NUCKOLLS | 29061.3 | 19871.54 | 37041 | 53.6474 | 1559063.7008
PERKINS | 136042.41 | 122253.11 | 253499 | 48.2263 | 6560817.8787
PHELPS | 257125.5 | 206257.52 | 298942 | 68.9958 | 17740587.7925
RED WILLOW | 48471.7 | 44056.19 | 75165 | 58.6126 | 2841054.2471
WEBSTER | 57427.74 | 38700.92 | 72651 | 53.2696 | 3059154.5492
WEIGHTED AVERAGE
|  |  |  | MODEL VOL:GIR*100: | 60.7063
|  |  |  | WITHOUT UR: | 63.8112
|  |  |  | LR | 56.0367
|  |  |  | MR | 53.1894
|  |  |  | TB | 67.3366
|  |  |  | UR | 50.9041

## CIR-VOL
This is consumptive irrigation requirement, not gross irrigation requirement; these numbers have not been divided by the irrigation efficiencies.
| GWEX | GWEX | GWEX | SWEX | SWEX | SWEX | CO | GWCO | GWCO | SWCO | SWCO | CIR
| Acres | Depth | Acre-Ft | Acres | Depth | Acre-Ft | Acres | Depth | Acre-Ft | Depth | Acre-Ft | SUM
ADAMS | 42388.27 | 12.68 | 44790.272 | 0 | 0 | 0 | 0 | 0 | 0 | 0 | 0 | 44790.272
BUFFALO | 4847.86 | 10.93 | 4415.5925 | 0 | 0 | 0 | 0 | 0 | 0 | 0 | 0 | 4415.5925
CHASE | 202005.96 | 17.7 | 297958.791 | 0 | 0 | 0 | 0 | 0 | 0 | 0 | 0 | 297958.791
CLAY | 3995.9 | 12.54 | 4175.7155 | 0 | 0 | 0 | 0 | 0 | 0 | 0 | 0 | 4175.7155
DAWSON | 45605.1596 | 13.02 | 49481.5981 | 2236.5 | 22.63 | 4217.6663 | 13981.6 | 6.51 | 7585.018 | 20.37 | 23733.766 | 85018.0484
DEUEL | 2769.16 | 15.67 | 3616.0614 | 0 | 0 | 0 | 1190.8 | 10.96 | 1087.5973 | 9.26 | 918.9007 | 5622.5594
DUNDY | 121438.75 | 16.7 | 169002.2604 | 2899.5 | 35.54 | 8587.3525 | 379 | 8.34 | 263.405 | 32 | 1010.6667 | 178863.6846
FRANKLIN | 104688.18 | 10.09 | 88025.3114 | 55.6 | 2.51 | 11.6297 | 15.4 | 5.2 | 6.6733 | 2.08 | 2.6693 | 88046.2837
FRONTIER | 69310.14 | 14.8 | 85482.506 | 103 | 27.97 | 240.0758 | 111.1 | 7.4 | 68.5117 | 25.21 | 233.4026 | 86024.4961
FURNAS | 45723.08 | 15.31 | 58335.0296 | 10941.9 | 11.06 | 10084.7845 | 6939.8 | 7.66 | 4429.9057 | 9.95 | 5754.2508 | 78603.9706
GOSPER | 74144.14 | 15.7 | 97005.2498 | 6007.4 | 10.26 | 5136.327 | 7242.6 | 7.85 | 4737.8675 | 9.23 | 5570.7665 | 112450.2108
HARLAN | 94181.32 | 10.43 | 81859.264 | 3561.6 | 8.51 | 2525.768 | 1313.3 | 5.21 | 570.1911 | 7.66 | 838.3232 | 85793.5462
HAYES | 62102.46 | 17.51 | 90617.8396 | 142.7 | 12.61 | 149.9539 | 4.3 | 9.49 | 3.4006 | 14.23 | 5.0991 | 90776.2931
HITCHCOCK | 30627.13 | 17.75 | 45302.6298 | 154.2 | 1.87 | 24.0295 | 0 | 0 | 0 | 0 | 0 | 45326.6593
KEARNEY | 192324.46 | 10.59 | 169726.336 | 5127.7 | 5.98 | 2555.3038 | 21141.1 | 5.29 | 9319.7016 | 5.39 | 9495.8774 | 191097.2188
KEITH | 53512.45 | 17.82 | 79465.9882 | 6.4 | 13.12 | 6.9973 | 8847.8 | 12.47 | 9194.3388 | 10.89 | 8029.3785 | 96696.7029
LINCOLN | 151868.38 | 18.7 | 236661.5588 | 348.5 | 35.81 | 1039.9821 | 1297.7 | 9.35 | 1011.1246 | 32.27 | 3489.7316 | 242202.3971
NUCKOLLS | 27270.6 | 11.92 | 27088.796 | 1368.7 | 17.09 | 1949.2569 | 422 | 5.96 | 209.5933 | 6.16 | 216.6267 | 29464.2729
PERKINS | 136042.41 | 17.89 | 202816.5596 | 0 | 0 | 0 | 0 | 0 | 0 | 0 | 0 | 202816.5596
PHELPS | 189712.7 | 10.52 | 166314.8003 | 11023.7 | 6.43 | 5906.8659 | 56389.1 | 5.26 | 24717.2222 | 5.79 | 27207.7408 | 224146.6292
RED WILLOW | 46286.2 | 14.97 | 57742.0345 | 779.1 | 7.24 | 470.057 | 1406.4 | 7.48 | 876.656 | 6.52 | 764.144 | 59852.8915
WEBSTER | 56777.84 | 12.11 | 57298.3035 | 203.3 | 17.92 | 303.5947 | 446.6 | 6.05 | 225.1608 | 6.79 | 252.7012 | 58079.7602