## EXPLANATION
Method: CIR was calculated for each county by multiplying the total irrigated acres in each county by the CIR depth.
Then, using the 2007 model input volumes in each of the four irrigation categories,
the proportions of irrigation in each category to the total volume of irrigation were calculated.
These proportions were then multiplied by each county's CIR volume to approximate CIR for each irrigation category.
These volumes were then divided by the appropriate efficiency factors to convert CIR to the gross irrigation requirement (GIR).
'LR', 'MR', 'UR' are the Lower, Middle and Upper Republican NRDs. 'TB' is the Tri-Basin NRD.
An irrigation efficiency of .8 was used for the GWEX (groundwater-exclusive) category, and .75 for river pumpers
It was assumed, as with USBR canals, that all SW-irrigated lands (SWEX, SWCO and GWCO) have a Return Flow : Loss ratio of .82.
Therefore, a canal with a return-flow rate of .246 has a loss term of .246/.82=.3, so the irrigation efficiency becomes .7.
Irrigation efficiencies applied to all SW (surface-water) and GWCO (groundwater-commingled) categories are listed below:
Category 9000 is for direct-river pumpers.
| Canal ID | Efficiency
| 800 | 0.7 | To partition amongst the four categories, the total CIR for each county
| 801 | 0.7 | was calculated, then distributed amongst the four categories
| 802 | 0.7 | according to the county volume split amongst the categories for this year.
| 803 | 0.7
| 804 | 0.7
| 805 | 0.7 | GWEX: groundwater-exclusive category.
| 807 | 0.65 | GWCO: groundwater-commingled category.
| 808 | 0.65 | SWEX: surface water-exclusive category.
| 809 | 0.65 | SWCO: surface water-commingled category.
| 810 | 0.69
| 811 | 0.77
| 812 | 0.5122
| 813 | 0.5122
| 814 | 0.5122
| 816 | 0.5122
| 817 | 0.5122
| 818 | 0.5122
| 819 | 0.6341
| 820 | 0.6341
| 821 | 0.6341
| 822 | 0.5122
| 823 | 0.5122
| 824 | 0.5122
| 825 | 0.5122
| 826 | 0.5122
| 9000 | 0.75

## GW ALL_GIR
GIR is CIR/irrigation efficiency. "ALL GW" includes both GWEX and GWCO categories.
ALL GW
| ALL GW | MODEL | ALL GW
| ACRES | INPUT VOL | GIR | MODEL VOL:GIR*100: | WEIGHTED
ADAMS | 42325.26 | 22811.27 | 31653.5191 | 72.0655 | 3050191.4562
BUFFALO | 4615.6885 | 1724.7532 | 6682.7621 | 25.809 | 119126.2416
CHASE | 183216.32 | 175686.33 | 313331.6879 | 56.0704 | 10273012.3071
CLAY | 3778.07 | 1714.11 | 2971.4051 | 57.6869 | 217944.9596
DAWSON | 57140.77 | 51386.98 | 69651.1606 | 73.7776 | 4215710.9502
DEUEL | 3530.77 | 6684.54 | 4974.5732 | 134.3741 | 474444.189
DUNDY | 116525.94 | 126059.58 | 167254.9191 | 75.3697 | 8782528.5681
FRANKLIN | 102131.84 | 47158.38 | 125444.907 | 37.5929 | 3839432.176
FRONTIER | 67130.49 | 40447.07 | 94035.3192 | 43.0126 | 2887459.3628
FURNAS | 50622.27 | 26010.09 | 65509.1291 | 39.7045 | 2009933.2978
GOSPER | 78989.68 | 57302.98 | 113933.888 | 50.2949 | 3972781.175
HARLAN | 92561.44 | 50054.9 | 117337.8069 | 42.6588 | 3948559.9278
HAYES | 62723.43 | 48471.94 | 101417.3716 | 47.7945 | 2997835.8602
HITCHCOCK | 29252.6 | 23463.64 | 48866.884 | 48.0154 | 1404575.9
KEARNEY | 208383.2 | 130759.67 | 267617.3839 | 48.8607 | 10181744.5743
KEITH | 64007.33 | 109952.11 | 97254.4533 | 113.0561 | 7236420.2858
LINCOLN | 168584.45 | 160911.68 | 300069.4316 | 53.6248 | 9040310.0796
NUCKOLLS | 18215.16 | 9257.41 | 12877.0675 | 71.8907 | 1309500.0401
PERKINS | 129725.59 | 125378.62 | 215053.981 | 58.301 | 7563131.5348
PHELPS | 233379.12 | 153291.21 | 284176.5096 | 53.9423 | 12588995.3915
RED WILLOW | 44106.87 | 33977.76 | 63487.8405 | 53.5185 | 2360534.919
WEBSTER | 47760.89 | 16426.54 | 31323.5062 | 52.4416 | 2504656.2964
WEIGHTED AVERAGE
|  |  |  | MODEL VOL:GIR*100: | 55.8293
|  |  |  | LR | 43.7278
|  |  |  | MR | 47.489
|  |  |  | TB | 51.3556
|  |  |  | UR | 61.9806

## GWEX_ONLY_GIR
GIR is CIR/irrigation efficiency.
| GWEX | GWEX | GWEX
| ACRES | MODEL VOL | GIR | MODEL VOL:GIR*100: | WEIGHTED
ADAMS | 42325.26 | 22811.27 | 31653.5191 | 72.0655 | 3050191.4562
BUFFALO | 4615.6885 | 1724.7532 | 6682.7621 | 25.809 | 119126.2416
CHASE | 183216.32 | 175686.33 | 313331.6879 | 56.0704 | 10273012.3071
CLAY | 3778.07 | 1714.11 | 2971.4051 | 57.6869 | 217944.9596
DAWSON | 42045.47 | 43566.63 | 54399.4887 | 80.0865 | 3367273.255
DEUEL | 2339.97 | 4928.79 | 3196.2426 | 154.2058 | 360836.8436
DUNDY | 116093.84 | 125825.44 | 166851.4024 | 75.4117 | 8754831.1175
FRANKLIN | 97384.74 | 46036.52 | 121856.1505 | 37.7794 | 3679136.8449
FRONTIER | 67078.19 | 40431.82 | 93997.5018 | 43.0137 | 2885282.3238
FURNAS | 46750.77 | 24976.04 | 62554.6078 | 39.9268 | 1866607.6599
GOSPER | 70770.48 | 53635.03 | 104805.2053 | 51.1759 | 3621744.5572
HARLAN | 90618.14 | 49523.95 | 115918.0043 | 42.7233 | 3871502.3284
HAYES | 62723.43 | 48471.94 | 101417.3716 | 47.7945 | 2997835.8602
HITCHCOCK | 29252.6 | 23463.64 | 48866.884 | 48.0154 | 1404575.9
KEARNEY | 186652.9 | 123358.23 | 248785.0314 | 49.5843 | 9255046.9119
KEITH | 55159.53 | 98852.93 | 82743.7927 | 119.4687 | 6589837.1102
LINCOLN | 164781.75 | 158951.91 | 294400.153 | 53.9918 | 8896861.5087
NUCKOLLS | 14215.96 | 8731.8 | 12057.2 | 72.4198 | 1029516.9614
PERKINS | 129725.59 | 125378.62 | 215053.981 | 58.301 | 7563131.5348
PHELPS | 176174.62 | 132282.74 | 236765.4287 | 55.8708 | 9843017.024
RED WILLOW | 41931.27 | 33118.67 | 61659.9062 | 53.7118 | 2252205.6559
WEBSTER | 46334.29 | 16238.8 | 30917.0487 | 52.5238 | 2433651.6603
WEIGHTED AVERAGE
|  |  |  | MODEL VOL:GIR*100: | 56.353
|  |  |  | LR | 43.6175
|  |  |  | MR | 47.4656
|  |  |  | TB | 52.3983
|  |  |  | UR | 61.9785

## ALL CATEGORIES_GIR
GIR is CIR/irrigation efficiency. "ALL" includes all categories: GWEX, GWCO, SWCO, SWEX.
| ALL | ALL | ALL
| ACRES | model VOL | GIR | MODEL VOL:GIR*100: | WEIGHTED
ADAMS | 42325.26 | 22811.27 | 31654 | 72.0644 | 3050145.1118
BUFFALO | 4615.6885 | 1724.7532 | 6683 | 25.8081 | 119122.001
CHASE | 183216.32 | 175686.33 | 313332 | 56.0703 | 10273002.0735
CLAY | 3778.07 | 1714.11 | 2971 | 57.6947 | 217974.6741
DAWSON | 60448.47 | 75421.61 | 116525 | 64.7257 | 3912568.9161
DEUEL | 3530.77 | 8699.86 | 7016 | 124.0003 | 437816.4865
DUNDY | 118514.64 | 132060.03 | 178601 | 73.9414 | 8763135.0966
FRANKLIN | 106730.54 | 49390.07 | 132638 | 37.2367 | 3974297.5933
FRONTIER | 67219.29 | 40538.04 | 94261 | 43.0062 | 2890843.792
FURNAS | 60362.27 | 32602.63 | 84347 | 38.653 | 2333181.6837
GOSPER | 84844.58 | 63550.54 | 129535 | 49.0605 | 4162518.9139
HARLAN | 96571.64 | 52740.27 | 124504 | 42.3603 | 4090803.8038
HAYES | 62741.63 | 48472.94 | 101420 | 47.7943 | 2998689.8703
HITCHCOCK | 29406.8 | 23474.63 | 48891 | 48.0142 | 1411944.4263
KEARNEY | 212726.1 | 139078.16 | 288783 | 48.1601 | 10244908.6587
KEITH | 64013.73 | 124936.04 | 116844 | 106.9255 | 6844700.5681
LINCOLN | 169372.05 | 164400.15 | 310161 | 53.0048 | 8977527.9374
NUCKOLLS | 21582.36 | 10617.18 | 14987 | 70.8426 | 1528950.43
PERKINS | 129725.59 | 125378.62 | 215054 | 58.301 | 7563130.8661
PHELPS | 243430.02 | 179809.61 | 344026 | 52.2663 | 12723182.8288
RED WILLOW | 46556.67 | 35149.67 | 65981 | 53.2724 | 2480186.0942
WEBSTER | 52673.39 | 18165.07 | 35275 | 51.4956 | 2712447.389
WEIGHTED AVERAGE
|  |  |  | MODEL VOL:GIR*100: | 54.5547
|  |  |  | LR | 43.3229
|  |  |  | MR | 47.5012
|  |  |  | TB | 50.1489
|  |  |  | UR | 61.6499

## CIR-VOL
This is consumptive irrigation requirement, not gross irrigation requirement; these numbers have not been divided by the irrigation efficiencies.
| GWEX | GWEX | GWEX | SWEX | SWEX | SWEX | CO | GWCO | GWCO | SWCO | SWCO | CIR
| Acres | Depth | Acre-Ft | Acres | Depth | Acre-Ft | Acres | Depth | Acre-Ft | Depth | Acre-Ft | SUM
ADAMS | 42325.26 | 7.18 | 25324.6139 | 0 | 0 | 0 | 0 | 0 | 0 | 0 | 0 | 25324.6139
BUFFALO | 4615.6885 | 13.9 | 5346.5058 | 0 | 0 | 0 | 0 | 0 | 0 | 0 | 0 | 5346.5058
CHASE | 183216.32 | 16.42 | 250700.9979 | 0 | 0.63805 | 0 | 0 | 0 | 0 | 0 | 0 | 250700.9979
CLAY | 3778.07 | 7.55 | 2377.0357 | 0 | 0 | 0 | 0 | 0 | 0 | 0 | 0 | 2377.0357
DAWSON | 42045.47 | 12.42 | 43517.0615 | 3307.7 | 17.05 | 4699.6904 | 15095.3 | 6.21 | 7811.8178 | 15.35 | 19309.4046 | 75337.9742
DEUEL | 2339.97 | 13.11 | 2556.4172 | 0 | 0 | 0 | 1190.8 | 9.18 | 910.962 | 10.54 | 1045.9193 | 4513.2986
DUNDY | 116093.84 | 13.8 | 133507.916 | 1988.7 | 32.13 | 5324.7442 | 432.1 | 6.9 | 248.4575 | 28.91 | 1041.0009 | 140122.1187
FRANKLIN | 97384.74 | 12.01 | 97465.8939 | 4598.7 | 6.39 | 2448.8077 | 4747.1 | 6.01 | 2377.5059 | 5.75 | 2274.6521 | 104566.8597
FRONTIER | 67078.19 | 13.45 | 75183.4713 | 88.8 | 14.94 | 110.556 | 52.3 | 0.51 | 2.2228 | 13.45 | 58.6196 | 75354.8696
FURNAS | 46750.77 | 12.85 | 50062.2829 | 9740 | 11.99 | 9731.8833 | 3871.5 | 6.42 | 2071.2525 | 10.79 | 3481.1238 | 65346.5425
GOSPER | 70770.48 | 14.22 | 83863.0188 | 5854.9 | 8.84 | 4313.1097 | 8219.2 | 8.37 | 5732.892 | 7.96 | 5452.0693 | 99361.0898
HARLAN | 90618.14 | 12.28 | 92732.5633 | 4010.2 | 10.48 | 3502.2413 | 1943.3 | 6.14 | 994.3218 | 9.43 | 1527.1099 | 98756.2364
HAYES | 62723.43 | 15.52 | 81122.3028 | 18.2 | 1.1 | 1.6683 | 0 | 0 | 0 | 0 | 0 | 81123.9711
HITCHCOCK | 29252.6 | 16.04 | 39100.9753 | 154.2 | 1.42 | 18.247 | 0 | 0 | 0 | 0 | 0 | 39119.2223
KEARNEY | 186652.9 | 12.8 | 199096.4267 | 4342.9 | 6.73 | 2435.6431 | 21730.3 | 6.59 | 11933.5564 | 6.07 | 10991.9101 | 224457.5363
KEITH | 55159.53 | 14.4 | 66191.436 | 6.4 | 15.09 | 8.048 | 8847.8 | 10.08 | 7432.152 | 13.6 | 10027.5067 | 83659.1427
LINCOLN | 164781.75 | 17.15 | 235500.5844 | 787.6 | 14.73 | 966.779 | 3802.7 | 9.16 | 2902.7277 | 13.26 | 4201.9835 | 243572.0745
NUCKOLLS | 14215.96 | 8.14 | 9643.1595 | 3367.2 | 2.59 | 726.754 | 3999.2 | 1.74 | 579.884 | 2.33 | 776.5113 | 11726.3089
PERKINS | 129725.59 | 15.91 | 171994.5114 | 0 | 0 | 0 | 0 | 0 | 0 | 0 | 0 | 171994.5114
PHELPS | 176174.62 | 12.9 | 189387.7165 | 10050.9 | 7.4 | 6198.055 | 57204.5 | 6.31 | 30080.0329 | 6.66 | 31748.4975 | 257414.3019
RED WILLOW | 41931.27 | 14.12 | 49339.1277 | 2449.8 | 4.75 | 969.7125 | 2175.6 | 7.06 | 1279.978 | 4.28 | 775.964 | 52364.7822
WEBSTER | 46334.29 | 6.41 | 24750.2332 | 4912.5 | 5.13 | 2100.0938 | 1426.6 | 2.41 | 286.5088 | 4.61 | 548.0522 | 27684.888