## EXP
* Yellow-background fields are those that must be populated. Inputs for this spreadsheet are located in worksheet "CntyCIRGIRVOL".
2014 NOTE: The commingled category was eliminated in 2014. However, this summary still includes the fields that have
always existed for any calculations involving the commingled SW or GW categories. These fields are populated with zero
values. Therefore, this spreadsheet retain its flexiiblity.
In 2014 the old input worksheet name was changed from "CIR-VOL" to "CntyCIRGIRVOL."
* County-specific CIR depths and GIR volumes are listed in "CntyCIRGIRVOL."
Other worksheets contain comparisons of reported and calculated irrigation : calculated GIR requirement:
* ALLGW _GIR
* ALL IRR_GIR
* GWEX_ONLY_GIR
Method: CIR was calculated for each county by multiplying the total irrigated acres in each county by the CIR depth.
Then, using the 20'YR' model input volumes in each of the four irrigation categories,
the proportions of irrigation in each category to the total volume of irrigation were calculated.
These proportions were then multiplied by each county's total CIR volume to approximate CIR for each irrigation category.
These volumes were then divided by the appropriate efficiency factors to convert CIR to the gross irrigation requirement (GIR).
'LR', 'MR', 'UR' are the Lower, Middle and Upper Republican NRDs. 'TB' is the Tri-Basin NRD.
An irrigation efficiency of .8 was used for the GWEX (groundwater-exclusive) category, and .75 for river pumpers and small canals.
It was assumed, as with USBR canals, that all SW-irrigated lands (SWEX, SWCO and GWCO) have a Return Flow : Loss ratio of .82.
Therefore, a canal with a return-flow rate of .246 has a loss term of .246/.82=.3, so the irrigation efficiency becomes .7.
Irrigation efficiencies applied to all SW (surface-water) and GWCO (groundwater-commingled) categories are listed below:
Category 9000 is for direct-river pumpers.
| Canal ID | Efficiency
| 800 | 0.7 | To partition amongst the four categories, the total CIR for each county
| 801 | 0.7 | was calculated, then distributed amongst the four categories
| 802 | 0.7 | according to the county volume split amongst the categories for this year.
| 803 | 0.7
| 804 | 0.7
| 805 | 0.7 | GWEX: groundwater-exclusive category.
| 807 | 0.65 | GWCO: groundwater-commingled category.
| 808 | 0.65 | SWEX: surface water-exclusive category.
| 809 | 0.65 | SWCO: surface water-commingled category.
| 810 | 0.69
| 811 | 0.77
| 812 | 0.5122
| 813 | 0.5122
| 814 | 0.5122
| 816 | 0.5122
| 817 | 0.5122
| 818 | 0.5122
| 819 | 0.6341
| 820 | 0.6341
| 821 | 0.6341
| 822 | 0.5122
| 823 | 0.5122
| 824 | 0.5122
| 825 | 0.5122
| 826 | 0.5122
| 9000 | 0.75
* "" contains a summary of CIR and post-mknedat data which is referenced from other sheets.
* Some new, shorter-need field headings were introduced in 2013; this is simply a change in the column names:
W_STA | NWS Weather-Station used for the computations for the specific County
GWEX_A | Groundwater-Exclusive Acreage
GWEX_V | Groundwater-Exclusive Volume, AF
GWCO_A | Groundwater-Commingled Acreage
GWCO_V | Groundwater-Commingled Volume
SWEX_A | Surface Water Exclusive Acreage
Σ_GW_V | Sum Groundwater irrigation County Volumes, AF. Actual 20YY Update summary values.
Σ__V | Sum of ALL, both Groundwater and Surface Water irrigation County Volumes, AF. Actual 20YY Update summary values.
GIRGWEX | Gross Irrigation Requirement (amount of irrigation needed to deliver the CIR to the plant roots, accounts for inefficiencies), GWEX category. Volume in AF.
GIRGWCO | Gross Irrigation Requirement for the GWCO category, AF.
GIRSWEX | Gross Irrigation Requirement for the SWEX category, AF.
GIRSWCO | Gross Irrigation Requirement for the SWCO category, AF.
CIRGWEX | Consumptive Irrigation Requirement, GWEX category, inches.
CIRGWCO | Consumptive Irrigation Requirement, GWCO category, inches.
CIRSWEX | Consumptive Irrigation Requirement, SWEX category, inches.
CIRSWCO | Consumptive Irrigation Requirement, SWCO category, inches.
Σ__V | Sum of ALL actual Update-updated irrigation volumes, sum of all four irrigation categories. Identical to previous identically-named field in this worksheet (Col. 'I').
Σ_GIR V | Sum of ALL empirical-formula (calibrated Hargreaves) Gross Irrigation Requirement volumes, sum the EX and CO GW irrigation categories.

## ALLGW _GIR
GIR is CIR/irrigation efficiency. "ALL GW" includes both GWEX and GWCO categories.
ALL GW
| ALL GW | MODEL | ALL GW
| ACRES | INPUT VOL | GIR | MODEL VOL:GIR*100: | WEIGHTED
ADAMS | 185073.75 | 159789.9 | 322488.1409 | 49.5491 | 9170233.646
BUFFALO | 2639.71 | 6363.88 | 5039.3876 | 126.2828 | 333349.9802
CHASE | 107403.67 | 96336.71 | 164446.97 | 58.5822 | 6291947.0082
CLAY | 63261.76 | 54117.29 | 106147.3659 | 50.9832 | 3225284.9444
DAWSON | 27674.25 | 20553.96 | 55631.2788 | 36.9468 | 1022474.118
DEUEL | 75890.29 | 97628.31 | 128214.9942 | 76.1442 | 5778607.0992
DUNDY | 153599.41 | 132859.45 | 279399.8149 | 47.5517 | 7303917.9131
FRANKLIN | 131184.59 | 115799.82 | 222574.5942 | 52.0274 | 6825195.8243
FRONTIER | 2346.12 | 2758.81 | 3457.0386 | 79.8027 | 187226.702
FURNAS | 101907.09 | 47585.47 | 136944.5642 | 34.748 | 3541065.5421
GOSPER | 92686.19 | 41758.87 | 133458.2367 | 31.2898 | 2900136.1425
HARLAN | 197579.9 | 112210.08 | 296832.2865 | 37.8025 | 7469017.8228
HAYES | 186446.45 | 127396.65 | 304374.4862 | 41.8552 | 7803759.5816
HITCHCOCK | 42215.57 | 40680.31 | 39324.1908 | 103.4486 | 4367140.0157
KEARNEY | 72037.64 | 51984.81 | 73438.3487 | 70.787 | 5099329.0235
KEITH | 49948.69 | 24717.8 | 59614.7158 | 41.4626 | 2071001.618
LINCOLN | 80164.41 | 51730.47 | 86816.7414 | 59.5858 | 4776662.3553
NUCKOLLS | 42402.16 | 35093.35 | 55283.4651 | 63.4789 | 2691643.5855
PERKINS | 40639.29 | 23910.14 | 31037.0309 | 77.0375 | 3130747.644
PHELPS | 2261 | 2273.5 | 1736.9193 | 130.8927 | 295948.3209
RED WILLOW | 23914.89 | 12097.41 | 17261.6954 | 70.0824 | 1676012.8328
WEBSTER | 56414.68 | 25682.28 | 40425.2707 | 63.5303 | 3584039.3481
ALL GW WEIGHTED AVERAGE
|  |  |  | MODEL VOL:GIR*100: | 51.5309
|  |  |  | LR | 45.5363
|  |  |  | MR | 55.0525
|  |  |  | TB | 49.6776
|  |  |  | UR | 55.4518
* 2013 Results :
GW ONLY WEIGHTED AVERAGE
|  |  |  | MODEL VOL:GIR*100: | 53.8639
|  |  |  | LR | 52.4977
|  |  |  | MR | 59.9553
|  |  |  | TB | 48.9411
|  |  |  | UR | 53.443
* 2012 Results :
GW ONLY WEIGHTED AVERAGE
|  |  |  | MODEL VOL:GIR*100: | 57.7665
|  |  |  | LR | 53.0629
|  |  |  | MR | 63.5939
|  |  |  | TB | 57.9374
|  |  |  | UR | 56.8412
* 2011 Results :
WEIGHTED AVERAGE
|  |  |  | MODEL VOL:GIR*100: | 48.3094
|  |  |  | LR | 38.8441
|  |  |  | MR | 47.5284
|  |  |  | TB | 45.9267
|  |  |  | UR | 50.1692

## ALL IRR_GIR
GIR is CIR/irrigation efficiency. "ALL" includes all categories: GWEX, GWCO, SWCO, SWEX.
| ALL | ALL | ALL
| ACRES | model VOL | GIR | MODEL VOL:GIR*100: | WEIGHTED
ADAMS | 185073.75 | 159789.9 | 322488.1409 | 49.5491 | 9170233.646
BUFFALO | 3880.31 | 8269.175 | 7395.893 | 111.8077 | 433848.3892
CHASE | 110601.17 | 101440.283 | 175903.6326 | 57.6681 | 6378159.3491
CLAY | 63316.06 | 54136.01 | 106186.5318 | 50.982 | 3227978.9157
DAWSON | 32949.55 | 20987.653 | 56972.8011 | 36.838 | 1213796.2471
DEUEL | 84694.69 | 111149.435 | 155949.8739 | 71.2725 | 6036405.6125
DUNDY | 157266.61 | 136728.16 | 292107.0263 | 46.8076 | 7361265.6595
FRANKLIN | 131184.59 | 115799.82 | 222574.5942 | 52.0274 | 6825195.8243
FRONTIER | 2346.12 | 2758.81 | 3457.0386 | 79.8027 | 187226.702
FURNAS | 102062.69 | 47800.64 | 137605.0764 | 34.7376 | 3545408.3734
GOSPER | 97877.89 | 42960.895 | 137828.516 | 31.1698 | 3050835.8337
HARLAN | 223221.9 | 120361.394 | 324036.6847 | 37.1444 | 8291437.4589
HAYES | 257638.05 | 154432.267 | 385867.1956 | 40.0221 | 10311223.2872
HITCHCOCK | 60398.27 | 70967.019 | 85051.752 | 83.4398 | 5039620.0837
KEARNEY | 72142.04 | 52036.541 | 73516.3005 | 70.7823 | 5106380.7607
KEITH | 63905.39 | 27884.262 | 68320.1102 | 40.8141 | 2608243.2121
LINCOLN | 98677.41 | 61166.116 | 106950.5759 | 57.191 | 5643460.8773
NUCKOLLS | 53907.26 | 36081.079 | 57060.74 | 63.2328 | 3408704.6646
PERKINS | 40639.29 | 23910.14 | 31037.0309 | 77.0375 | 3130747.644
PHELPS | 2261 | 2273.5 | 1736.9193 | 130.8927 | 295948.3209
RED WILLOW | 25145.39 | 12680.699 | 18149.4717 | 69.8681 | 1756861.7278
WEBSTER | 56804.78 | 25831.363 | 40675.5795 | 63.5058 | 3607434.5076
WEIGHTED AVERAGE
|  |  |  | MODEL VOL:GIR*100: | 50.1717
|  |  |  | LR | 45.2733
|  |  |  | MR | 50.0537
|  |  |  | TB | 49.0662
|  |  |  | UR | 54.6833
* 2013 Results :
WEIGHTED AVERAGE
|  |  |  | MODEL VOL:GIR*100: | 53.1167
|  |  |  | LR | 52.0793
|  |  |  | MR | 57.2459
|  |  |  | TB | 48.8173
|  |  |  | UR | 52.7593
* 2012 Results :
WEIGHTED AVERAGE
|  |  |  | MODEL VOL:GIR*100: | 56.5999
|  |  |  | LR | 52.4564
|  |  |  | MR | 60.3888
|  |  |  | TB | 57.6158
|  |  |  | UR | 56.2663
* 2011 Results :
WEIGHTED AVERAGE
|  |  |  | MODEL VOL:GIR*100: | 46.7079
|  |  |  | LR | 38.2647
|  |  |  | MR | 47.3755
|  |  |  | TB | 44.4195
|  |  |  | UR | 49.8826

## GWEX_ONLY_GIR
* GIR is CIR/irrigation efficiency.
| GWEX | GWEX | GWEX
| ACRES | MODEL VOL | GIR | MODEL VOL:GIR*100: | WEIGHTED
ADAMS | 185073.75 | 159789.9 | 322488.1409 | 49.5491 | 9170233.646
BUFFALO | 2639.71 | 6363.88 | 5039.3876 | 126.2828 | 333349.9802
CHASE | 107403.67 | 96336.71 | 164446.97 | 58.5822 | 6291947.0082
CLAY | 63261.76 | 54117.29 | 106147.3659 | 50.9832 | 3225284.9444
DAWSON | 27674.25 | 20553.96 | 55631.2788 | 36.9468 | 1022474.118
DEUEL | 75890.29 | 97628.31 | 128214.9942 | 76.1442 | 5778607.0992
DUNDY | 153599.41 | 132859.45 | 279399.8149 | 47.5517 | 7303917.9131
FRANKLIN | 131184.59 | 115799.82 | 222574.5942 | 52.0274 | 6825195.8243
FRONTIER | 2346.12 | 2758.81 | 3457.0386 | 79.8027 | 187226.702
FURNAS | 101907.09 | 47585.47 | 136944.5642 | 34.748 | 3541065.5421
GOSPER | 92686.19 | 41758.87 | 133458.2367 | 31.2898 | 2900136.1425
HARLAN | 197579.9 | 112210.08 | 296832.2865 | 37.8025 | 7469017.8228
HAYES | 186446.45 | 127396.65 | 304374.4862 | 41.8552 | 7803759.5816
HITCHCOCK | 42215.57 | 40680.31 | 39324.1908 | 103.4486 | 4367140.0157
KEARNEY | 72037.64 | 51984.81 | 73438.3487 | 70.787 | 5099329.0235
KEITH | 49948.69 | 24717.8 | 59614.7158 | 41.4626 | 2071001.618
LINCOLN | 80164.41 | 51730.47 | 86816.7414 | 59.5858 | 4776662.3553
NUCKOLLS | 42402.16 | 35093.35 | 55283.4651 | 63.4789 | 2691643.5855
PERKINS | 40639.29 | 23910.14 | 31037.0309 | 77.0375 | 3130747.644
PHELPS | 2261 | 2273.5 | 1736.9193 | 130.8927 | 295948.3209
RED WILLOW | 23914.89 | 12097.41 | 17261.6954 | 70.0824 | 1676012.8328
WEBSTER | 56414.68 | 25682.28 | 40425.2707 | 63.5303 | 3584039.3481
WEIGHTED AVERAGE GWEX
|  |  |  | MODEL VOL:GIR*100: | 51.5309
|  |  |  | LR | 45.5363
|  |  |  | MR | 55.0525
|  |  |  | TB | 49.6776
|  |  |  | UR | 55.4518
* 2013 Results :
WEIGHTED AVERAGE
|  |  |  | MODEL VOL:GIR*100: | 54.2048
|  |  |  | LR | 52.7485
|  |  |  | MR | 62.3151
|  |  |  | TB | 48.9865
|  |  |  | UR | 53.7252
* 2012 Results :
WEIGHTED AVERAGE
|  |  |  | MODEL VOL:GIR*100: | 58.1895
|  |  |  | LR | 53.405
|  |  |  | MR | 66.0912
|  |  |  | TB | 58.0271
|  |  |  | UR | 57.1033
* 2011 Results :
WEIGHTED AVERAGE
|  |  |  | MODEL VOL:GIR*100: | 48.6535
|  |  |  | LR | 38.9225
|  |  |  | MR | 47.3766
|  |  |  | TB | 46.888
|  |  |  | UR | 50.1729

## CntyCIRGIRVOL
|  | 1 | 2 | 6 | 3 |  | 4 | 5
County | W_STA | GWEX_A | GWEX_V | SWEX_A | GWCO_A | GWCO_V | Σ_GW_V | Σ__V | GIRGWEX | GIRSWEX | GIRGWCO | GIRSWCO | CIRGWEX | CIRSWEX | CIRGWCO | CIRSWCO | Σ_GIR V
CHASE | Champion | 185073.75 | 159789.9 | 0 | 0 | 0 | 159789.9 | 159789.9 | 322488.1409 | 0 | 0 | 0 | 16.7279 | 0 | 0 | 0 | 322488.1409
DEUEL | Champion | 2639.71 | 6363.88 | 1240.6 | 0 | 0 | 6363.88 | 8269.175 | 5039.3876 | 2356.5053 | 0 | 0 | 18.3271 | 11.675 | 0 | 0 | 7395.893
DUNDY | Champion | 107403.67 | 96336.71 | 3197.5 | 0 | 0 | 96336.71 | 101440.283 | 164446.97 | 11456.6625 | 0 | 0 | 14.6987 | 26.1559 | 0 | 0 | 175903.6326
HAYES | Champion | 63261.76 | 54117.29 | 54.3 | 0 | 0 | 54117.29 | 54136.01 | 106147.3659 | 39.1659 | 0 | 0 | 16.1079 | 6.4916 | 0 | 0 | 106186.5318
HITCHCOCK | Champion | 27674.25 | 20553.96 | 5275.3 | 0 | 0 | 20553.96 | 20987.653 | 55631.2788 | 1341.5223 | 0 | 0 | 19.2981 | 2.1361 | 0 | 0 | 56972.8011
KEITH | Champion | 75890.29 | 97628.31 | 8804.4 | 0 | 0 | 97628.31 | 111149.435 | 128214.9942 | 27734.8797 | 0 | 0 | 16.219 | 19.3619 | 0 | 0 | 155949.8739
LINCOLN | Champion | 153599.41 | 132859.45 | 3667.2 | 0 | 0 | 132859.45 | 136728.16 | 279399.8149 | 12707.2113 | 0 | 0 | 17.4626 | 21.2979 | 0 | 0 | 292107.0263
PERKINS | Champion | 131184.59 | 115799.82 | 0 | 0 | 0 | 115799.82 | 115799.82 | 222574.5942 | 0 | 0 | 0 | 16.2879 | 0 | 0 | 0 | 222574.5942
BUFFALO | Holdrege | 2346.12 | 2758.81 | 0 | 0 | 0 | 2758.81 | 2758.81 | 3457.0386 | 0 | 0 | 0 | 14.1457 | 0 | 0 | 0 | 3457.0386
FRANKLIN | Holdrege | 101907.09 | 47585.47 | 155.6 | 0 | 0 | 47585.47 | 47800.64 | 136944.5642 | 660.5123 | 0 | 0 | 12.9007 | 38.2044 | 0 | 0 | 137605.0764
HARLAN | Holdrege | 92686.19 | 41758.87 | 5191.7 | 0 | 0 | 41758.87 | 42960.895 | 133458.2367 | 4370.2793 | 0 | 0 | 13.823 | 7.1035 | 0 | 0 | 137828.516
KEARNEY | Holdrege | 197579.9 | 112210.08 | 25642 | 0 | 0 | 112210.08 | 120361.394 | 296832.2865 | 27204.3982 | 0 | 0 | 14.4225 | 8.0728 | 0 | 0 | 324036.6847
PHELPS | Holdrege | 186446.45 | 127396.65 | 71191.6 | 0 | 0 | 127396.65 | 154432.267 | 304374.4862 | 81492.7093 | 0 | 0 | 15.672 | 8.7102 | 0 | 0 | 385867.1956
DAWSON | McCook | 42215.57 | 40680.31 | 18182.7 | 0 | 0 | 40680.31 | 70967.019 | 39324.1908 | 45727.5611 | 0 | 0 | 8.9425 | 15.4575 | 0 | 0 | 85051.752
FRONTIER | McCook | 72037.64 | 51984.81 | 104.4 | 0 | 0 | 51984.81 | 52036.541 | 73438.3487 | 77.9518 | 0 | 0 | 9.7867 | 6.72 | 0 | 0 | 73516.3005
FURNAS | McCook | 49948.69 | 24717.8 | 13956.7 | 0 | 0 | 24717.8 | 27884.262 | 59614.7158 | 8705.3944 | 0 | 0 | 11.4578 | 5.253 | 0 | 0 | 68320.1102
GOSPER | McCook | 80164.41 | 51730.47 | 18513 | 0 | 0 | 51730.47 | 61166.116 | 86816.7414 | 20133.8344 | 0 | 0 | 10.3966 | 8.2115 | 0 | 0 | 106950.5759
RED WILLOW | McCook | 42402.16 | 35093.35 | 11505.1 | 0 | 0 | 35093.35 | 36081.079 | 55283.4651 | 1777.2749 | 0 | 0 | 12.5164 | 1.2983 | 0 | 0 | 57060.74
ADAMS | RedCloud | 40639.29 | 23910.14 | 0 | 0 | 0 | 23910.14 | 23910.14 | 31037.0309 | 0 | 0 | 0 | 7.3317 | 0 | 0 | 0 | 31037.0309
CLAY | RedCloud | 2261 | 2273.5 | 0 | 0 | 0 | 2273.5 | 2273.5 | 1736.9193 | 0 | 0 | 0 | 7.3748 | 0 | 0 | 0 | 1736.9193
NUCKOLLS | RedCloud | 23914.89 | 12097.41 | 1230.5 | 0 | 0 | 12097.41 | 12680.699 | 17261.6954 | 887.7763 | 0 | 0 | 6.9293 | 6.4933 | 0 | 0 | 18149.4717
WEBSTER | RedCloud | 56414.68 | 25682.28 | 390.1 | 0 | 0 | 25682.28 | 25831.363 | 40425.2707 | 250.3089 | 0 | 0 | 6.8791 | 5.7749 | 0 | 0 | 40675.5795
Σ |  | 1737691.51 | 1283329.27 | 188302.7 | 0 | 0 | 1283329.27 | 1389445.161 | 2563947.5371 | 246923.9479 | 0 | 0 |  |  |  |  | 2810871.485
* Light yellow are the Update County summary data, which are, or will be stored in "1940-On_CountySummary.xlsx."
These data are inputs used to calculate CIR, and distribute the GIR volumes amongst irrigation categories.
* Darker yellow are the newly calculated CIR depths and GIR volumes, by county, for 2014.