## Exp
This worksheet contains the climate information to be provided to the RRCA for the annual reporting requirements
There are two separate groups of weather station data present within this workbook
First: Four weather stations (Champion, Holdrege, McCook Coop, and Guide Rock) are HPRCC Automated Weather Data Network Stations OR National Weather Service & Cooperative Observer Network Stations (McCook Coop only) used for CIR calculations
These stations contain temperature, precipitation, relative humidity, dew point, solar radiation, wind speed, etc.
Second: The next 18 weather stations are National Weather Service & Cooperative Observer Network stations. The reporting of the data from these stations is required
These stations contain temperature and precipitation data for most, but only precipitation data for some.
NOTE: McCook AWDN Station was taken permanently offline in July of 2019 and Champion Station was retired in 2021. Several of the other 18 reporting stations have a significant amount of missings data in 2022 (likely due to closures).
As such, PRSIM weather data at the Lat/Lon point location of each weather station was acquired as a supplement.
(1-1) Download HPRCC data
Navigate To: https://scacis.rcc-acis.org/
(1A) Click on "Product Selection" select "Single Station Products" to scroll through drop-down menu. From drop-down menu, select "Daily Data Listing".
(1B) Click on "Options Selection" and select "Max Temp", "Min Temp", "Precipitiation", and "Snowfall". The most important variables to report are "Max Temp, Min Temp, and Precipitiation". Some stations may only have precipitation data, that is normal and expected. Select appropriate date range and set output to "CSV".
(1C) Click on "Station/Area Selection". Type in station I.D. (identification number without letters- i.e., Champion Station "a251599": use "251599" as station I.D. in GUI shown in figure 1C). Station I.D.s are provided at the top of each tab in this spread sheet. Hit the "GO" Button then copy and paste those values into "NEClimateData_Year" spreadsheet.
(1-2) NOTE: When searching for station data, if you recieve an error stating that the data does not exist, you can alternatively seach the NEMesonet database here: https://hprcc.unl.edu/awdn/access/index.php
1-2A Select the following attributes: Products (Daily); Networks (NEMesonet); Stations (Type Station Name); Date Range, Units (US System), Format (CSV). Simply copy and paste results into into "NEClimateData_Year" spreadsheet. NOTE: in 2022, records for GuideRock 5E [a257079] and Holdrege 5N [a253929] had to be accessed via https://hprcc.unl.edu/awdn/access/index.php because their records were not avialable via https://scacis.rcc-acis.org/
(2) Acquire PRISM Data at Lat/Lon Point Equivalents of HPRCC Weather Stations
Note: Numerous weather stations have been shut down or are missing data in 2022 and in recent years. This has been a persistent and growing issue. As such, all physical station data (where available) and PRISM weather data (Max Temp, Min Temp, and Precipitation) is now reported to provide the best coverage of available climate data in Nebraska. PRISM data is acquired from the PRISM grid at the Lat/Lon point equivalents of all physical stations outlined in the RRCA reporting procedure.
**2022 Current Option/Practice: Navigate to https://prism.oregonstate.edu/explorer/ and use the GUI therein to acquire daily PRSIM data at the Lat/Lon Point Equivalents of HPRCC Weather Stations (data will be downloaded as a CSV)** Make sure that the "Interpolate grid cell values (see text)" option is left unchecked.
Previous Option: Use Jupyter Notebook Titled: "HPRCC_Gridded_Climate_ALL_Stations.ipynb" Lat/Lon Point Equivalents of HPRCC Weather Station data in the PRSIM grid (see 2022 RRCA Working Folder for copy of Jupyter Notebook). Must change all instances of "year" in script to year of interest/ year you wish to acquire data for (i.e., in script as it is currently written, change all instances of "2022" to "2023" to acquire data for the 2023 RRCA reporting process.
Definitions of Flags Used in Reported Data (Definitions Via http://climod.unl.edu/):
T: Trace amount- Less than 0.01" precipitation; less than 0.1" snowfall; less than 1" snow depth.
S: Subsequent- Indicates the observation is missing, but is included in a subsequent value.
A: Accumulated- Indicates an accumulated value which includes the current day and any immediately preceeding missing days (starting with a day flagged by "S").
M: Indicates missing data.
Period of Record (POR): The beginning and ending dates of observations for a station.
1-1A
1-1B
1-1C
https://hprcc.unl.edu/awdn/access/index.php
1-2A

## Champion
CHAMPION | 5SE | NE | Lat.(deg)= | 40.4 | Long.(deg)=101.72 | Elev.(m)=1029.
a251599
PRISM Data | https://prism.oregonstate.edu/explorer/
Mean dew point
Date | ppt (inches) | tmin (degrees F) | tmean (degrees F) | tmax (degrees F) | tdmean (degrees F)
2022-01-01 | 0.03 | -0.8 | 13.7 | 28.2 | 4.9
2022-01-02 | 0 | -7.4 | 0 | 7.4 | -5.2
2022-01-03 | 0 | -0.6 | 17.7 | 36 | 10.5
2022-01-04 | 0 | 17.6 | 34.1 | 50.6 | 19
2022-01-05 | 0 | 14.8 | 35.5 | 56.2 | 15.7
2022-01-06 | 0.39 | -2.1 | 9.4 | 20.9 | 3
2022-01-07 | 0 | -2.5 | 1.9 | 6.4 | -3.7
2022-01-08 | 0 | 0.8 | 14.3 | 27.8 | 11
2022-01-09 | 0 | 8.3 | 24.8 | 41.2 | 21.5
2022-01-10 | 0 | 5.6 | 22.8 | 40 | 17.2
2022-01-11 | 0 | 17.4 | 34.9 | 52.4 | 19.7
2022-01-12 | 0 | 18.1 | 32.6 | 47 | 18.8
2022-01-13 | 0 | 27.8 | 39.5 | 51.3 | 27
2022-01-14 | 0 | 33.3 | 45.4 | 57.6 | 29.1
2022-01-15 | 0 | 19.1 | 31.9 | 44.7 | 21.6
2022-01-16 | 0 | 20.1 | 29.2 | 38.3 | 18
2022-01-17 | 0 | 23.6 | 37.7 | 51.8 | 21.8
2022-01-18 | 0 | 22.9 | 41.2 | 59.5 | 21.9
2022-01-19 | 0 | 17.9 | 37.7 | 57.6 | 20.6
2022-01-20 | 0 | 3.1 | 10.6 | 18 | 4.8
2022-01-21 | 0 | 0.4 | 14 | 27.6 | 9.3
2022-01-22 | 0 | 12.2 | 27.4 | 42.6 | 26.3
2022-01-23 | 0 | 20 | 35.3 | 50.6 | 21.3
2022-01-24 | 0 | 29.3 | 44.1 | 58.9 | 20.7
2022-01-25 | 0.08 | 22.3 | 35.4 | 48.4 | 21.7
2022-01-26 | 0.01 | 12 | 21.1 | 30.2 | 20
2022-01-27 | 0 | 10.4 | 23.6 | 36.9 | 19.5
2022-01-28 | 0 | 18.2 | 28.1 | 38.1 | 20.6
2022-01-29 | 0 | 18.7 | 33.9 | 49 | 16.4
2022-01-30 | 0 | 17.8 | 38.5 | 59.1 | 12.1
2022-01-31 | 0 | 15.5 | 37.6 | 59.7 | 14.8
2022-02-01 | 0 | 17.5 | 35.9 | 54.4 | 16.6
2022-02-02 | 0 | 10.8 | 22.8 | 34.8 | 8.8
2022-02-03 | 0 | -2.5 | 4.4 | 11.4 | -2
2022-02-04 | 0 | 1.1 | 11.1 | 21.1 | -0.5
2022-02-05 | 0 | 9.9 | 25.2 | 40.6 | 11.9
2022-02-06 | 0 | 14.5 | 33.9 | 53.3 | 19.7
2022-02-07 | 0 | 25.2 | 35.3 | 45.4 | 22.7
2022-02-08 | 0 | 24 | 39.9 | 55.8 | 19.6
2022-02-09 | 0 | 28.4 | 41.1 | 53.8 | 15
2022-02-10 | 0 | 22 | 38.6 | 55.2 | 22.6
2022-02-11 | 0 | 24.2 | 42.1 | 60.1 | 27
2022-02-12 | 0 | 13.4 | 28.7 | 44 | 21.4
2022-02-13 | 0 | 15.9 | 31 | 46.1 | 11.5
2022-02-14 | 0 | 17.4 | 38.7 | 60.1 | 13.8
2022-02-15 | 0 | 17.8 | 36.1 | 54.3 | 18.5
2022-02-16 | 0 | 22.8 | 38.8 | 54.7 | 21
2022-02-17 | 0 | 11.2 | 22.7 | 34.2 | 18.7
2022-02-18 | 0 | 6.2 | 20.7 | 35.2 | 14.1
2022-02-19 | 0 | 19.4 | 37 | 54.6 | 19
2022-02-20 | 0 | 17.8 | 38.7 | 59.5 | 19.1
2022-02-21 | 0 | 26.5 | 45.9 | 65.3 | 15.4
2022-02-22 | 0 | -2.7 | 13.1 | 28.8 | 1.7
2022-02-23 | 0 | -3.9 | 4 | 12 | -9.7
2022-02-24 | 0 | -3.8 | 4.8 | 13.3 | -8.3
2022-02-25 | 0 | -5.6 | 5.9 | 17.5 | -1.2
2022-02-26 | 0 | -6.6 | 14.9 | 36.4 | 3.1
2022-02-27 | 0 | 7.2 | 25.1 | 43 | 6.9
2022-02-28 | 0 | 8.8 | 34.5 | 60.2 | 8.2
2022-03-01 | 0 | 31.4 | 49.1 | 66.8 | 11
2022-03-02 | 0 | 33.6 | 52.5 | 71.3 | 22.6
2022-03-03 | 0 | 29 | 51.5 | 74.1 | 26.8
2022-03-04 | 0 | 19.1 | 29.5 | 39.9 | 26.3
2022-03-05 | 0 | 17.6 | 38.4 | 59.1 | 27.1
2022-03-06 | 0.05 | 15 | 23.6 | 32.2 | 21.3
2022-03-07 | 0.09 | 6.8 | 15 | 23.1 | 15.1
2022-03-08 | 0 | 5.8 | 19.5 | 33.2 | 13.3
2022-03-09 | 0 | 11.3 | 26.4 | 41.5 | 17.3
2022-03-10 | 0.16 | 9.7 | 14.5 | 19.3 | 12.2
2022-03-11 | 0 | 3.3 | 12 | 20.7 | 5.3
2022-03-12 | 0 | 4 | 17.7 | 31.4 | 8.9
2022-03-13 | 0 | 14.7 | 36.4 | 58.2 | 25.1
2022-03-14 | 0 | 27.3 | 46.6 | 66 | 27.9
2022-03-15 | 0 | 23 | 37.6 | 52.3 | 27.1
2022-03-16 | 0 | 26 | 47.9 | 69.8 | 21.1
2022-03-17 | 0.18 | 33.5 | 47.8 | 62 | 33.4
2022-03-18 | 0.13 | 25.1 | 33.6 | 42.2 | 32.2
2022-03-19 | 0 | 25 | 39.9 | 54.8 | 26.3
2022-03-20 | 0 | 29.6 | 46.7 | 63.8 | 23.1
2022-03-21 | 0 | 31.3 | 50.3 | 69.4 | 25.7
2022-03-22 | 0.39 | 30.5 | 35.4 | 40.4 | 29.1
2022-03-23 | 0 | 27.3 | 39.1 | 50.8 | 22
2022-03-24 | 0 | 22.6 | 37.1 | 51.5 | 16.3
2022-03-25 | 0 | 22.5 | 46.4 | 70.3 | 26.4
2022-03-26 | 0 | 31.1 | 43.5 | 55.9 | 26.9
2022-03-27 | 0 | 23.7 | 43.3 | 62.9 | 24.4
2022-03-28 | 0 | 23.3 | 39.8 | 56.4 | 20.7
2022-03-29 | 0 | 27.5 | 49.6 | 71.7 | 33.1
2022-03-30 | 0.12 | 28.2 | 41.3 | 54.5 | 34.3
2022-03-31 | 0.03 | 20.2 | 29.8 | 39.4 | 25.6
2022-04-01 | 0 | 19.7 | 39 | 58.2 | 21.8
2022-04-02 | 0 | 22.8 | 37.8 | 52.7 | 28
2022-04-03 | 0 | 24.1 | 45 | 65.9 | 27.8
2022-04-04 | 0 | 28.4 | 43.7 | 59.1 | 17.3
2022-04-05 | 0 | 30.7 | 48.8 | 66.8 | 25.2
2022-04-06 | 0 | 34.1 | 45 | 55.9 | 16
2022-04-07 | 0 | 34.1 | 41.9 | 49.7 | 17.2
2022-04-08 | 0 | 26.6 | 40 | 53.3 | 15
2022-04-09 | 0 | 26.5 | 42.8 | 59.2 | 10.9
2022-04-10 | 0 | 30.9 | 56 | 81.2 | 23.8
2022-04-11 | 0 | 28.8 | 42.5 | 56.2 | 21.3
2022-04-12 | 0 | 30.8 | 47.8 | 64.7 | 23.8
2022-04-13 | 0 | 15.2 | 41.7 | 68.3 | 17.5
2022-04-14 | 0 | 14.2 | 30.5 | 46.9 | 4.7
2022-04-15 | 0 | 15.1 | 37.5 | 60 | 9.5
2022-04-16 | 0 | 18.2 | 34 | 49.8 | 13.7
2022-04-17 | 0 | 18.3 | 34.8 | 51.2 | 17.1
2022-04-18 | 0 | 25.1 | 46.4 | 67.7 | 20.3
2022-04-19 | 0 | 24.8 | 41.9 | 58.9 | 16.3
2022-04-20 | 0 | 38.5 | 58.9 | 79.4 | 38.3
2022-04-21 | 0 | 33.3 | 52.4 | 71.5 | 24.1
2022-04-22 | 0 | 34.5 | 56.3 | 78 | 45
2022-04-23 | 0.1 | 46.8 | 70.3 | 93.9 | 41.7
2022-04-24 | 0 | 39 | 47.1 | 55.2 | 33.8
2022-04-25 | 0 | 24.6 | 41.4 | 58.2 | 22.8
2022-04-26 | 0 | 26.2 | 43 | 59.9 | 16.8
2022-04-27 | 0 | 30.7 | 54.1 | 77.6 | 21.6
2022-04-28 | 0 | 37.4 | 56.6 | 75.8 | 30.6
2022-04-29 | 0 | 39.5 | 59.6 | 79.7 | 44.4
2022-04-30 | 0.03 | 43.4 | 54.4 | 65.5 | 44.4
2022-05-01 | 0 | 31.6 | 46.5 | 61.4 | 32.8
2022-05-02 | 1.22 | 35.4 | 51.6 | 67.9 | 33.9
2022-05-03 | 0.72 | 30 | 36.1 | 42.2 | 35.7
2022-05-04 | 0 | 31.9 | 42.8 | 53.8 | 40.5
2022-05-05 | 0.05 | 41.2 | 43.2 | 45.3 | 43.4
2022-05-06 | 0 | 37.8 | 50.5 | 63.2 | 44.7
2022-05-07 | 0 | 39.9 | 62.1 | 84.4 | 43.2
2022-05-08 | 0.15 | 47.3 | 66.9 | 86.6 | 50
2022-05-09 | 0 | 47.4 | 62.7 | 78.1 | 47.1
2022-05-10 | 0 | 41.6 | 58.2 | 74.9 | 37.6
2022-05-11 | 0 | 45.3 | 62.2 | 79.2 | 42.6
2022-05-12 | 0 | 55.4 | 75.3 | 95.3 | 51.2
2022-05-13 | 0 | 40.1 | 65.3 | 90.6 | 34.2
2022-05-14 | 0 | 45.8 | 61.3 | 76.8 | 30.9
2022-05-15 | 0 | 44.9 | 62.5 | 80.1 | 38.5
2022-05-16 | 0 | 45.9 | 60.9 | 75.8 | 37.6
2022-05-17 | 0 | 50 | 69.8 | 89.6 | 47.8
2022-05-18 | 0 | 51.1 | 68.6 | 86.1 | 50.6
2022-05-19 | 0 | 53.9 | 70.6 | 87.4 | 45.5
2022-05-20 | 0 | 41.5 | 65.9 | 90.3 | 36.8
2022-05-21 | 0.01 | 39.4 | 45.7 | 52.1 | 31.2
2022-05-22 | 0 | 34.4 | 46 | 57.6 | 26.9
2022-05-23 | 0 | 39.1 | 50.8 | 62.4 | 32.4
2022-05-24 | 0.08 | 40.7 | 47.8 | 54.9 | 42.9
2022-05-25 | 0.07 | 41.9 | 47.7 | 53.6 | 44
2022-05-26 | 0 | 38.4 | 54 | 69.5 | 38.8
2022-05-27 | 0 | 42.7 | 63.1 | 83.4 | 40.4
2022-05-28 | 0 | 49.4 | 71.9 | 94.4 | 41.5
2022-05-29 | 0 | 56.8 | 75.4 | 93.9 | 43.7
2022-05-30 | 0.29 | 51.9 | 68.9 | 85.8 | 46
2022-05-31 | 0.1 | 44.9 | 56.6 | 68.3 | 45.1
2022-06-01 | 0.18 | 47.8 | 59.3 | 70.8 | 46.9
2022-06-02 | 0.1 | 43 | 53.2 | 63.3 | 47.5
2022-06-03 | 0 | 46.3 | 60 | 73.7 | 48.1
2022-06-04 | 0.51 | 49.7 | 63.7 | 77.7 | 54.4
2022-06-05 | 0 | 54.4 | 68.7 | 83 | 57.4
2022-06-06 | 0.34 | 55.6 | 70.6 | 85.7 | 59.2
2022-06-07 | 0.03 | 54.8 | 70.3 | 85.7 | 55.4
2022-06-08 | 0.4 | 51.6 | 65.2 | 78.8 | 57.2
2022-06-09 | 0 | 52.9 | 65.5 | 78.2 | 47.9
2022-06-10 | 0 | 57.3 | 70.7 | 84.1 | 62.3
2022-06-11 | 0 | 60.1 | 73.5 | 86.9 | 58.5
2022-06-12 | 0 | 64.7 | 80.7 | 96.7 | 56.5
2022-06-13 | 0 | 63.3 | 79.2 | 95.1 | 63.6
2022-06-14 | 0 | 61.1 | 82.9 | 104.7 | 44.7
2022-06-15 | 0.04 | 56.2 | 70.2 | 84.1 | 42.2
2022-06-16 | 0 | 55.8 | 71.7 | 87.5 | 40.6
2022-06-17 | 0 | 59.5 | 75.7 | 91.8 | 56.5
2022-06-18 | 0 | 65 | 82.5 | 99.9 | 49.1
2022-06-19 | 0 | 73.2 | 85.8 | 98.5 | 51.5
2022-06-20 | 0 | 69 | 83.5 | 98 | 52.8
2022-06-21 | 0.03 | 60.8 | 79.2 | 97.6 | 46.4
2022-06-22 | 0 | 51.5 | 66 | 80.4 | 39.9
2022-06-23 | 0 | 57.1 | 71.9 | 86.8 | 57
2022-06-24 | 0 | 62.9 | 79.7 | 96.4 | 58.1
2022-06-25 | 0.1 | 62.2 | 78 | 93.8 | 61.2
2022-06-26 | 0 | 52.5 | 64.6 | 76.8 | 50.6
2022-06-27 | 0 | 55.1 | 64.7 | 74.4 | 41.8
2022-06-28 | 0 | 54.1 | 67.7 | 81.2 | 49.7
2022-06-29 | 0 | 57.5 | 76.5 | 95.5 | 47.7
2022-06-30 | 0 | 65.6 | 82.6 | 99.7 | 48.6
2022-07-01 | 0.01 | 60.7 | 77.2 | 93.7 | 54.4
2022-07-02 | 0 | 61.9 | 72.9 | 83.9 | 62
2022-07-03 | 0 | 64.1 | 76.1 | 88.2 | 63.2
2022-07-04 | 0 | 66.4 | 80.1 | 93.7 | 61.8
2022-07-05 | 0 | 66.7 | 83 | 99.3 | 57.9
2022-07-06 | 0.81 | 67 | 83.1 | 99.3 | 63.9
2022-07-07 | 0.19 | 65 | 73.9 | 82.7 | 68.5
2022-07-08 | 0.02 | 62.2 | 75.1 | 88 | 66.2
2022-07-09 | 0 | 64.6 | 78.9 | 93.3 | 65.6
2022-07-10 | 0 | 68.4 | 83.9 | 99.4 | 60.8
2022-07-11 | 0.17 | 69.8 | 87.8 | 105.8 | 59
2022-07-12 | 0 | 58 | 71.5 | 84.9 | 57.1
2022-07-13 | 0 | 60.7 | 75.7 | 90.6 | 57.1
2022-07-14 | 0 | 64 | 81.6 | 99.2 | 57.3
2022-07-15 | 0 | 67.9 | 85.3 | 102.8 | 58.1
2022-07-16 | 0.03 | 69 | 83.2 | 97.4 | 61.7
2022-07-17 | 0 | 63.2 | 79.5 | 95.7 | 64.9
2022-07-18 | 0 | 63.4 | 79.6 | 95.8 | 61
2022-07-19 | 0.47 | 67.3 | 85 | 102.7 | 58.2
2022-07-20 | 0 | 57.6 | 76 | 94.4 | 49.2
2022-07-21 | 0 | 59.8 | 76.9 | 93.9 | 56.6
2022-07-22 | 0.8 | 63.5 | 80.6 | 97.7 | 60.3
2022-07-23 | 0 | 68.2 | 82 | 95.8 | 66.7
2022-07-24 | 0 | 66.2 | 83 | 99.9 | 60.7
2022-07-25 | 0.1 | 61.6 | 74.2 | 86.7 | 61.7
2022-07-26 | 0 | 61.9 | 71.5 | 81.1 | 66.7
2022-07-27 | 0 | 61.5 | 71.3 | 81.1 | 67.6
2022-07-28 | 0.92 | 62.8 | 73.7 | 84.6 | 66.4
2022-07-29 | 0.73 | 62.7 | 70 | 77.4 | 64
2022-07-30 | 0.5 | 60.5 | 67.8 | 75.1 | 64.2
2022-07-31 | 0 | 61 | 70.7 | 80.5 | 65.8
2022-08-01 | 0.03 | 61 | 77 | 93 | 64.2
2022-08-02 | 0 | 61.3 | 77.9 | 94.5 | 62.9
2022-08-03 | 0 | 63.6 | 80.9 | 98.2 | 65.2
2022-08-04 | 0 | 62.9 | 78.6 | 94.2 | 61.2
2022-08-05 | 0 | 64.6 | 78 | 91.5 | 65.4
2022-08-06 | 0 | 66.4 | 81.6 | 96.8 | 67
2022-08-07 | 0.01 | 64.8 | 75 | 85.2 | 69.3
2022-08-08 | 0.24 | 58.3 | 66 | 73.8 | 64.6
2022-08-09 | 0 | 57.4 | 70.8 | 84.2 | 58.4
2022-08-10 | 0 | 57.9 | 75.3 | 92.8 | 63
2022-08-11 | 0 | 58.5 | 75.5 | 92.6 | 58.2
2022-08-12 | 0 | 58.6 | 75.3 | 92.1 | 55.2
2022-08-13 | 0 | 59.1 | 77.4 | 95.7 | 56.6
2022-08-14 | 0 | 61.5 | 78.8 | 96 | 63.4
2022-08-15 | 0.01 | 65.1 | 80.6 | 96.1 | 64.3
2022-08-16 | 0.66 | 64.4 | 76.8 | 89.2 | 66.9
2022-08-17 | 0 | 59.3 | 67 | 74.7 | 63.6
2022-08-18 | 0 | 55 | 66.2 | 77.3 | 61.1
2022-08-19 | 0 | 55.6 | 72.9 | 90.2 | 58.4
2022-08-20 | 0 | 51.8 | 68.1 | 84.3 | 54.9
2022-08-21 | 0 | 52.5 | 67.9 | 83.3 | 56.6
2022-08-22 | 0 | 55.4 | 70.3 | 85.2 | 59.7
2022-08-23 | 0 | 53.7 | 71 | 88.3 | 53.1
2022-08-24 | 0 | 51.5 | 70.4 | 89.3 | 50.4
2022-08-25 | 0 | 51 | 71.3 | 91.7 | 50.3
2022-08-26 | 0 | 53.6 | 72.1 | 90.7 | 50.7
2022-08-27 | 0.04 | 58.5 | 74.3 | 90.2 | 56.1
2022-08-28 | 0 | 59.5 | 75 | 90.5 | 56
2022-08-29 | 0 | 58.3 | 78 | 97.7 | 49.3
2022-08-30 | 0 | 51.5 | 68.6 | 85.7 | 52.1
2022-08-31 | 0 | 51.8 | 70.4 | 88.9 | 53.1
2022-09-01 | 0 | 53.5 | 72.4 | 91.3 | 56.8
2022-09-02 | 0 | 53.3 | 72 | 90.8 | 54.8
2022-09-03 | 0 | 55.4 | 76.7 | 97.9 | 52.1
2022-09-04 | 0 | 50.7 | 68.1 | 85.5 | 49.7
2022-09-05 | 0 | 51 | 69.9 | 88.7 | 48.3
2022-09-06 | 0 | 51.4 | 72.4 | 93.3 | 48
2022-09-07 | 0 | 52.5 | 76.4 | 100.3 | 50.6
2022-09-08 | 0 | 52.3 | 73.8 | 95.2 | 50.2
2022-09-09 | 0 | 53.8 | 77.3 | 100.8 | 43.1
2022-09-10 | 0.06 | 49.8 | 57.1 | 64.3 | 47.6
2022-09-11 | 0.02 | 37.7 | 49.2 | 60.8 | 43.3
2022-09-12 | 0 | 38.2 | 57.6 | 77 | 43.9
2022-09-13 | 0 | 41 | 65.3 | 89.7 | 40.2
2022-09-14 | 0 | 45 | 68.6 | 92.1 | 42.2
2022-09-15 | 0.11 | 56.6 | 71.9 | 87.3 | 53.2
2022-09-16 | 0 | 52.8 | 68.3 | 83.8 | 56.2
2022-09-17 | 0.05 | 53.7 | 69.5 | 85.3 | 55.1
2022-09-18 | 0 | 54.1 | 68.6 | 83 | 51.1
2022-09-19 | 0 | 58.7 | 72.1 | 85.4 | 59.7
2022-09-20 | 0 | 53.6 | 73.7 | 93.9 | 53
2022-09-21 | 0 | 54.9 | 75.4 | 95.9 | 46.1
2022-09-22 | 0.74 | 46.4 | 52.4 | 58.5 | 45.9
2022-09-23 | 0.3 | 45.7 | 49.1 | 52.5 | 47.6
2022-09-24 | 0 | 45.9 | 63.2 | 80.6 | 45.6
2022-09-25 | 0 | 44.1 | 64.2 | 84.2 | 39.4
2022-09-26 | 0 | 41 | 58.7 | 76.3 | 40.6
2022-09-27 | 0 | 40.9 | 61.6 | 82.2 | 43.1
2022-09-28 | 0 | 44.8 | 62.9 | 81 | 41.4
2022-09-29 | 0 | 43.6 | 61.7 | 79.7 | 43.6
2022-09-30 | 0 | 46 | 65.2 | 84.5 | 46.2
2022-10-01 | 0 | 45.6 | 65.9 | 86.1 | 46.7
2022-10-02 | 0 | 46.4 | 64.8 | 83.2 | 49.2
2022-10-03 | 0 | 50.9 | 68 | 85.2 | 42.7
2022-10-04 | 0.05 | 46.5 | 58.8 | 71.2 | 47
2022-10-05 | 0 | 43.4 | 57.7 | 72.1 | 45.8
2022-10-06 | 0 | 41.5 | 57.3 | 73.1 | 41
2022-10-07 | 0 | 38.5 | 55.8 | 73.1 | 39.8
2022-10-08 | 0 | 32.5 | 40 | 47.4 | 34.3
2022-10-09 | 0 | 31.3 | 49.5 | 67.7 | 35.4
2022-10-10 | 0 | 34.1 | 55.1 | 76.1 | 34.1
2022-10-11 | 0 | 36.2 | 58.3 | 80.3 | 34.1
2022-10-12 | 0 | 36.9 | 60.7 | 84.5 | 31.5
2022-10-13 | 0 | 38.2 | 51.9 | 65.6 | 29.4
2022-10-14 | 0 | 39.4 | 51.5 | 63.7 | 26
2022-10-15 | 0 | 37.8 | 57.3 | 76.9 | 28.4
2022-10-16 | 0 | 39 | 55.1 | 71.3 | 36
2022-10-17 | 0 | 25.6 | 43.5 | 61.5 | 28.9
2022-10-18 | 0 | 24.9 | 43.1 | 61.3 | 25
2022-10-19 | 0 | 26.6 | 43.7 | 60.8 | 22.4
2022-10-20 | 0 | 32.8 | 54.6 | 76.5 | 26.2
2022-10-21 | 0 | 37.3 | 59 | 80.6 | 20.1
2022-10-22 | 0 | 35.8 | 57.8 | 79.9 | 21.6
2022-10-23 | 0 | 34.6 | 58.6 | 82.6 | 21.4
2022-10-24 | 0 | 34.1 | 57.9 | 81.6 | 32
2022-10-25 | 0 | 27.9 | 39.8 | 51.7 | 23.7
2022-10-26 | 0 | 29.4 | 45.9 | 62.5 | 24
2022-10-27 | 0 | 35.6 | 49.1 | 62.6 | 27.5
2022-10-28 | 0 | 25.7 | 39.7 | 53.7 | 31.3
2022-10-29 | 0 | 26.4 | 44.5 | 62.6 | 27.6
2022-10-30 | 0 | 27 | 46.8 | 66.6 | 20.8
2022-10-31 | 0 | 27.1 | 45.5 | 63.9 | 19.9
2022-11-01 | 0 | 28.8 | 50.1 | 71.4 | 19
2022-11-02 | 0 | 29.9 | 53.1 | 76.3 | 27.8
2022-11-03 | 0 | 34.7 | 55.1 | 75.5 | 23.2
2022-11-04 | 0.02 | 28.9 | 37.3 | 45.7 | 25.9
2022-11-05 | 0 | 22.7 | 34.6 | 46.5 | 18.8
2022-11-06 | 0 | 25.9 | 47.1 | 68.3 | 25.2
2022-11-07 | 0 | 31 | 41.7 | 52.4 | 16.7
2022-11-08 | 0 | 32.6 | 42.3 | 52 | 26
2022-11-09 | 0 | 33.4 | 54.6 | 75.8 | 48
2022-11-10 | 0 | 23.8 | 37.3 | 50.8 | 29.5
2022-11-11 | 0 | 9.5 | 25.8 | 42 | 15.4
2022-11-12 | 0 | 4.9 | 20.2 | 35.5 | 6.4
2022-11-13 | 0 | 4.2 | 24.9 | 45.6 | 9.8
2022-11-14 | 0 | 12.1 | 27.1 | 42.1 | 13.9
2022-11-15 | 0 | 15.3 | 27.3 | 39.3 | 14.5
2022-11-16 | 0 | 8.7 | 24 | 39.3 | 14.3
2022-11-17 | 0 | 12.7 | 26.7 | 40.7 | 18.1
2022-11-18 | 0 | 2.1 | 16.5 | 30.9 | 10.5
2022-11-19 | 0 | 0.4 | 13.1 | 25.7 | 3.5
2022-11-20 | 0 | 11.8 | 26.1 | 40.5 | 7.2
2022-11-21 | 0 | 16.2 | 35.3 | 54.5 | 6.7
2022-11-22 | 0 | 16.3 | 35.7 | 55.1 | 6.7
2022-11-23 | 0 | 17.8 | 37 | 56.3 | 10.9
2022-11-24 | 0 | 17.2 | 39.2 | 61.2 | 18
2022-11-25 | 0 | 18.7 | 33.5 | 48.3 | 19.7
2022-11-26 | 0 | 20.5 | 39.6 | 58.7 | 15.2
2022-11-27 | 0 | 23.4 | 41.8 | 60.2 | 20.6
2022-11-28 | 0 | 20.7 | 35.4 | 50.1 | 24.5
2022-11-29 | 0.03 | 21.5 | 39.2 | 56.9 | 21.8
2022-11-30 | 0 | 0.3 | 12 | 23.7 | 8.3
2022-12-01 | 0 | 2.1 | 18.4 | 34.7 | 12.4
2022-12-02 | 0 | 13.2 | 34.3 | 55.5 | 21.6
2022-12-03 | 0 | 9.9 | 36 | 62.1 | 16.3
2022-12-04 | 0 | 11.5 | 27.3 | 43.2 | 9.3
2022-12-05 | 0 | 20.1 | 35.8 | 51.4 | 15.4
2022-12-06 | 0 | 15.4 | 27.9 | 40.4 | 17.1
2022-12-07 | 0 | 14.3 | 33.7 | 53.1 | 16.4
2022-12-08 | 0 | 14.2 | 32.3 | 50.5 | 13.1
2022-12-09 | 0 | 16 | 28 | 40 | 22.1
2022-12-10 | 0 | 12 | 30.6 | 49.2 | 12.1
2022-12-11 | 0 | 17.7 | 33.4 | 49.2 | 9.1
2022-12-12 | 0 | 18 | 36.1 | 54.2 | 20.1
2022-12-13 | 0.46 | 26.5 | 37.8 | 49.2 | 34.6
2022-12-14 | 0.12 | 18.1 | 22.3 | 26.6 | 16.5
2022-12-15 | 0 | 18 | 21.2 | 24.4 | 15.2
2022-12-16 | 0 | 17.2 | 21.1 | 25 | 12.1
2022-12-17 | 0 | 12.8 | 19.3 | 25.7 | 9.5
2022-12-18 | 0 | 6.5 | 21 | 35.4 | 10.7
2022-12-19 | 0 | 1.6 | 17 | 32.5 | 8.1
2022-12-20 | 0 | -3.9 | 12.8 | 29.5 | 3.1
2022-12-21 | 0 | -3 | 7.6 | 18.1 | 3.3
2022-12-22 | 0.05 | -15.9 | 8.2 | 32.3 | -5.6
2022-12-23 | 0 | -17 | -11.1 | -5.2 | -19.5
2022-12-24 | 0 | -9.2 | -0.4 | 8.5 | -11.7
2022-12-25 | 0 | 3.9 | 13 | 22.1 | 4.8
2022-12-26 | 0.02 | 21.9 | 34 | 46.1 | 27.7
2022-12-27 | 0 | 19 | 26.7 | 34.4 | 22.5
2022-12-28 | 0 | 26.9 | 44.4 | 61.9 | 28.9
2022-12-29 | 0.59 | 32 | 40.4 | 48.8 | 32.1
2022-12-30 | 0.39 | 14.1 | 24 | 33.9 | 22.7
2022-12-31 | 0 | 13.3 | 21.9 | 30.4 | 18
Sum | 14.96
Used | 0:00 | 0 | Time | Left | 364:15
***Station Shutdown 11/2/2020; No Data Available. Will have to use PRISM data at the (lat/long) point location of Champion 5SE Station 2021- and all future years if necessary.

## GuideRock
GUIDE | ROCK | 3E | NE | Lat.(deg)= | 40.08 | Long.(deg)= | 98.28 | Elev.(m)= | 531
|  | a257079 | [9 empty] | PRISM Climate Data At Station Lat/Long
GUIDE ROCK 3E NE |  |  | https://hprcc.unl.edu/awdn/access/index.php
Units | F | F | in | % | % | F | F | Langley | degrees | mph |  |  | https://prism.oregonstate.edu/explorer/ |  |  |  |  | Mean dew point
TIMESTAMP | AirTempMax2m | AirTempMin2m | PrecipTotal | RelHumMax2m | RelHumMin2m | SoilTempMax10cm | SoilTempMin10cm | SolarTotal | WindDirectionAvg2m | WindSpeedAvg2m | Station Errors |  | Date | ppt (inches) | tmin (degrees F) | tmean (degrees F) | tmax (degrees F) | tdmean (degrees F)
2022-01-01 | 8.04 | -0.04 | 0 | 79.06 | 58.03 | 30.07 | 27.59 | 96.74 | 177.61 | 16.89 |  |  | 2022-01-01 | 0.01 | 3.6 | 13.4 | 23.3 | 8.7
2022-01-02 | 19.36 | -10.7 | 0 | 79.5 | 53.75 | 28.98 | 27.84 | 231.65 | 250.34 | 3.56 |  |  | 2022-01-02 | 0.28 | -7.8 | -1.3 | 5.3 | -6.4
2022-01-03 | 42.31 | 5 | 0.07 | 87.79 | 39.25 | 29.88 | 28.18 | 233.87 | 206.08 | 5.14 |  |  | 2022-01-03 | 0 | -10.3 | 4.7 | 19.6 | 0.5
2022-01-04 | 56.07 | 18.93 | 0 | 76.91 | 27.96 | 30.65 | 29.73 | 227.31 | 247.68 | 10.98 |  |  | 2022-01-04 | 0 | 7.3 | 24.8 | 42.3 | 18.8
2022-01-05 | 17.02 | 6.19 | 0 | 70.28 | 39.42 | 30.67 | 24.93 | 128.11 | 246.76 | 13.07 |  |  | 2022-01-05 | 0 | 9.4 | 32.5 | 55.6 | 16.1
2022-01-06 | 11.14 | 0.3 | 0 | 71.23 | 44.99 | 25.77 | 21.54 | 214.66 | 313.17 | 8.96 |  |  | 2022-01-06 | 0 | 1.5 | 8.8 | 16.2 | -4
2022-01-07 | 19.24 | 4.57 | 0 | 81.75 | 58.04 | 26.6 | 20.93 | 203.05 | 162.77 | 9.63 |  |  | 2022-01-07 | 0 | 0.4 | 5.9 | 11.4 | -4.5
2022-01-08 | 40.59 | 13.23 | 0 | 92.31 | 51.5 | 29.64 | 22.39 | 187.69 | 171.33 | 7.62 |  |  | 2022-01-08 | 0 | 4.6 | 12.2 | 19.7 | 7.7
2022-01-09 | 33.01 | 9.81 | 0 | 75.47 | 29.42 | 29.7 | 24.37 | 234.01 | 245.2 | 6.88 |  |  | 2022-01-09 | 0 | 12.7 | 26.9 | 41.1 | 17.8
2022-01-10 | 50.79 | 15.76 | 0 | 86.15 | 27.72 | 29.89 | 23.79 | 235.96 | 246.39 | 5.75 |  |  | 2022-01-10 | 0 | 9.8 | 21.4 | 33 | 7.6
2022-01-11 | 56.05 | 27.07 | 0 | 73.4 | 20.87 | 30.29 | 27.34 | 218.42 | 268.78 | 5.95 |  |  | 2022-01-11 | 0 | 15.7 | 32.9 | 50.1 | 20
2022-01-12 | 59.02 | 24.64 | 0 | 85.24 | 26.45 | 30.54 | 29.26 | 197.99 | 277.63 | 7.21 |  |  | 2022-01-12 | 0 | 24.1 | 40.1 | 56 | 20.5
2022-01-13 | 59.52 | 28.92 | 0 | 89.11 | 27.22 | 30.79 | 30.58 | 226.84 | 217.6 | 5.58 |  |  | 2022-01-13 | 0 | 26 | 42.5 | 59 | 25.2
2022-01-14 | 47.44 | 19.87 | 0.04 | 93.34 | 52.16 | 30.94 | 30.81 | 51.62 | 243.22 | 13.27 |  |  | 2022-01-14 | 0 | 29.4 | 44.5 | 59.6 | 28.3
2022-01-15 | 23.58 | 11.98 | 0 | 88.68 | 65.78 | 30.96 | 29.8 | 247.09 | 242.69 | 12.73 |  |  | 2022-01-15 | 0.06 | 13.8 | 30.6 | 47.3 | 22.5
2022-01-16 | 52.5 | 12.43 | 0 | 89.52 | 39.32 | 30.65 | 27.86 | 237.89 | 279.42 | 7.67 |  |  | 2022-01-16 | 0 | 11.5 | 17.8 | 24.1 | 10.4
2022-01-17 | 54.7 | 21.29 | 0 | 88.82 | 35.48 | 30.76 | 29.93 | 241.66 | 263.9 | 5.87 |  |  | 2022-01-17 | 0 | 16.5 | 34.6 | 52.7 | 22.5
2022-01-18 | 64.17 | 27.41 | 0 | 81.15 | 20.64 | 30.88 | 30.76 | 218.53 | 228.23 | 8.82 |  |  | 2022-01-18 | 0 | 21.3 | 38.1 | 54.8 | 24.8
2022-01-19 | 30.51 | 4.33 | 0 | 66.49 | 38.72 | 31.15 | 30.92 | 107.34 | 94.13 | 14.03 |  |  | 2022-01-19 | 0 | 19.6 | 41.9 | 64.2 | 22.5
2022-01-20 | 18.61 | -4.72 | 0 | 75.03 | 33.74 | 30.79 | 26.2 | 263.65 | 227.51 | 3.93 |  |  | 2022-01-20 | 0 | -3.5 | 7.7 | 18.9 | -3.7
2022-01-21 | 30.94 | 6.94 | 0 | 69.91 | 33.47 | 29.53 | 24.58 | 177.86 | 183.4 | 8.28 |  |  | 2022-01-21 | 0 | -4.5 | 7.1 | 18.8 | -4.4
2022-01-22 | 48.33 | 16.5 | 0 | 86.98 | 30.89 | 30.4 | 26.82 | 242.33 | 252.91 | 8.08 |  |  | 2022-01-22 | 0 | 7.2 | 19.1 | 31.1 | 6.4
2022-01-23 | 54.46 | 26.83 | 0 | 81.2 | 33.9 | 30.7 | 30.43 | 180.09 | 259.76 | 5.83 |  |  | 2022-01-23 | 0 | 16.9 | 32.8 | 48.6 | 19.6
2022-01-24 | 47.7 | 16.97 | 0 | 68.86 | 46.11 | 30.94 | 30.72 | 161.18 | 189.58 | 9.41 |  |  | 2022-01-24 | 0 | 27.7 | 41.1 | 54.5 | 25.9
2022-01-25 | 21.34 | 12.24 | 0 | 74.14 | 44.49 | 30.96 | 30.92 | 175.03 | 80.89 | 5.5 |  |  | 2022-01-25 | 0 | 12.6 | 30.3 | 48 | 17.5
2022-01-26 | 36.16 | 13.06 | 0 | 79.17 | 38.7 | 30.94 | 30.02 | 263.87 | 207.49 | 9.52 |  |  | 2022-01-26 | 0 | 11.9 | 16.7 | 21.6 | 7.3
2022-01-27 | 45.53 | 15.42 | 0 | 88.55 | 35.72 | 33.74 | 32.36 | 196.21 | 318.97 | 9.28 |  |  | 2022-01-27 | 0 | 13.4 | 24.8 | 36.3 | 14.4
2022-01-28 | 41.7 | 18.91 | 0 | 83.26 | 40.11 | 30.9 | 30.7 | 262.95 | 174.27 | 4.12 |  |  | 2022-01-28 | 0 | 15.9 | 30.3 | 44.6 | 19.3
2022-01-29 | 61.43 | 21.07 | 0 | 81.34 | 10.92 | 30.92 | 30.6 | 290.91 | 290.04 | 8.3 |  |  | 2022-01-29 | 0 | 18.3 | 30.1 | 41.9 | 17.4
2022-01-30 | 50.79 | 17.6 | 0 | 67.97 | 27.11 | 31.91 | 30.96 | 255.75 | 239.35 | 4.87 |  |  | 2022-01-30 | 0 | 20.5 | 41 | 61.6 | 10.7
2022-01-31 | 60.28 | 22.28 | 0 | 80.88 | 19.58 | 35.38 | 31.44 | 255.17 | 223.86 | 4.66 |  |  | 2022-01-31 | 0 | 18 | 34.5 | 51 | 16.8
2022-02-01 | 38.64 | 21.58 | 0 | 56.13 | 35.08 | 35.06 | 32.25 | 197.97 | 143.34 | 15.3 |  |  | 2022-02-01 | 0 | 21.7 | 41.2 | 60.6 | 18.9
2022-02-02 | 20.46 | 9.88 | 0 | 61.94 | 30.53 | 32.65 | 31.33 | 155.11 | 23.27 | 15.7 |  |  | 2022-02-02 | 0 | 15.3 | 26.5 | 37.8 | 7.3
2022-02-03 | 20.46 | 0.57 | 0 | 56.16 | 22.31 | 31.28 | 29.5 | 304.11 | 69.3 | 6.08 |  |  | 2022-02-03 | 0 | 2.5 | 9.1 | 15.7 | -9.3
2022-02-04 | 38.7 | 5.76 | 0 | 75.06 | 31.35 | 30.6 | 27.18 | 302.89 | 229.96 | 5.81 |  |  | 2022-02-04 | 0 | 0.6 | 10.7 | 20.9 | -10.5
2022-02-05 | 55.2 | 15.49 | 0 | 78.27 | 19.38 | 30.69 | 28.15 | 312.44 | 177.95 | 6.02 |  |  | 2022-02-05 | 0 | 6.2 | 22.6 | 39.1 | 6.9
2022-02-06 | 45.52 | 20.89 | 0 | 72.2 | 31.76 | 30.85 | 30.63 | 295.14 | 310.23 | 10.27 |  |  | 2022-02-06 | 0 | 17 | 36.3 | 55.5 | 15.4
2022-02-07 | 59.23 | 23.88 | 0 | 77.76 | 21.65 | 30.88 | 30.78 | 301.53 | 271.52 | 6.66 |  |  | 2022-02-07 | 0 | 23.1 | 34.4 | 45.8 | 18.8
2022-02-08 | 59.36 | 22.84 | 0 | 72.65 | 14.38 | 32.05 | 30.85 | 308.96 | 303.23 | 10.13 |  |  | 2022-02-08 | 0 | 22.9 | 41.1 | 59.3 | 18.6
2022-02-09 | 55.13 | 23.83 | 0 | 60.4 | 22.55 | 36.68 | 31.44 | 301.69 | 279.35 | 8.51 |  |  | 2022-02-09 | 0 | 24.5 | 42.1 | 59.7 | 13.3
2022-02-10 | 59.18 | 20.17 | 0 | 95.65 | 30.02 | 39.78 | 32.43 | 305.48 | 245.56 | 9.33 |  |  | 2022-02-10 | 0 | 21.9 | 38.6 | 55.3 | 19.4
2022-02-11 | 51.24 | 16.29 | 0 | 72.75 | 34.14 | 41.92 | 36.1 | 294.56 | 304.44 | 14.88 |  |  | 2022-02-11 | 0 | 20.4 | 39.8 | 59.2 | 28.6
2022-02-12 | 41.47 | 4.32 | 0 | 79.19 | 26.79 | 35.33 | 32.09 | 309.3 | 263.77 | 5.81 |  |  | 2022-02-12 | 0 | 6.5 | 28.3 | 50 | 14.9
2022-02-13 | 38.77 | 16.65 | 0 | 74.47 | 34.3 | 37.69 | 32.22 | 339.05 | 164.67 | 7.38 |  |  | 2022-02-13 | 0 | 4.5 | 23.1 | 41.8 | 9.3
2022-02-14 | 48.61 | 22.95 | 0 | 63.86 | 24.05 | 40.75 | 32.38 | 347.79 | 128.74 | 6.75 |  |  | 2022-02-14 | 0 | 16.6 | 27.8 | 39 | 12.9
2022-02-15 | 61.21 | 23.65 | 0 | 71.83 | 21.9 | 40.12 | 32.77 | 220.03 | 123.59 | 7.31 |  |  | 2022-02-15 | 0 | 24.3 | 36.6 | 48.9 | 14.6
2022-02-16 | 40.89 | 26.29 | 0 | 65.51 | 37.34 | 39.76 | 35.19 | 315.58 | 29.66 | 17.05 |  |  | 2022-02-16 | 0 | 24.3 | 42.9 | 61.5 | 23.4
2022-02-17 | 31.05 | 15.64 | 0 | 55.38 | 13.24 | 36.52 | 32.79 | 301.36 | 222.81 | 11.7 |  |  | 2022-02-17 | 0 | 19 | 30.2 | 41.3 | 12.1
2022-02-18 | 58.57 | 21.49 | 0 | 70.22 | 20.24 | 40.39 | 31.95 | 353.66 | 218.13 | 10.63 |  |  | 2022-02-18 | 0 | 15.3 | 23.6 | 31.9 | -6.5
2022-02-19 | 44.4 | 15.4 | 0 | 74.29 | 19.27 | 39.52 | 33.08 | 366.61 | 126.37 | 8.64 |  |  | 2022-02-19 | 0 | 18.2 | 38.6 | 58.9 | 17.5
2022-02-20 | 64.65 | 33.51 | 0 | 65.1 | 21.43 | 44.29 | 33.48 | 330.99 | 146.12 | 5.33 |  |  | 2022-02-20 | 0 | 15.6 | 30.1 | 44.6 | 11.7
2022-02-21 | 37.56 | 6.44 | 0 | 85.69 | 51.99 | 39.87 | 33.75 | 222.38 | 199.2 | 13.86 |  |  | 2022-02-21 | 0 | 30.3 | 47.7 | 65 | 22.8
2022-02-22 | 12.87 | 0.57 | 0 | 80.78 | 52.65 | 33.46 | 31.32 | 291.85 | 329.94 | 17.42 |  |  | 2022-02-22 | 0 | 1.9 | 19.2 | 36.4 | 10.2
2022-02-23 | 15.12 | -3.19 | 0 | 69.38 | 38.2 | 31.23 | 29.32 | 386.49 | 119.47 | 10.37 |  |  | 2022-02-23 | 0 | -3 | 5.1 | 13.3 | -6.3
2022-02-24 | 16.39 | 2.19 | 0 | 77.54 | 41.55 | 30.27 | 27.91 | 237.69 | 156.13 | 7.73 |  |  | 2022-02-24 | 0 | -3 | 6.3 | 15.6 | -6.9
2022-02-25 | 30.51 | -4.29 | 0 | 81.4 | 30.22 | 30.51 | 25.43 | 393.27 | 233.83 | 4.34 |  |  | 2022-02-25 | 0 | -3.9 | 6.4 | 16.7 | -2.7
2022-02-26 | 44.76 | 10.87 | 0 | 68.19 | 15.01 | 30.7 | 27.39 | 395.7 | 232.15 | 4.53 |  |  | 2022-02-26 | 0 | -3.8 | 13.7 | 31.2 | 1.3
2022-02-27 | 57.53 | 13.53 | 0 | 60.07 | 9.65 | 34.87 | 31.45 | 412.93 | 246.45 | 8.27 |  |  | 2022-02-27 | 0 | 10.3 | 27.7 | 45 | 2
2022-02-28 | 65.37 | 23.43 | 0 | 47.35 | 12.27 | 31.08 | 30.78 | 338.69 | 263.04 | 5.3 |  |  | 2022-02-28 | 0 | 14 | 36.5 | 58.9 | 3.9
2022-03-01 | 75.02 | 32.02 | 0 | 37.77 | 17.92 | 40.71 | 30.9 | 404.87 | 250.14 | 5.3 |  |  | 2022-03-01 | 0 | 25.3 | 45.5 | 65.7 | 12.1
2022-03-02 | 77.58 | 35.02 | 0 | 62.36 | 17.68 | 48.36 | 35.55 | 407.83 | 177.12 | 6.81 |  |  | 2022-03-02 | 0 | 31.7 | 53.4 | 75.1 | 24.3
2022-03-03 | 55.42 | 27.95 | 0 | 90.1 | 40.34 | 46.6 | 39.4 | 397.34 | 67.39 | 11.41 |  |  | 2022-03-03 | 0 | 31.9 | 54.8 | 77.8 | 29.6
2022-03-04 | 71.94 | 32.86 | 0.05 | 86.06 | 30.94 | 46.94 | 38.98 | 205.15 | 137.19 | 10.66 |  |  | 2022-03-04 | 0 | 28.2 | 41.9 | 55.5 | 28
2022-03-05 | 60.58 | 23.41 | 0.01 | 94.92 | 73.87 | 46.2 | 38.21 | 48.84 | 196.06 | 12.66 |  |  | 2022-03-05 | 0.1 | 34.5 | 53.3 | 72 | 42.8
2022-03-06 | 34.34 | 15.62 | 0 | 89.68 | 48.83 | 39.29 | 33.37 | 366.45 | 249.73 | 10.91 |  |  | 2022-03-06 | 0 | 16.4 | 30.2 | 43.9 | 26.8
2022-03-07 | 36.75 | 11.37 | 0.03 | 90.04 | 34.86 | 39 | 33.73 | 454.05 | 307.8 | 7.38 |  |  | 2022-03-07 | 0.04 | 14.4 | 24.4 | 34.4 | 15.4
2022-03-08 | 47.07 | 13.21 | 0 | 83.58 | 21.87 | 38.66 | 31.95 | 374.76 | 224.29 | 7.37 |  |  | 2022-03-08 | 0 | 11.5 | 24.2 | 37 | 11.9
2022-03-09 | 26.83 | 15.89 | 0 | 87.47 | 45.53 | 35.35 | 32.13 | 151.58 | 88.05 | 10.78 |  |  | 2022-03-09 | 0 | 12.9 | 30.2 | 47.5 | 15.9
2022-03-10 | 21.74 | 11.01 | 0.03 | 87.78 | 57.68 | 33.22 | 31.86 | 384.28 | 104.46 | 6.74 |  |  | 2022-03-10 | 0.12 | 14.7 | 21 | 27.3 | 13.6
2022-03-11 | 30.97 | 4.82 | 0.01 | 88.19 | 51.19 | 32.2 | 31.03 | 463.24 | 269.48 | 8.05 |  |  | 2022-03-11 | 0 | 5.3 | 13.7 | 22.2 | 8.8
2022-03-12 | 45.66 | 6.13 | 0 | 73.97 | 42.87 | 31.35 | 30.88 | 446.87 | 202 | 6.76 |  |  | 2022-03-12 | 0 | 4.5 | 17.8 | 31.1 | 6.7
2022-03-13 | 69.57 | 28.33 | 0 | 81.46 | 17.14 | 45.06 | 34.7 | 472.45 | 184.2 | 8.32 |  |  | 2022-03-13 | 0 | 10.4 | 28.2 | 46.1 | 19.3
2022-03-14 | 51.87 | 32.13 | 0 | 80.47 | 31.93 | 44.19 | 36.7 | 430.9 | 196.09 | 11.29 |  |  | 2022-03-14 | 0 | 27.5 | 48.1 | 68.6 | 25.6
2022-03-15 | 63.1 | 20.68 | 0 | 93.93 | 20.84 | 48.22 | 35.28 | 483.48 | 203.56 | 6.41 |  |  | 2022-03-15 | 0 | 23.4 | 37.8 | 52.2 | 27.5
2022-03-16 | 70.19 | 31.14 | 0 | 84.83 | 19.86 | 49.26 | 40.97 | 417.31 | 187.51 | 8.3 |  |  | 2022-03-16 | 0 | 21.1 | 42.2 | 63.3 | 26.3
2022-03-17 | 54.78 | 31.9 | 0 | 97.05 | 43.03 | 47.37 | 44.03 | 175.26 | 20.93 | 23.51 |  |  | 2022-03-17 | 0 | 29.9 | 50.7 | 71.5 | 31.2
2022-03-18 | 54.34 | 36.48 | 0.08 | 94.9 | 31.62 | 45.54 | 40.28 | 314.89 | 273.43 | 8.92 |  |  | 2022-03-18 | 0.42 | 34.3 | 43.5 | 52.8 | 32.1
2022-03-19 | 65.91 | 25.2 | 0 | 80.71 | 16.8 | 51.04 | 36.52 | 492.83 | 256.78 | 3.51 |  |  | 2022-03-19 | 0 | 26 | 40.2 | 54.4 | 26.3
2022-03-20 | 76.95 | 43.25 | 0 | 68.11 | 14.91 | 53.04 | 41.4 | 437.79 | 167.83 | 11.43 |  |  | 2022-03-20 | 0 | 25.4 | 45.8 | 66.2 | 24.1
2022-03-21 | 63.72 | 39.15 | 0.29 | 92.16 | 25.53 | 53.04 | 48.06 | 244 | 112.8 | 13.52 |  |  | 2022-03-21 | 0 | 42.4 | 59.8 | 77.2 | 28.7
2022-03-22 | 49.24 | 33.03 | 0.52 | 95.45 | 36.93 | 47.37 | 39.69 | 258.11 | 191.1 | 23.91 |  |  | 2022-03-22 | 0.68 | 33.8 | 48.7 | 63.7 | 35.6
2022-03-23 | 40.71 | 29.86 | 0 | 78.37 | 51.98 | 39.13 | 36.1 | 129 | 315.04 | 14.65 |  |  | 2022-03-23 | 0.13 | 31.5 | 40.4 | 49.2 | 26
2022-03-24 | 54.16 | 28.24 | 0 | 82.22 | 39.79 | 45.52 | 34.88 | 272.77 | 266.12 | 6.35 |  |  | 2022-03-24 | 0 | 28.3 | 34.6 | 41 | 25.3
2022-03-25 | 57.25 | 33.67 | 0 | 83.89 | 15.62 | 47.43 | 38.35 | 291.58 | 321.11 | 10.46 |  |  | 2022-03-25 | 0 | 31.5 | 42.9 | 54.2 | 29.3
2022-03-26 | 54.41 | 28.63 | 0 | 69.22 | 22.08 | 50.4 | 36.72 | 502.08 | 101.64 | 7.49 |  |  | 2022-03-26 | 0 | 28.4 | 42.9 | 57.4 | 17.3
2022-03-27 | 49.73 | 27.36 | 0 | 65.81 | 20.26 | 49.66 | 38.37 | 507.94 | 77.07 | 8.47 |  |  | 2022-03-27 | 0 | 29.2 | 41.9 | 54.5 | 17.2
2022-03-28 | 59.45 | 27.12 | 0 | 68.06 | 32.74 | 50.23 | 37.65 | 484.55 | 113.23 | 10.26 |  |  | 2022-03-28 | 0 | 27 | 38.4 | 49.8 | 14.4
2022-03-29 | 84.06 | 39.16 | 0 | 69.47 | 13.02 | 55.69 | 42.1 | 403.03 | 174.54 | 15.65 |  |  | 2022-03-29 | 0 | 28.2 | 43.9 | 59.6 | 27.7
2022-03-30 | 42.67 | 28.08 | 0 | 90.76 | 55.92 | 50.25 | 41.81 | 170.72 | 313.23 | 19.34 |  |  | 2022-03-30 | 0 | 35 | 59.5 | 84 | 35.9
2022-03-31 | 50.88 | 27.54 | 0.01 | 92.46 | 32.17 | 48.61 | 38.93 | 531.83 | 294.51 | 9.21 |  |  | 2022-03-31 | 0.05 | 27.5 | 33.5 | 39.4 | 24.6
2022-04-01 | 61.65 | 27.57 | 0.02 | 86.43 | 29.33 | 47.44 | 37.51 | 254.36 | 154.8 | 8.27 |  |  | 2022-04-01 | 0 | 27.1 | 39.1 | 51.1 | 21.5
2022-04-02 | 62.94 | 30.02 | 0 | 90.14 | 23.52 | 54.34 | 38.62 | 531.62 | 242.25 | 5.47 |  |  | 2022-04-02 | 0 | 27.5 | 44.8 | 62.2 | 31.8
2022-04-03 | 65.1 | 40.35 | 0 | 67.34 | 17.45 | 52.3 | 44.08 | 281.31 | 226.28 | 6.53 |  |  | 2022-04-03 | 0 | 31.1 | 47.1 | 63.1 | 28.3
2022-04-04 | 62.69 | 31.46 | 0 | 87.26 | 22.45 | 56.12 | 42.8 | 551.62 | 122.11 | 7.56 |  |  | 2022-04-04 | 0 | 32.9 | 49.1 | 65.3 | 26.8
2022-04-05 | 65.05 | 44.42 | 0 | 93.87 | 31.24 | 52.75 | 47.26 | 161.77 | 223.11 | 9.82 |  |  | 2022-04-05 | 0 | 31.5 | 47.2 | 62.9 | 27.7
2022-04-06 | 54.95 | 33.66 | 0 | 56.9 | 22.75 | 50.13 | 42.66 | 320.49 | 289.04 | 17.79 |  |  | 2022-04-06 | 0 | 33.9 | 49.2 | 64.4 | 31.2
2022-04-07 | 47.52 | 38.64 | 0 | 82.28 | 30.55 | 47.12 | 43.41 | 285.18 | 299.95 | 21.17 |  |  | 2022-04-07 | 0 | 37.2 | 46.1 | 55.1 | 23.3
2022-04-08 | 55.02 | 31.62 | 0 | 69.8 | 11.63 | 50.9 | 40.5 | 575.97 | 316.3 | 14.51 |  |  | 2022-04-08 | 0 | 31.9 | 39.7 | 47.6 | 23.4
2022-04-09 | 72.97 | 21.94 | 0 | 60.39 | 13.66 | 53.46 | 39.24 | 502.79 | 176.51 | 9.69 |  |  | 2022-04-09 | 0 | 22.4 | 38.8 | 55.1 | 9.6
2022-04-10 | 65.79 | 40.55 | 0 | 65.96 | 12.76 | 56.48 | 45.82 | 537.64 | 258.65 | 13.33 |  |  | 2022-04-10 | 0 | 26.5 | 49.8 | 73.1 | 21.4
2022-04-11 | 64.98 | 35.01 | 0 | 79.1 | 19.81 | 58.06 | 46.47 | 506.17 | 193.37 | 7.19 |  |  | 2022-04-11 | 0 | 36.8 | 51.4 | 65.9 | 25.1
2022-04-12 | 90.45 | 44.94 | 0 | 96.14 | 10.13 | 62.22 | 50.47 | 485.12 | 206.38 | 20.67 |  |  | 2022-04-12 | 0 | 35.8 | 50.4 | 65.1 | 30.5
2022-04-13 | 50.52 | 27.46 | 0 | 42.56 | 14.01 | 55.94 | 48.31 | 558.33 | 293.76 | 15.7 |  |  | 2022-04-13 | 0 | 30.2 | 60.4 | 90.6 | 30.7
2022-04-14 | 59.92 | 24.75 | 0 | 45.53 | 13.3 | 54.79 | 42.96 | 568.4 | 233.19 | 9.92 |  |  | 2022-04-14 | 0 | 24.9 | 37.8 | 50.8 | 4.6
2022-04-15 | 51.35 | 28.18 | 0 | 50.04 | 25.09 | 53.1 | 44.35 | 552.56 | 32.15 | 11.9 |  |  | 2022-04-15 | 0 | 27.1 | 43.6 | 60.1 | 10.1
2022-04-16 | 51.75 | 27.19 | 0 | 57.42 | 19.43 | 53.76 | 43.14 | 576.28 | 47.85 | 9.36 |  |  | 2022-04-16 | 0 | 27.3 | 39.4 | 51.5 | 14.5
2022-04-17 | 59.14 | 37.96 | 0 | 77.08 | 31.63 | 57.33 | 46.85 | 483.72 | 106.3 | 7.46 |  |  | 2022-04-17 | 0 | 27.6 | 39.8 | 52 | 14
2022-04-18 | 56.07 | 34.54 | 0 | 76.29 | 16.38 | 57.74 | 47.23 | 578.08 | 232.15 | 6.21 |  |  | 2022-04-18 | 0 | 36.2 | 47.7 | 59.2 | 28.3
2022-04-19 | 59.52 | 31.19 | 0 | 55.46 | 25.24 | 52.81 | 45.79 | 266.29 | 134.41 | 14.12 |  |  | 2022-04-19 | 0 | 31.2 | 43.8 | 56.4 | 12.2
2022-04-20 | 72.63 | 47.5 | 0.05 | 97.85 | 24 | 58.77 | 49.73 | 381.32 | 190.23 | 9.2 |  |  | 2022-04-20 | 0 | 34.5 | 47 | 59.6 | 28.1
2022-04-21 | 77.88 | 43.5 | 0 | 99.93 | 19.23 | 60.22 | 49.41 | 467.99 | 100.03 | 12.04 |  |  | 2022-04-21 | 0.05 | 43.1 | 57.9 | 72.7 | 41.2
2022-04-22 | 84.81 | 66.63 | 0 | 83.32 | 46.12 | 67.44 | 57.67 | 519.58 | 162.49 | 21.69 |  |  | 2022-04-22 | 0 | 44 | 60.9 | 77.9 | 49.7
2022-04-23 | 75.15 | 46.4 | 0.09 | 89.11 | 23.17 | 67.06 | 59.76 | 618.71 | 227.17 | 20.37 |  |  | 2022-04-23 | 0.1 | 59.6 | 72.2 | 84.8 | 60.9
2022-04-24 | 60.17 | 36.46 | 0 | 70.74 | 31 | 61.3 | 52.99 | 293.66 | 294.14 | 12.77 |  |  | 2022-04-24 | 0 | 41.9 | 58.5 | 75.2 | 34.3
2022-04-25 | 58.6 | 28.33 | 0 | 85.72 | 17.75 | 59.4 | 48.63 | 638.14 | 240.92 | 9.16 |  |  | 2022-04-25 | 0 | 29.5 | 45 | 60.5 | 28.7
2022-04-26 | 71.1 | 27.5 | 0 | 61.16 | 17.42 | 60.94 | 47.52 | 622.02 | 168.69 | 10.54 |  |  | 2022-04-26 | 0 | 27.7 | 43.3 | 58.8 | 17
2022-04-27 | 82.63 | 51.89 | 0 | 70.44 | 30.76 | 64.81 | 53.06 | 527.65 | 173.94 | 12.75 |  |  | 2022-04-27 | 0 | 33.4 | 52.3 | 71.3 | 25
2022-04-28 | 82.4 | 56.44 | 0 | 91.86 | 40.17 | 69.76 | 57.74 | 547.16 | 165.01 | 10.72 |  |  | 2022-04-28 | 0 | 53.2 | 67.9 | 82.6 | 47.5
2022-04-29 | 78.62 | 50.76 | 0.13 | 95.37 | 40.24 | 66.61 | 60.69 | 215 | 160.27 | 13.04 |  |  | 2022-04-29 | 0.05 | 57.4 | 70 | 82.5 | 56.3
2022-04-30 | 60.24 | 41.45 | 0.06 | 91.67 | 44.43 | 59.79 | 53.85 | 170.55 | 291.31 | 18.97 |  |  | 2022-04-30 | 0.13 | 46.9 | 62.6 | 78.4 | 51.4
2022-05-01 | 66.94 | 35.65 | 0.01 | 90.05 | 27.71 | 62.17 | 48.15 | 567.58 | 220.87 | 6.74 |  |  | 2022-05-01 | 0 | 36 | 48.3 | 60.6 | 38.6
2022-05-02 | 50.86 | 36.43 | 1.85 | 96.79 | 72.28 | 57.02 | 45.48 | 20.58 | 67.89 | 15.71 |  |  | 2022-05-02 | 0.07 | 38.5 | 52.9 | 67.3 | 36.8
2022-05-03 | 50.32 | 39.18 | 0 | 92.92 | 61.76 | 54.46 | 44.29 | 147.24 | 116.88 | 7.77 |  |  | 2022-05-03 | 1.8 | 36.4 | 39.8 | 43.1 | 38.2
2022-05-04 | 50.34 | 45.9 | 0.17 | 98.4 | 81.83 | 50.68 | 48.22 | 82.97 | 71.65 | 7.04 |  |  | 2022-05-04 | 0 | 40.7 | 45.7 | 50.7 | 39.1
2022-05-05 | 52.07 | 46.36 | 0.59 | 98.94 | 90.56 | 50.77 | 48.31 | 56.27 | 139.75 | 7.93 |  |  | 2022-05-05 | 0.23 | 45.4 | 48 | 50.5 | 45.5
2022-05-06 | 67.69 | 49.37 | 0 | 99.78 | 61.79 | 60.84 | 49.39 | 222.57 | 201.8 | 5.88 |  |  | 2022-05-06 | 0.57 | 46.1 | 49.2 | 52.2 | 49
2022-05-07 | 76.96 | 51.71 | 0 | 99.29 | 56.64 | 64.51 | 52.48 | 357.99 | 144.06 | 14.21 |  |  | 2022-05-07 | 0 | 50 | 59 | 68 | 52.6
2022-05-08 | 72.05 | 58.12 | 0.12 | 96.96 | 71.77 | 66.29 | 57.92 | 224.11 | 103.79 | 9.34 |  |  | 2022-05-08 | 0.12 | 53.9 | 65.5 | 77.1 | 57.8
2022-05-09 | 87.33 | 68.85 | 0 | 96.16 | 26.59 | 73.4 | 62.11 | 628.57 | 150.04 | 11.57 |  |  | 2022-05-09 | 0 | 57.9 | 65.7 | 73.5 | 64.1
2022-05-10 | 83.68 | 62.06 | 0 | 75.12 | 47.6 | 75.13 | 60.69 | 623.7 | 28.36 | 6.56 |  |  | 2022-05-10 | 0 | 62.5 | 75.1 | 87.7 | 51.2
2022-05-11 | 88.59 | 67.28 | 0 | 95.93 | 40.8 | 77.34 | 65.39 | 487.33 | 152.45 | 12.21 |  |  | 2022-05-11 | 0 | 62.1 | 73.3 | 84.6 | 59.4
2022-05-12 | 88.5 | 63.39 | 0.42 | 86.42 | 50 | 78.06 | 67.78 | 402.97 | 169.62 | 12.74 |  |  | 2022-05-12 | 0 | 68.9 | 78.9 | 88.9 | 64.7
2022-05-13 | 78.19 | 51.82 | 0 | 89.42 | 23.75 | 73.99 | 60.33 | 649.97 | 136.48 | 3.74 |  |  | 2022-05-13 | 0.45 | 51.8 | 70.5 | 89.1 | 58.4
2022-05-14 | 84.33 | 55.4 | 0 | 82.13 | 33.44 | 76.93 | 59.83 | 561.41 | 171.47 | 5.34 |  |  | 2022-05-14 | 0 | 52.2 | 65.4 | 78.6 | 43.7
2022-05-15 | 71.91 | 54.82 | 0.33 | 88.75 | 43.26 | 71.69 | 61.14 | 453.06 | 75.86 | 7.41 |  |  | 2022-05-15 | 0.21 | 54.4 | 69.6 | 84.7 | 54.3
2022-05-16 | 79.59 | 48.65 | 0 | 95.32 | 32.28 | 74.93 | 58.5 | 661.04 | 203.06 | 6.69 |  |  | 2022-05-16 | 0.11 | 48.5 | 60.5 | 72.5 | 50
2022-05-17 | 88.32 | 61.7 | 0 | 89.72 | 38.08 | 78.42 | 62.82 | 559.68 | 166.63 | 8.94 |  |  | 2022-05-17 | 0 | 52.1 | 66 | 79.9 | 50.1
2022-05-18 | 84.45 | 60.31 | 0 | 98.32 | 26.34 | 81.28 | 66.04 | 654.11 | 182.02 | 4.94 |  |  | 2022-05-18 | 0 | 60 | 74.4 | 88.7 | 60.4
2022-05-19 | 88.74 | 56.52 | 0 | 89.29 | 36.59 | 80.24 | 67.55 | 581.24 | 184.66 | 10.38 |  |  | 2022-05-19 | 0 | 61.7 | 73.2 | 84.7 | 55.8
2022-05-20 | 68.99 | 51.31 | 0 | 55.97 | 25.23 | 75.51 | 65.73 | 248.53 | 256.68 | 12.76 |  |  | 2022-05-20 | 0 | 54.4 | 71.9 | 89.5 | 52.1
2022-05-21 | 58.78 | 43.48 | 0 | 66.23 | 29.01 | 66.65 | 60.24 | 272.24 | 231.97 | 8.82 |  |  | 2022-05-21 | 0 | 46.5 | 58.1 | 69.7 | 34.5
2022-05-22 | 67.06 | 33.4 | 0 | 88.46 | 27.13 | 72.88 | 54.61 | 454.24 | 202.37 | 3.56 |  |  | 2022-05-22 | 0 | 33.4 | 46.3 | 59.2 | 30.9
2022-05-23 | 58.98 | 49.53 | 0.18 | 87.25 | 48.44 | 65.98 | 58.8 | 142.22 | 103.61 | 5.5 |  |  | 2022-05-23 | 0 | 42.2 | 54.9 | 67.6 | 35
2022-05-24 | 51.6 | 48.63 | 0.89 | 96.86 | 78.37 | 58.3 | 54.75 | 59.32 | 40.7 | 12.29 |  |  | 2022-05-24 | 0.18 | 49.4 | 54.3 | 59.1 | 43
2022-05-25 | 51.57 | 48.33 | 0.66 | 96.94 | 88.28 | 54.48 | 53.02 | 65.59 | 94.94 | 13.51 |  |  | 2022-05-25 | 1.07 | 48.3 | 50 | 51.8 | 48.2
2022-05-26 | 72.93 | 48.34 | 0.32 | 95.7 | 41.9 | 66.06 | 52.2 | 505.86 | 274.28 | 10.45 |  |  | 2022-05-26 | 0.91 | 48.1 | 50.1 | 52 | 48
2022-05-27 | 84.94 | 49.39 | 0 | 93.46 | 38.76 | 70.92 | 55.13 | 663.62 | 196.56 | 7.39 |  |  | 2022-05-27 | 0 | 48.1 | 60.4 | 72.8 | 48.6
2022-05-28 | 83.61 | 63.59 | 0 | 78.41 | 52.32 | 75.38 | 61.25 | 647.92 | 158.4 | 11.12 |  |  | 2022-05-28 | 0 | 54.6 | 69.9 | 85.2 | 56.4
2022-05-29 | 82.17 | 68.7 | 0 | 83.7 | 47.08 | 72.25 | 66.38 | 315.87 | 157.19 | 9.33 |  |  | 2022-05-29 | 0 | 64.8 | 74.4 | 84.1 | 63.6
2022-05-30 | 85.21 | 60.58 | 0 | 76.68 | 19.35 | 78.33 | 67.64 | 593.44 | 230.42 | 14.95 |  |  | 2022-05-30 | 0 | 69.8 | 76.5 | 83.2 | 63.9
2022-05-31 | 76.05 | 49.86 | 0 | 85.46 | 42.61 | 78.58 | 62.94 | 533.23 | 155.57 | 6.13 |  |  | 2022-05-31 | 0 | 54.4 | 69.9 | 85.5 | 47.7
2022-06-01 | 68.07 | 50.83 | 0 | 89.64 | 36.49 | 73.15 | 63.86 | 298.22 | 175.83 | 6.36 |  |  | 2022-06-01 | 0 | 51 | 63.7 | 76.5 | 50.2
2022-06-02 | 77.76 | 42.66 | 0 | 89.35 | 29.35 | 76.62 | 59.67 | 520.87 | 247.33 | 4.1 |  |  | 2022-06-02 | 0 | 43 | 55.8 | 68.5 | 42.8
2022-06-03 | 80.19 | 51.39 | 0 | 81.56 | 33.2 | 78.93 | 62.94 | 673.72 | 208.5 | 7.23 |  |  | 2022-06-03 | 0 | 49.6 | 63.8 | 78 | 45.7
2022-06-04 | 80.28 | 61.23 | 0.18 | 93.72 | 56.31 | 79.88 | 66.94 | 573.39 | 163.07 | 8.44 |  |  | 2022-06-04 | 0 | 55.4 | 68 | 80.7 | 49.9
2022-06-05 | 80.33 | 60.04 | 0.12 | 99.63 | 53.98 | 76.6 | 67.24 | 228.08 | 131.6 | 5.34 |  |  | 2022-06-05 | 0.17 | 60 | 70.3 | 80.5 | 62.6
2022-06-06 | 83.1 | 60.89 | 0.01 | 98.7 | 48.57 | 80.4 | 66.27 | 528.31 | 194.17 | 4.36 |  |  | 2022-06-06 | 0.13 | 60.2 | 70.5 | 80.8 | 62.4
2022-06-07 | 81.3 | 60.69 | 0.69 | 98.03 | 57.42 | 82.76 | 67.77 | 459.67 | 128.92 | 7.67 |  |  | 2022-06-07 | 0.08 | 61.5 | 72.5 | 83.5 | 62.9
2022-06-08 | 75.13 | 59.49 | 0 | 97.85 | 45.45 | 77.63 | 66.79 | 669.87 | 245.84 | 7.13 |  |  | 2022-06-08 | 0.68 | 58.8 | 70.2 | 81.5 | 62
2022-06-09 | 76.5 | 58.75 | 0 | 82.34 | 45.78 | 74.95 | 64.04 | 330.99 | 181.25 | 6.7 |  |  | 2022-06-09 | 0 | 57.9 | 66.8 | 75.7 | 53.7
2022-06-10 | 83.91 | 60.03 | 0 | 96.5 | 37.48 | 81.52 | 65.64 | 603.7 | 139.93 | 4 |  |  | 2022-06-10 | 0 | 59.8 | 68.3 | 76.8 | 57.8
2022-06-11 | 96.84 | 62.74 | 0 | 93.73 | 39.97 | 85.26 | 68.23 | 579.81 | 174.67 | 7.29 |  |  | 2022-06-11 | 0 | 62.2 | 73.2 | 84.2 | 60.5
2022-06-12 | 90.24 | 66.54 | 0 | 95.21 | 48.89 | 77.62 | 70.85 | 504.7 | 119.65 | 10.48 |  |  | 2022-06-12 | 0 | 65.8 | 81.4 | 97 | 68.7
2022-06-13 | 99.3 | 71.29 | 0 | 86.29 | 27.06 | 83.16 | 73.27 | 367.98 | 173.82 | 12.85 |  |  | 2022-06-13 | 0.17 | 69 | 80.2 | 91.4 | 69.4
2022-06-14 | 88.7 | 73.49 | 0 | 76.7 | 42.91 | 88.3 | 74.44 | 626.85 | 145.03 | 9.81 |  |  | 2022-06-14 | 0 | 76 | 88 | 100 | 61.8
2022-06-15 | 81.43 | 63.19 | 0 | 87.12 | 36.86 | 85.95 | 73.27 | 583.89 | 61.06 | 10.48 |  |  | 2022-06-15 | 0 | 63.2 | 76.3 | 89.4 | 61.6
2022-06-16 | 90.55 | 62.01 | 0 | 91.64 | 49.93 | 87.85 | 70.83 | 636.21 | 117.96 | 7.59 |  |  | 2022-06-16 | 0 | 61.4 | 71.6 | 81.8 | 55.6
2022-06-17 | 97.84 | 67.08 | 0 | 90.68 | 32.78 | 89.26 | 74.43 | 633.03 | 122.07 | 7.59 |  |  | 2022-06-17 | 0 | 65.5 | 78.1 | 90.7 | 65
2022-06-18 | 96.8 | 69.85 | 0 | 88.21 | 27.06 | 88.95 | 75.09 | 657.98 | 143.93 | 9.04 |  |  | 2022-06-18 | 0 | 69.4 | 83.6 | 97.9 | 67.4
2022-06-19 | 95.32 | 74.66 | 0 | 84.83 | 37.79 | 89.31 | 77.09 | 636.29 | 168.07 | 13.41 |  |  | 2022-06-19 | 0 | 72.4 | 84.6 | 96.7 | 65.4
2022-06-20 | 98.74 | 76.33 | 0 | 84.55 | 30.53 | 90.46 | 78.06 | 639.88 | 176.21 | 14.77 |  |  | 2022-06-20 | 0 | 75.9 | 85.6 | 95.4 | 68.2
2022-06-21 | 87.33 | 69.33 | 0 | 65.85 | 32.48 | 89.37 | 77.59 | 337.51 | 228.31 | 7.26 |  |  | 2022-06-21 | 0 | 70.8 | 84.8 | 98.8 | 64.6
2022-06-22 | 85.3 | 66.72 | 0 | 85.32 | 42.18 | 88.66 | 75.88 | 438.16 | 142.16 | 6.17 |  |  | 2022-06-22 | 0 | 66.6 | 77.1 | 87.6 | 57.9
2022-06-23 | 84.78 | 68.2 | 0.07 | 100 | 64.14 | 84.15 | 76.5 | 252.09 | 146.08 | 8.92 |  |  | 2022-06-23 | 0 | 67.8 | 76.7 | 85.5 | 63.2
2022-06-24 | 88.77 | 67.75 | 0.27 | 94.55 | 58.44 | 85.26 | 72.7 | 341.58 | 131.56 | 11.05 |  |  | 2022-06-24 | 0.35 | 67.8 | 76.3 | 84.8 | 68.2
2022-06-25 | 81.57 | 63.01 | 0.01 | 87.19 | 41.36 | 79.47 | 73.58 | 218.55 | 221.37 | 10.1 |  |  | 2022-06-25 | 0 | 68.9 | 78.9 | 88.9 | 69.5
2022-06-26 | 77.81 | 54.32 | 0 | 75.12 | 30.59 | 79.25 | 66.81 | 435.29 | 186.36 | 6.87 |  |  | 2022-06-26 | 0.01 | 54.1 | 67.7 | 81.3 | 55.8
2022-06-27 | 81.88 | 53.83 | 0 | 86.31 | 29.25 | 80.24 | 66.87 | 511.85 | 219.72 | 5.11 |  |  | 2022-06-27 | 0 | 53.8 | 65.7 | 77.7 | 46.7
2022-06-28 | 90.36 | 53.04 | 0 | 87.05 | 29.88 | 84.97 | 66.79 | 677.88 | 206.22 | 7.46 |  |  | 2022-06-28 | 0 | 53.1 | 67.4 | 81.8 | 49.4
2022-06-29 | 94.98 | 61.65 | 0 | 74.91 | 18.98 | 86.56 | 70.95 | 668.27 | 183.19 | 11.33 |  |  | 2022-06-29 | 0 | 58.9 | 74.6 | 90.2 | 54.6
2022-06-30 | 98.28 | 68.94 | 0.64 | 89.13 | 30 | 88.79 | 73.53 | 551.49 | 198.28 | 9.27 |  |  | 2022-06-30 | 0 | 65.2 | 80 | 94.8 | 54.3
2022-07-01 | 80.98 | 67.09 | 0 | 93.93 | 53.39 | 78.31 | 74.44 | 441.98 | 71.39 | 8.85 |  |  | 2022-07-01 | 0.84 | 69.9 | 84.1 | 98.3 | 62.1
2022-07-02 | 83.23 | 65.84 | 0.02 | 97.31 | 55.96 | 83.7 | 70.92 | 317.65 | 91.22 | 5.71 |  |  | 2022-07-02 | 0.16 | 66.2 | 73.3 | 80.3 | 63.1
2022-07-03 | 86.59 | 66.29 | 0 | 100 | 65.77 | 83.66 | 72.18 | 229.39 | 124.68 | 8.82 |  |  | 2022-07-03 | 0 | 66.3 | 74.8 | 83.4 | 67.2
2022-07-04 | 99.61 | 73.72 | 0 | 80.06 | 32.62 | 89.6 | 74.3 | 643.12 | 174.01 | 9.77 |  |  | 2022-07-04 | 0 | 69 | 78 | 86.9 | 72.3
2022-07-05 | 98.91 | 71.2 | 0.45 | 89.93 | 36.65 | 90.5 | 76.24 | 612.24 | 162.83 | 9.24 |  |  | 2022-07-05 | 0 | 72.1 | 85.8 | 99.6 | 66.4
2022-07-06 | 84.81 | 68.54 | 0.62 | 94.6 | 62.95 | 82.45 | 74.46 | 340.22 | 84.96 | 8.66 |  |  | 2022-07-06 | 1.03 | 68.4 | 83.6 | 98.8 | 68
2022-07-07 | 85.62 | 69.44 | 1.49 | 100 | 67.35 | 82.33 | 73.45 | 227.78 | 116.17 | 5.01 |  |  | 2022-07-07 | 1.46 | 69.2 | 77 | 84.8 | 70.2
2022-07-08 | 84.63 | 69.42 | 0 | 97.18 | 60.08 | 85.33 | 72.86 | 636.83 | 195.72 | 6.9 |  |  | 2022-07-08 | 0.17 | 69.1 | 77.6 | 86 | 71.5
2022-07-09 | 85.78 | 66.96 | 0 | 100 | 60.46 | 85.35 | 72.68 | 639.89 | 111.52 | 6.06 |  |  | 2022-07-09 | 0 | 66.7 | 75.8 | 84.9 | 68.4
2022-07-10 | 97.2 | 69.04 | 0 | 88.59 | 45.22 | 88.54 | 72.39 | 645.01 | 183.02 | 8.83 |  |  | 2022-07-10 | 0 | 68.2 | 77.3 | 86.3 | 68.6
2022-07-11 | 84.79 | 66.94 | 0 | 83.53 | 45.1 | 87.73 | 76.33 | 509.6 | 105.54 | 8.66 |  |  | 2022-07-11 | 0 | 71 | 84.2 | 97.3 | 69.3
2022-07-12 | 85.68 | 58.82 | 0 | 94.61 | 37.13 | 88.59 | 72.18 | 654.78 | 205.01 | 3.41 |  |  | 2022-07-12 | 0 | 59.1 | 72 | 84.9 | 61.9
2022-07-13 | 92.77 | 66.4 | 0 | 80.44 | 34.1 | 88.47 | 74.32 | 615.56 | 169.42 | 6.33 |  |  | 2022-07-13 | 0 | 61.5 | 73.7 | 85.9 | 59.6
2022-07-14 | 98.94 | 69.26 | 0 | 70.53 | 31.4 | 89.1 | 75.52 | 612.17 | 159.06 | 8.99 |  |  | 2022-07-14 | 0.02 | 67.3 | 80.2 | 93.1 | 61.6
2022-07-15 | 94.8 | 73.65 | 0 | 87.26 | 41.25 | 90.68 | 76.89 | 569.08 | 132.36 | 5.34 |  |  | 2022-07-15 | 0 | 70 | 84.6 | 99.2 | 61.8
2022-07-16 | 88.66 | 68.58 | 0.04 | 95.08 | 58.09 | 87.69 | 78.71 | 351.23 | 93.68 | 6.53 |  |  | 2022-07-16 | 0 | 74 | 84.6 | 95.3 | 71.4
2022-07-17 | 85.62 | 65.39 | 0.02 | 99.63 | 57.14 | 87.67 | 74.88 | 410.31 | 120.88 | 5.39 |  |  | 2022-07-17 | 0.08 | 65.6 | 77.2 | 88.9 | 71
2022-07-18 | 93.25 | 60.28 | 0 | 100 | 36.43 | 89.47 | 73.62 | 658.22 | 156.63 | 5.3 |  |  | 2022-07-18 | 0 | 60.7 | 73.2 | 85.7 | 68
2022-07-19 | 93.15 | 69.21 | 0 | 79.09 | 32.54 | 90.93 | 76.57 | 582.49 | 171.8 | 6.02 |  |  | 2022-07-19 | 0 | 64 | 78.6 | 93.2 | 65.4
2022-07-20 | 90.14 | 65.64 | 0 | 85.74 | 33.11 | 90.68 | 74.93 | 650 | 192.86 | 5.29 |  |  | 2022-07-20 | 0 | 65.1 | 79.5 | 93.9 | 62
2022-07-21 | 94.33 | 63.23 | 0 | 85.63 | 37.78 | 91.06 | 74.97 | 615.96 | 196.49 | 5.98 |  |  | 2022-07-21 | 0 | 63.4 | 76.7 | 90.1 | 60.3
2022-07-22 | 99.63 | 70.18 | 0 | 82.09 | 31.07 | 88.2 | 77.58 | 405.04 | 175.82 | 6.26 |  |  | 2022-07-22 | 0 | 65.9 | 80.3 | 94.6 | 63.7
2022-07-23 | 102.99 | 73.22 | 0.31 | 83.38 | 26.13 | 91.04 | 77.68 | 538.03 | 180.05 | 8.63 |  |  | 2022-07-23 | 0 | 72.7 | 86 | 99.4 | 66.2
2022-07-24 | 82.27 | 69.28 | 0.14 | 93.78 | 55.36 | 82.9 | 75.97 | 271.17 | 62.86 | 8.12 |  |  | 2022-07-24 | 0.42 | 71.3 | 87 | 102.8 | 66.2
2022-07-25 | 69.15 | 60.78 | 1.14 | 98.77 | 89.53 | 75.34 | 70.02 | 62.25 | 92.94 | 7.31 |  |  | 2022-07-25 | 0.96 | 62.5 | 72.2 | 82 | 65.9
2022-07-26 | 81.3 | 62.98 | 0 | 100 | 68.44 | 79.11 | 67.98 | 439.3 | 109.81 | 4.63 |  |  | 2022-07-26 | 0.21 | 60.9 | 64.7 | 68.4 | 64
2022-07-27 | 84.85 | 64.94 | 0.36 | 99.09 | 50.3 | 83.46 | 70.38 | 609.23 | 149.99 | 3.97 |  |  | 2022-07-27 | 0.32 | 63.7 | 72.2 | 80.7 | 66.9
2022-07-28 | 79.34 | 65.12 | 0.43 | 95.72 | 50.76 | 80.92 | 72.5 | 462.18 | 70.25 | 6.91 |  |  | 2022-07-28 | 0.45 | 66 | 75.7 | 85.3 | 67
2022-07-29 | 77.52 | 59.85 | 0 | 89.35 | 54.7 | 75.81 | 68.5 | 343 | 142.99 | 2.94 |  |  | 2022-07-29 | 0 | 59.6 | 69.6 | 79.5 | 60.4
2022-07-30 | 79.81 | 56.3 | 0 | 95.77 | 50.95 | 79.7 | 65.39 | 637 | 113.3 | 4.62 |  |  | 2022-07-30 | 0 | 56.1 | 66.8 | 77.6 | 59.3
2022-07-31 | 89.8 | 61.99 | 0 | 99.84 | 59.08 | 84.97 | 68 | 598.64 | 185.9 | 3.98 |  |  | 2022-07-31 | 0 | 59.1 | 69.6 | 80.1 | 60.7
2022-08-01 | 92.79 | 69.42 | 0 | 98.9 | 50.75 | 88.65 | 73.22 | 605.9 | 153.51 | 3.83 |  |  | 2022-08-01 | 0 | 62.8 | 76.9 | 90.9 | 70.4
2022-08-02 | 95.85 | 70.92 | 0 | 93.79 | 44.04 | 88.65 | 75.06 | 586.61 | 157.09 | 5.77 |  |  | 2022-08-02 | 0 | 69.1 | 81.3 | 93.4 | 70.4
2022-08-03 | 93.83 | 74.88 | 0 | 82.14 | 38.37 | 90.18 | 77.52 | 585.61 | 112.97 | 8.45 |  |  | 2022-08-03 | 0 | 70.3 | 83.4 | 96.6 | 67.9
2022-08-04 | 89.74 | 66.4 | 0 | 91.88 | 52.06 | 89.26 | 75.83 | 601.18 | 91.31 | 7.31 |  |  | 2022-08-04 | 0.02 | 65.6 | 78.6 | 91.5 | 67.9
2022-08-05 | 94.03 | 69.71 | 0 | 99.72 | 54.53 | 90.18 | 76.41 | 594.78 | 123.78 | 8.44 |  |  | 2022-08-05 | 0 | 67.5 | 78.8 | 90.1 | 67.7
2022-08-06 | 100.9 | 76.05 | 0 | 86.38 | 34.36 | 90.93 | 78.39 | 556.34 | 151.45 | 8.17 |  |  | 2022-08-06 | 0 | 69.7 | 81.7 | 93.8 | 71.1
2022-08-07 | 90.21 | 67.26 | 0 | 86.15 | 46.43 | 89.89 | 79.23 | 515.14 | 172.95 | 8.74 |  |  | 2022-08-07 | 0.01 | 71.9 | 85.2 | 98.5 | 66.8
2022-08-08 | 80.13 | 61.79 | 0.02 | 94.3 | 49.33 | 84.74 | 75.15 | 486.3 | 112.64 | 6.54 |  |  | 2022-08-08 | 0.06 | 62.1 | 76 | 89.8 | 65.5
2022-08-09 | 86.72 | 56.39 | 0.04 | 93.5 | 37.99 | 88 | 70.84 | 551.54 | 102.45 | 3.62 |  |  | 2022-08-09 | 0 | 56.9 | 67.8 | 78.7 | 58.6
2022-08-10 | 91.02 | 61.48 | 0 | 93.31 | 39.73 | 90.61 | 72.9 | 642.03 | 126.98 | 3.61 |  |  | 2022-08-10 | 0 | 57.8 | 72.1 | 86.4 | 60.4
2022-08-11 | 90.3 | 63.72 | 0 | 90.2 | 32.69 | 90.55 | 74.79 | 647.71 | 124.45 | 4.88 |  |  | 2022-08-11 | 0 | 61.5 | 75.9 | 90.2 | 62.3
2022-08-12 | 94.39 | 61.36 | 0 | 82.65 | 23.65 | 89.33 | 72.72 | 634.89 | 169.99 | 6.09 |  |  | 2022-08-12 | 0 | 59.1 | 74.5 | 89.9 | 57.8
2022-08-13 | 96.85 | 71.15 | 0 | 89.66 | 27.85 | 92.62 | 75.97 | 628.88 | 168.67 | 6.16 |  |  | 2022-08-13 | 0 | 60.2 | 76.9 | 93.5 | 57.2
2022-08-14 | 91.56 | 65.93 | 0 | 98.35 | 47.49 | 90.52 | 76.53 | 614.97 | 92.61 | 8.09 |  |  | 2022-08-14 | 0 | 65.2 | 80.1 | 94.9 | 64.2
2022-08-15 | 84.45 | 64.56 | 0.22 | 97.36 | 59.85 | 83.98 | 77.04 | 350.89 | 82.78 | 10.52 |  |  | 2022-08-15 | 0.01 | 65.4 | 77.7 | 90.1 | 65.1
2022-08-16 | 65.71 | 62.49 | 0.36 | 99.98 | 92.44 | 76.41 | 69.19 | 95.55 | 51.68 | 7.2 |  |  | 2022-08-16 | 0.59 | 62.7 | 74 | 85.3 | 65
2022-08-17 | 80.24 | 62.69 | 0 | 98.87 | 46.19 | 79.27 | 66.63 | 528.96 | 88.87 | 4.84 |  |  | 2022-08-17 | 0.04 | 59.8 | 63 | 66.1 | 62.6
2022-08-18 | 87.24 | 58.6 | 0 | 95.69 | 35.5 | 79.35 | 71.69 | 572.16 | 177.02 | 5.26 |  |  | 2022-08-18 | 0 | 57.3 | 69.2 | 81 | 59.2
2022-08-19 | 83.86 | 63.1 | 0.01 | 95.22 | 39.95 | 82.72 | 70.27 | 427.83 | 214.63 | 3.97 |  |  | 2022-08-19 | 0.01 | 58.2 | 72.9 | 87.7 | 59
2022-08-20 | 80.15 | 59.31 | 0 | 94.01 | 47.99 | 83.75 | 68.32 | 584.7 | 216.52 | 6.03 |  |  | 2022-08-20 | 0.05 | 58.3 | 71.3 | 84.3 | 60.2
2022-08-21 | 83.5 | 56.3 | 0 | 94.59 | 40.21 | 84.63 | 67.96 | 549.74 | 141.9 | 3.64 |  |  | 2022-08-21 | 0 | 55.6 | 67.6 | 79.5 | 58.3
2022-08-22 | 84.87 | 56.64 | 0 | 98.75 | 35.15 | 86.02 | 68.41 | 615.58 | 129.09 | 3.2 |  |  | 2022-08-22 | 0 | 56.2 | 69.9 | 83.5 | 58.2
2022-08-23 | 87.31 | 59.14 | 0 | 91.32 | 36.24 | 86.72 | 69.78 | 592.87 | 144.58 | 3.7 |  |  | 2022-08-23 | 0 | 58.7 | 72.1 | 85.5 | 58
2022-08-24 | 90.54 | 62.42 | 0 | 86.3 | 34.02 | 87.6 | 71.26 | 580.94 | 131.95 | 3.98 |  |  | 2022-08-24 | 0 | 60.6 | 74.2 | 87.8 | 58.4
2022-08-25 | 92.46 | 64.96 | 0 | 82.09 | 32.19 | 87.28 | 72.59 | 515.04 | 87.64 | 5.11 |  |  | 2022-08-25 | 0 | 60.6 | 75.3 | 90 | 59
2022-08-26 | 96.15 | 64.47 | 0 | 99.75 | 23.74 | 87.64 | 73.49 | 522.76 | 143.7 | 7.12 |  |  | 2022-08-26 | 0 | 62.4 | 77 | 91.5 | 61.5
2022-08-27 | 80.85 | 68.86 | 0.07 | 90.92 | 51.53 | 79.97 | 72.21 | 148.26 | 165.08 | 7.04 |  |  | 2022-08-27 | 0 | 64 | 78.9 | 93.9 | 59.5
2022-08-28 | 99.25 | 64.76 | 0 | 99.21 | 25.72 | 86.41 | 69.13 | 558.87 | 178.67 | 6.45 |  |  | 2022-08-28 | 0.16 | 64.2 | 71.6 | 79.1 | 64.2
2022-08-29 | 86.86 | 64.24 | 0 | 84.37 | 28.85 | 81.25 | 73.38 | 384.31 | 43.23 | 9.54 |  |  | 2022-08-29 | 0 | 63.8 | 80.3 | 96.8 | 64.9
2022-08-30 | 89.22 | 57.34 | 0 | 87.2 | 24.78 | 81.49 | 71.3 | 565.32 | 59.76 | 4.59 |  |  | 2022-08-30 | 0 | 56.3 | 71.1 | 86 | 57.6
2022-08-31 | 95.38 | 60.01 | 0 | 79.99 | 26.26 | 87.15 | 70.12 | 554.09 | 161.98 | 5.46 |  |  | 2022-08-31 | 0 | 57.1 | 72.6 | 88.1 | 53.2
2022-09-01 | 91.44 | 67.35 | 0.05 | 84.59 | 33.9 | 85.5 | 73.56 | 484.81 | 162.47 | 5.6 |  |  | 2022-09-01 | 0.06 | 59.8 | 77.6 | 95.4 | 59.2
2022-09-02 | 92.97 | 62.6 | 0 | 95.09 | 36.79 | 85.55 | 71.73 | 465.61 | 144.72 | 4.8 |  |  | 2022-09-02 | 0 | 62.3 | 77 | 91.6 | 60.4
2022-09-03 | 82.6 | 59.11 | 0 | 72.95 | 22.5 | 83.52 | 72.64 | 541.66 | 21.99 | 10.34 |  |  | 2022-09-03 | 0 | 62.5 | 78 | 93.6 | 63
2022-09-04 | 83.07 | 46.6 | 0 | 95.33 | 24.82 | 83.35 | 66.43 | 548.87 | 146.57 | 3.93 |  |  | 2022-09-04 | 0 | 46.8 | 64.9 | 83 | 47.4
2022-09-05 | 87.82 | 56.71 | 0 | 100 | 33.04 | 84.27 | 69.13 | 484.62 | 124.6 | 4.4 |  |  | 2022-09-05 | 0 | 46.8 | 65.2 | 83.5 | 52.4
2022-09-06 | 97.07 | 61.74 | 0 | 97.74 | 25.88 | 86.05 | 70.88 | 488.53 | 145.82 | 5.71 |  |  | 2022-09-06 | 0 | 59.4 | 73.7 | 88 | 60.4
2022-09-07 | 90.52 | 62.51 | 0 | 95.11 | 37.77 | 84.9 | 71.8 | 471.63 | 118.84 | 6.39 |  |  | 2022-09-07 | 0 | 61.1 | 78.9 | 96.8 | 61.6
2022-09-08 | 93.79 | 63.55 | 0 | 85.4 | 29.52 | 83.64 | 71.31 | 442.26 | 169.4 | 8.43 |  |  | 2022-09-08 | 0 | 62.2 | 76.5 | 90.8 | 61.8
2022-09-09 | 79.9 | 59.56 | 0 | 79.9 | 44 | 81.19 | 70.9 | 439.61 | 56.65 | 11.43 |  |  | 2022-09-09 | 0 | 60.2 | 76.9 | 93.7 | 56.6
2022-09-10 | 62.56 | 49.08 | 0.25 | 95.61 | 64.01 | 72.77 | 61.75 | 101.26 | 172.99 | 8.62 |  |  | 2022-09-10 | 0.21 | 53.4 | 67 | 80.7 | 54.2
2022-09-11 | 76.06 | 45.43 | 0 | 96.69 | 30.28 | 74.89 | 56.75 | 490.93 | 253.29 | 4.67 |  |  | 2022-09-11 | 0.09 | 45 | 53.7 | 62.4 | 50.2
2022-09-12 | 86.05 | 52.59 | 0 | 74.81 | 26.4 | 79.41 | 59.7 | 506.34 | 203 | 3.78 |  |  | 2022-09-12 | 0 | 45.4 | 60.9 | 76.4 | 45.7
2022-09-13 | 92.55 | 53.85 | 0 | 87.31 | 24.19 | 79.54 | 63.97 | 440.44 | 132.31 | 4.77 |  |  | 2022-09-13 | 0 | 51.8 | 69 | 86.3 | 51
2022-09-14 | 91.06 | 61.72 | 0 | 77.38 | 30.21 | 78.91 | 67.21 | 363.88 | 144.37 | 8.68 |  |  | 2022-09-14 | 0 | 53.3 | 72.8 | 92.4 | 55.1
2022-09-15 | 90.54 | 65.05 | 0.05 | 77.37 | 32.16 | 81.37 | 69.13 | 444.4 | 154.09 | 11.81 |  |  | 2022-09-15 | 0 | 62.4 | 76.9 | 91.4 | 56.5
2022-09-16 | 86.16 | 63.73 | 0.06 | 97.92 | 38.49 | 82.04 | 69.53 | 469.72 | 157.4 | 5.4 |  |  | 2022-09-16 | 0.1 | 63.6 | 77 | 90.3 | 58.6
2022-09-17 | 87.12 | 64.38 | 0.37 | 93.95 | 49.5 | 78.4 | 68.72 | 382.35 | 163.68 | 6.73 |  |  | 2022-09-17 | 0.47 | 63.8 | 75.1 | 86.5 | 61.8
2022-09-18 | 89.78 | 64.36 | 0 | 98.03 | 42.92 | 84.07 | 67.21 | 472.12 | 130.81 | 5.37 |  |  | 2022-09-18 | 0 | 64.3 | 76 | 87.7 | 65.1
2022-09-19 | 97.48 | 64.53 | 0 | 99.9 | 25.54 | 84.15 | 69.66 | 442.93 | 137.99 | 6.59 |  |  | 2022-09-19 | 0 | 64.3 | 77.1 | 90 | 65.1
2022-09-20 | 100.13 | 69.87 | 0.12 | 71.26 | 26.23 | 85.91 | 71.01 | 451.21 | 177.47 | 6.72 |  |  | 2022-09-20 | 0 | 65.5 | 81.6 | 97.7 | 61.2
2022-09-21 | 70.41 | 52.79 | 0.83 | 91.98 | 46.17 | 75.6 | 60.33 | 55.29 | 73.51 | 11.24 |  |  | 2022-09-21 | 0.13 | 65.4 | 82.7 | 100 | 61.8
2022-09-22 | 57.52 | 52.68 | 0.03 | 89.92 | 58.88 | 60.31 | 58.28 | 101.54 | 102.65 | 5.47 |  |  | 2022-09-22 | 0.83 | 52.8 | 60.1 | 67.5 | 49.8
2022-09-23 | 73.54 | 52.56 | 0.01 | 96.59 | 52.28 | 66.97 | 57.63 | 264.69 | 179.95 | 5.36 |  |  | 2022-09-23 | 0.03 | 52.4 | 54.9 | 57.5 | 47
2022-09-24 | 87.76 | 51.83 | 0 | 98.59 | 19.42 | 71.46 | 62.84 | 470.16 | 298.74 | 5.95 |  |  | 2022-09-24 | 0 | 52.6 | 63 | 73.4 | 54.1
2022-09-25 | 77.29 | 52.9 | 0 | 77.98 | 25.55 | 72.01 | 57.6 | 444.38 | 331.04 | 8.23 |  |  | 2022-09-25 | 0 | 53 | 70.1 | 87.2 | 48.4
2022-09-26 | 76.03 | 40.98 | 0 | 89.86 | 25.01 | 72.64 | 55.62 | 437.48 | 202.06 | 2.74 |  |  | 2022-09-26 | 0 | 42.4 | 59.9 | 77.4 | 41.4
2022-09-27 | 83.11 | 51.98 | 0 | 77.2 | 23.8 | 69.59 | 62.82 | 514.84 | 59.76 | 5.98 |  |  | 2022-09-27 | 0 | 41.1 | 58.8 | 76.5 | 40.8
2022-09-28 | 75.41 | 47.18 | 0 | 81.91 | 26.79 | 68.33 | 63.29 | 457.27 | 90.25 | 8.21 |  |  | 2022-09-28 | 0 | 48.9 | 65.8 | 82.7 | 44.8
2022-09-29 | 77.25 | 44.04 | 0 | 77.1 | 34.54 | 70.88 | 56.77 | 415.45 | 130.72 | 7.66 |  |  | 2022-09-29 | 0 | 44.3 | 59.5 | 74.7 | 39.2
2022-09-30 | 81.57 | 52.43 | 0 | 69.08 | 34.49 | 72.46 | 58.87 | 414.04 | 141.31 | 9.33 |  |  | 2022-09-30 | 0 | 44 | 60.7 | 77.5 | 44.3
2022-10-01 | 82.36 | 50.18 | 0 | 79.37 | 26.71 | 73.13 | 59.88 | 410.21 | 126.7 | 7.17 |  |  | 2022-10-01 | 0 | 51.1 | 66.4 | 81.8 | 47.1
2022-10-02 | 80.78 | 47.55 | 0 | 79.95 | 20.4 | 72.32 | 58.6 | 418.65 | 121.99 | 6.05 |  |  | 2022-10-02 | 0 | 48.8 | 65.6 | 82.5 | 43.9
2022-10-03 | 82.78 | 49.6 | 0 | 71.15 | 21.21 | 71.94 | 58.12 | 405.02 | 128.2 | 6.68 |  |  | 2022-10-03 | 0 | 47.4 | 64.2 | 81 | 40.9
2022-10-04 | 68.85 | 49.24 | 0.01 | 90.26 | 39.47 | 64.31 | 59.94 | 147.16 | 154.18 | 3.32 |  |  | 2022-10-04 | 0 | 49.3 | 66.2 | 83 | 41.8
2022-10-05 | 74.57 | 48.99 | 0 | 97.05 | 38.05 | 69.53 | 56.37 | 373.61 | 311.75 | 5.97 |  |  | 2022-10-05 | 0.02 | 48.7 | 59.3 | 69.9 | 48.4
2022-10-06 | 71.58 | 45.18 | 0 | 93.82 | 45.14 | 68.63 | 57 | 389.98 | 143.86 | 8.89 |  |  | 2022-10-06 | 0 | 45.8 | 60.5 | 75.1 | 48
2022-10-07 | 51.21 | 41.67 | 0.09 | 91.32 | 49.34 | 60.69 | 53.98 | 166.69 | 218.12 | 6.37 |  |  | 2022-10-07 | 0.05 | 42.7 | 57.6 | 72.4 | 41.6
2022-10-08 | 66.09 | 36.72 | 0 | 97.03 | 39.1 | 64.15 | 49.19 | 404.67 | 227.54 | 4.46 |  |  | 2022-10-08 | 0.09 | 38.4 | 44.9 | 51.3 | 35.7
2022-10-09 | 76.15 | 41.13 | 0 | 92.37 | 23.2 | 67.19 | 51.17 | 399.65 | 275.08 | 3.89 |  |  | 2022-10-09 | 0 | 36.6 | 51.4 | 66.2 | 39.1
2022-10-10 | 77.36 | 40.17 | 0 | 87.12 | 25.47 | 67.73 | 52.65 | 398.46 | 204.1 | 4.73 |  |  | 2022-10-10 | 0 | 40.7 | 58.5 | 76.3 | 39.4
2022-10-11 | 82.72 | 56.61 | 0.03 | 95.81 | 34.89 | 70.11 | 58.3 | 359.34 | 206.27 | 10.36 |  |  | 2022-10-11 | 0 | 39.6 | 58.6 | 77.6 | 46
2022-10-12 | 66.83 | 38.37 | 0 | 78.3 | 29.7 | 63.1 | 54.32 | 314.86 | 299.33 | 9.67 |  |  | 2022-10-12 | 0.06 | 43.5 | 63.2 | 82.8 | 49.7
2022-10-13 | 64.31 | 35.56 | 0 | 75.12 | 11.72 | 60.48 | 49.46 | 390.07 | 289.6 | 12.28 |  |  | 2022-10-13 | 0 | 37 | 52.4 | 67.8 | 30.2
2022-10-14 | 75.18 | 36.09 | 0 | 67.43 | 18.8 | 60.69 | 48.7 | 264.38 | 241.33 | 9.13 |  |  | 2022-10-14 | 0 | 35.9 | 50.2 | 64.6 | 20.1
2022-10-15 | 71.51 | 35.4 | 0 | 84.09 | 31.24 | 60.69 | 49.8 | 231.67 | 294.67 | 5.65 |  |  | 2022-10-15 | 0 | 35.4 | 55.5 | 75.6 | 32
2022-10-16 | 60.82 | 38.39 | 0 | 92.23 | 25.82 | 60.31 | 51.87 | 294.65 | 328.15 | 8.15 |  |  | 2022-10-16 | 0 | 36 | 54.1 | 72.1 | 39.3
2022-10-17 | 51.19 | 29.19 | 0 | 69.51 | 20.98 | 56.53 | 46.63 | 351 | 266.36 | 7.36 |  |  | 2022-10-17 | 0 | 30.3 | 45.8 | 61.4 | 28.6
2022-10-18 | 46.98 | 23.11 | 0 | 56.15 | 13.22 | 54.66 | 43.11 | 378.14 | 157.82 | 5.44 |  |  | 2022-10-18 | 0 | 23.7 | 37.7 | 51.8 | 14
2022-10-19 | 67.5 | 23.34 | 0 | 60.26 | 20.69 | 57.42 | 41.7 | 358.07 | 178.65 | 2.76 |  |  | 2022-10-19 | 0 | 22.8 | 35.1 | 47.4 | 6.3
2022-10-20 | 77.16 | 35.35 | 0 | 81.56 | 17.94 | 61.47 | 46.24 | 353.89 | 241.16 | 6.08 |  |  | 2022-10-20 | 0 | 23.2 | 45.5 | 67.8 | 24.2
2022-10-21 | 81.93 | 42.96 | 0 | 53.68 | 13.52 | 63.95 | 49.33 | 345.61 | 211.25 | 3.72 |  |  | 2022-10-21 | 0 | 36 | 56.7 | 77.3 | 31.5
2022-10-22 | 82.38 | 38.57 | 0 | 72.27 | 18.7 | 64.26 | 50.18 | 355.59 | 122.65 | 5.1 |  |  | 2022-10-22 | 0 | 38.7 | 60.5 | 82.3 | 29.1
2022-10-23 | 88.36 | 57.15 | 0 | 69.95 | 19.34 | 66.4 | 54.46 | 275.69 | 170.18 | 14.74 |  |  | 2022-10-23 | 0 | 38.5 | 60.5 | 82.6 | 40
2022-10-24 | 57.02 | 40.53 | 0 | 64.06 | 26.46 | 63.18 | 53.24 | 189.66 | 312.01 | 9.62 |  |  | 2022-10-24 | 0 | 49 | 67.9 | 86.9 | 47.7
2022-10-25 | 63.23 | 27.88 | 0 | 87.87 | 21.99 | 58.69 | 46.62 | 332.79 | 254.81 | 5.92 |  |  | 2022-10-25 | 0 | 29.7 | 43.6 | 57.4 | 27.4
2022-10-26 | 54.57 | 29.86 | 0 | 77.67 | 31.82 | 52.29 | 47.12 | 99.21 | 174.86 | 6.45 |  |  | 2022-10-26 | 0 | 28.2 | 46 | 63.7 | 25.4
2022-10-27 | 61.41 | 46.33 | 0.2 | 99.09 | 39.28 | 54.54 | 49.28 | 120.34 | 115.02 | 7.82 |  |  | 2022-10-27 | 0 | 30.5 | 43.1 | 55.7 | 33
2022-10-28 | 62.19 | 44.87 | 0 | 98.75 | 51.42 | 59.63 | 50.18 | 273.42 | 79.18 | 2.31 |  |  | 2022-10-28 | 0.36 | 45.9 | 53.7 | 61.6 | 42.5
2022-10-29 | 68.18 | 39.6 | 0 | 96.77 | 34.53 | 59.36 | 45.82 | 309.91 | 136.21 | 2.7 |  |  | 2022-10-29 | 0 | 39.1 | 50.8 | 62.6 | 43.2
2022-10-30 | 55.58 | 41.23 | 0 | 77.93 | 42.27 | 54.52 | 50.81 | 158.79 | 326.75 | 5.7 |  |  | 2022-10-30 | 0 | 38.8 | 53.6 | 68.4 | 39.3
2022-10-31 | 71.87 | 34.66 | 0 | 87.11 | 19.01 | 58.64 | 44.74 | 299.05 | 227.35 | 6.13 |  |  | 2022-10-31 | 0 | 35.7 | 48.5 | 61.4 | 36.7
2022-11-01 | 66.38 | 49.29 | 0 | 67.68 | 38.27 | 59.79 | 56.39 | 319.06 | 169.54 | 11.52 |  |  | 2022-11-01 | 0 | 34.5 | 53.2 | 71.8 | 30.7
2022-11-02 | 77.88 | 56.28 | 0 | 85.98 | 30.84 | 62.6 | 53.33 | 261.69 | 168.83 | 16.93 |  |  | 2022-11-02 | 0 | 42.1 | 60 | 77.8 | 42.4
2022-11-03 | 72.32 | 41.14 | 0 | 92.75 | 52.72 | 62.44 | 55.47 | 195.26 | 173.32 | 13.21 |  |  | 2022-11-03 | 0 | 56.1 | 67 | 77.9 | 50.5
2022-11-04 | 43.92 | 33.46 | 0.2 | 90.54 | 65.16 | 54.7 | 44.91 | 196.74 | 222.04 | 11.43 |  |  | 2022-11-04 | 0.34 | 35.3 | 53.7 | 72.2 | 42
2022-11-05 | 64.81 | 24.17 | 0 | 92.26 | 24.86 | 51.46 | 39.47 | 290.58 | 230.23 | 9.28 |  |  | 2022-11-05 | 0 | 25 | 34.5 | 43.9 | 28.4
2022-11-06 | 59.25 | 38.95 | 0 | 77.17 | 15.88 | 54.14 | 44.38 | 285.53 | 128.7 | 7.95 |  |  | 2022-11-06 | 0 | 24.6 | 44.6 | 64.7 | 31.5
2022-11-07 | 56.44 | 32.7 | 0 | 58.04 | 17.36 | 50.77 | 42.46 | 228.59 | 93.52 | 9.89 |  |  | 2022-11-07 | 0 | 34.6 | 47 | 59.5 | 19.5
2022-11-08 | 68.58 | 47.55 | 0 | 89.1 | 43.48 | 56.64 | 46.65 | 57.04 | 151.58 | 14.25 |  |  | 2022-11-08 | 0 | 32.8 | 44.7 | 56.6 | 21.4
2022-11-09 | 74.73 | 64.22 | 0 | 89.02 | 59.96 | 63.23 | 56.86 | 104.02 | 177.05 | 19.14 |  |  | 2022-11-09 | 0 | 51.1 | 59.8 | 68.5 | 58.1
2022-11-10 | 66.97 | 24.13 | 0 | 88.34 | 45.1 | 60.51 | 47.17 | 284.62 | 308.23 | 14.39 |  |  | 2022-11-10 | 0 | 38.5 | 56.6 | 74.7 | 57.7
2022-11-11 | 34.3 | 14.36 | 0 | 73.5 | 39.29 | 46.02 | 38.53 | 286.13 | 330.65 | 9.94 |  |  | 2022-11-11 | 0 | 16.5 | 31.5 | 46.5 | 20.8
2022-11-12 | 33.31 | 8.06 | 0 | 89.95 | 35.37 | 42.04 | 33.26 | 265.17 | 198.5 | 4.47 |  |  | 2022-11-12 | 0 | 8.8 | 21.7 | 34.6 | 8.3
2022-11-13 | 43.74 | 13.12 | 0 | 87.57 | 40.43 | 41.38 | 32.11 | 243.03 | 126.72 | 9.5 |  |  | 2022-11-13 | 0 | 12.6 | 23 | 33.5 | 10.2
2022-11-14 | 34.09 | 21.06 | 0 | 80.06 | 48.26 | 39.85 | 35.74 | 126.34 | 213.5 | 8.57 |  |  | 2022-11-14 | 0 | 15.5 | 29.7 | 43.9 | 19.4
2022-11-15 | 38.28 | 14.36 | 0 | 87.5 | 33.87 | 41.07 | 33.21 | 229.94 | 290.77 | 8.16 |  |  | 2022-11-15 | 0 | 14.8 | 23.7 | 32.6 | 15
2022-11-16 | 32.79 | 10.54 | 0 | 83.85 | 39.51 | 38.55 | 31.75 | 272.51 | 284.64 | 8.26 |  |  | 2022-11-16 | 0 | 12.5 | 25.5 | 38.5 | 15.2
2022-11-17 | 34.79 | 14.5 | 0 | 78.32 | 34.54 | 39.65 | 34.02 | 172.03 | 309.84 | 9.7 |  |  | 2022-11-17 | 0 | 10.6 | 21.8 | 33 | 12.2
2022-11-18 | 26.8 | 4.73 | 0 | 77.41 | 33.76 | 34.59 | 28.38 | 269.27 | 285 | 9.38 |  |  | 2022-11-18 | 0 | 6.9 | 20.9 | 34.9 | 9.2
2022-11-19 | 33.15 | 13.75 | 0 | 68.17 | 34.98 | 34.92 | 27.5 | 263.5 | 254.2 | 8.32 |  |  | 2022-11-19 | 0 | 5.5 | 16.3 | 27.1 | 2.1
2022-11-20 | 50.92 | 17.65 | 0 | 69.63 | 19.41 | 38.35 | 27.79 | 264.02 | 213.97 | 5.23 |  |  | 2022-11-20 | 0 | 14 | 23.6 | 33.3 | 7.7
2022-11-21 | 56.93 | 17.38 | 0 | 64.07 | 13.59 | 41.47 | 29.89 | 259.77 | 170.79 | 3.85 |  |  | 2022-11-21 | 0 | 17.3 | 34.4 | 51.5 | 9.8
2022-11-22 | 62.26 | 15.98 | 0 | 69.29 | 18.58 | 42.93 | 30.92 | 251.11 | 167.33 | 3.34 |  |  | 2022-11-22 | 0 | 17.1 | 37 | 56.9 | 9.4
2022-11-23 | 51.75 | 24.91 | 0 | 99.34 | 44.14 | 43.16 | 33.85 | 219.95 | 114.53 | 3.67 |  |  | 2022-11-23 | 0 | 16.8 | 39.5 | 62.1 | 18
2022-11-24 | 51.42 | 28.58 | 0 | 99.83 | 43.67 | 43.45 | 35.73 | 244.71 | 287.3 | 8.83 |  |  | 2022-11-24 | 0 | 24.7 | 38.6 | 52.4 | 31.3
2022-11-25 | 55.29 | 19.51 | 0 | 88.38 | 21.81 | 43.54 | 33.21 | 247.27 | 237.89 | 5.82 |  |  | 2022-11-25 | 0 | 19.4 | 35.4 | 51.4 | 26.6
2022-11-26 | 56.8 | 26.08 | 0 | 78.47 | 23.26 | 43.59 | 34.5 | 150.68 | 172.47 | 7.03 |  |  | 2022-11-26 | 0 | 19.4 | 37.4 | 55.3 | 17.6
2022-11-27 | 43.52 | 25.47 | 0 | 78.22 | 36.98 | 43.43 | 37.63 | 166.14 | 269.5 | 8.69 |  |  | 2022-11-27 | 0 | 27.1 | 42.1 | 57 | 24.2
2022-11-28 | 53.76 | 25.23 | 0 | 83.26 | 42.01 | 43.03 | 33.67 | 219.15 | 142.95 | 6.4 |  |  | 2022-11-28 | 0 | 24.7 | 34.2 | 43.8 | 20.1
2022-11-29 | 39.47 | 12.27 | 0 | 91.54 | 55.07 | 40.06 | 32.41 | 75.56 | 207.1 | 15.39 |  |  | 2022-11-29 | 0 | 24.8 | 39.3 | 53.9 | 28.3
2022-11-30 | 34.3 | 7.65 | 0 | 81.7 | 29.9 | 35.55 | 27.34 | 241.53 | 231.48 | 5.3 |  |  | 2022-11-30 | 0 | 8.3 | 19.3 | 30.3 | 12.9
2022-12-01 | 52.92 | 26.69 | 0 | 68.4 | 29.58 | 39.85 | 30.67 | 234.46 | 172.37 | 13.48 |  |  | 2022-12-01 | 0 | 8.3 | 21.4 | 34.6 | 9.7
2022-12-02 | 64.99 | 19.11 | 0 | 71.55 | 22.1 | 45.14 | 35.98 | 225.7 | 246.46 | 13.31 |  |  | 2022-12-02 | 0 | 29.5 | 41.2 | 52.9 | 22.1
2022-12-03 | 36.59 | 4.24 | 0 | 80.05 | 37.07 | 36.18 | 28.49 | 157.25 | 231.46 | 6.21 |  |  | 2022-12-03 | 0 | 5.9 | 35.7 | 65.4 | 16.9
2022-12-04 | 47.93 | 20.3 | 0 | 67 | 23.11 | 38.44 | 29.73 | 183.31 | 177.19 | 3.21 |  |  | 2022-12-04 | 0 | 4.4 | 20.5 | 36.7 | 9.8
2022-12-05 | 44.56 | 21.45 | 0 | 76.67 | 39.04 | 39.02 | 31.42 | 202.56 | 99.33 | 8 |  |  | 2022-12-05 | 0 | 19.5 | 33.7 | 47.9 | 14.3
2022-12-06 | 43.34 | 13.95 | 0 | 88.35 | 39.5 | 38.26 | 30.51 | 197.75 | 179.81 | 4.06 |  |  | 2022-12-06 | 0 | 18.5 | 31.7 | 44.8 | 18.2
2022-12-07 | 49.3 | 18.99 | 0 | 84.91 | 31.11 | 38.95 | 30.4 | 222.25 | 119.91 | 6.38 |  |  | 2022-12-07 | 0 | 14.3 | 28.8 | 43.3 | 18
2022-12-08 | 32.43 | 18.57 | 0 | 99.45 | 79.53 | 35.02 | 31.8 | 20.42 | 140.65 | 5.61 |  |  | 2022-12-08 | 0 | 17.9 | 33.5 | 49 | 17.4
2022-12-09 | 42.94 | 24.42 | 0 | 99.17 | 62.72 | 39.54 | 31.8 | 212.27 | 213.29 | 5.31 |  |  | 2022-12-09 | 0.01 | 22.9 | 27.8 | 32.7 | 26.4
2022-12-10 | 48.79 | 23.29 | 0 | 99.38 | 33.91 | 40.87 | 34.36 | 222.72 | 182.84 | 5.05 |  |  | 2022-12-10 | 0 | 25.6 | 34.2 | 42.7 | 28.4
2022-12-11 | 49.73 | 17.42 | 0 | 96.11 | 39.16 | 38.93 | 29.7 | 219.48 | 122.7 | 7.81 |  |  | 2022-12-11 | 0 | 17.4 | 33.1 | 48.9 | 21.4
2022-12-12 | 47.98 | 34.32 | 0.23 | 99.96 | 97.44 | 42.84 | 36.34 | 20.29 | 137.97 | 12.92 |  |  | 2022-12-12 | 0 | 19.1 | 34.3 | 49.6 | 28.2
2022-12-13 | 48.18 | 27.59 | 0.24 | 99.59 | 53.22 | 45 | 37.17 | 190.74 | 168.19 | 16.89 |  |  | 2022-12-13 | 0.52 | 39.8 | 43.9 | 48 | 44.7
2022-12-14 | 31.32 | 25.66 | 0 | 75.34 | 65.21 | 36.79 | 33.91 | 89.27 | 281.88 | 15.57 |  |  | 2022-12-14 | 0 | 26.7 | 37.7 | 48.6 | 27.6
2022-12-15 | 30.34 | 21.27 | 0 | 79.13 | 50.99 | 33.8 | 30.34 | 200.39 | 297.15 | 18.22 |  |  | 2022-12-15 | 0 | 23.1 | 27.4 | 31.8 | 19.4
2022-12-16 | 28.69 | 19.99 | 0 | 74.53 | 47.6 | 31.01 | 27.23 | 162.1 | 297.27 | 16.37 |  |  | 2022-12-16 | 0 | 20.9 | 25.8 | 30.7 | 12.8
2022-12-17 | 36.28 | 11.79 | 0 | 83.52 | 43.69 | 30.45 | 24.31 | 213.21 | 261.69 | 7.9 |  |  | 2022-12-17 | 0 | 12.4 | 20.8 | 29.2 | 11.1
2022-12-18 | 41.05 | 11.26 | 0 | 89.99 | 38.15 | 30.29 | 23.77 | 205.15 | 105.71 | 5.66 |  |  | 2022-12-18 | 0 | 12.4 | 24.4 | 36.4 | 12.6
2022-12-19 | 35.4 | 5.43 | 0 | 93.66 | 72.68 | 30.16 | 26.82 | 38.51 | 214.08 | 8.37 |  |  | 2022-12-19 | 0 | 10.7 | 25.9 | 41.1 | 16.9
2022-12-20 | 15.64 | 2.03 | 0 | 80.06 | 51.63 | 25.92 | 20.55 | 201.87 | 133.69 | 6.78 |  |  | 2022-12-20 | 0 | 2.1 | 18.2 | 34.4 | 10
2022-12-21 | 24.93 | -4.59 | 0 | 96.56 | 75.79 | 25.47 | 21.22 | 27.36 | 161.9 | 9.95 |  |  | 2022-12-21 | 0 | 1.9 | 8.9 | 15.9 | 0.2
2022-12-22 | -4.74 | -14.12 | 0 | 77.33 | 56.28 | 23.25 | 24.79 | 204.47 | 313.67 | 18.68 |  |  | 2022-12-22 | 0.08 | -11.8 | 6.6 | 25.1 | 4
2022-12-23 | 9.21 | -8.07 | 0 | 64.04 | 50.4 | 24.04 | 22.66 | 230.11 | 294.6 | 13.07 |  |  | 2022-12-23 | 0 | -14.1 | -9 | -3.9 | -18
2022-12-24 | 17.31 | -0.65 | 0 | 67.21 | 42.86 | 25.52 | 26.64 | 185.39 | 241.61 | 5.02 |  |  | 2022-12-24 | 0 | -7.8 | 0.9 | 9.6 | -10.2
2022-12-25 | 30.96 | 1.27 | 0 | 91.73 | 60.02 | 26.82 | 24.24 | 111.15 | 172.12 | 6.06 |  |  | 2022-12-25 | 0 | 1.1 | 9.5 | 17.8 | -1.9
2022-12-26 | 36.7 | 8.58 | 0 | 87.91 | 57.68 | 27.5 | 26.35 | 223.44 | 271.79 | 10.77 |  |  | 2022-12-26 | 0 | 1.4 | 18.9 | 36.4 | 16.2
2022-12-27 | 43.5 | 17.22 | 0 | 75.95 | 56.16 | 29.52 | 26.17 | 179 | 175.47 | 10.17 |  |  | 2022-12-27 | 0 | 8.2 | 14 | 19.9 | 6.4
2022-12-28 | 50.66 | 30.99 | 0 | 81.15 | 44.95 | 31.87 | 30.19 | 153.69 | 180.59 | 7.75 |  |  | 2022-12-28 | 0 | 18.5 | 31 | 43.5 | 24.2
2022-12-29 | 47.82 | 27.39 | 0 | 97.82 | 59.07 | 32.54 | 31.49 | 127.54 | 326.45 | 9.28 |  |  | 2022-12-29 | 0 | 31.1 | 40.3 | 49.4 | 30
2022-12-30 | 48.09 | 22.26 | 0 | 98.19 | 54.42 | 32.66 | 31.56 | 208.65 | 200.88 | 5.62 |  |  | 2022-12-30 | 0.11 | 22.7 | 34 | 45.2 | 29.7
2022-12-31 | 50.17 | 26.83 | 0 | 96.09 | 51.47 | 33.26 | 32.01 | 208.46 | 178.91 | 5.88 |  |  | 2022-12-31 | 0 | 23.4 | 35.2 | 47 | 28.8
Sum |  |  | 17.53 | [10 empty] | 20.16

## Holdrege
HOLDREGE | 5N | NE | Lat.(deg)= | 40.5 | Long.(deg)= | 99.37 | Elev.(m)= | 708
|  | a253929 | [9 empty] | PRISM Climate Data At Station Lat/Long
HOLDREGE 5N NE |  | https://hprcc.unl.edu/awdn/access/index.php
Units | F | F | in | % | % | F | F | Langley | degrees | mph |  |  | https://prism.oregonstate.edu/explorer/ |  |  |  |  | Mean dew point
TIMESTAMP | AirTempMax2m | AirTempMin2m | PrecipTotal | RelHumMax2m | RelHumMin2m | SoilTempMax10cm | SoilTempMin10cm | SolarTotal | WindDirectionAvg2m | WindSpeedAvg2m | Station Errors |  | Date | ppt (inches) | tmin (degrees F) | tmean (degrees F) | tmax (degrees F) | tdmean (degrees F)
2022-01-01 | 4.6 | -6.21 | 0 | 77.11 | 59.84 | 31.89 | 30.18 | 132.28 | 158.05 | 15.02 |  |  | 2022-01-01 | 0.1 | 0.4 | 11.3 | 22.3 | 5.7
2022-01-02 | 29.98 | -7.67 | 0.01 | 78.35 | 54.82 | 30.49 | 28.99 | 223.99 | 247.56 | 5.45 |  |  | 2022-01-02 | 0.05 | -7.6 | -1.2 | 5.1 | -7.1
2022-01-03 | 43.45 | 15.03 | 0.01 | 79.48 | 46.5 | 31.06 | 29.55 | 211.07 | 212.67 | 7.81 |  |  | 2022-01-03 | 0 | -6.9 | 11.5 | 30 | 8
2022-01-04 | 55.81 | 15.94 | 0 | 80.34 | 24.14 | 31.32 | 30.79 | 213.38 | 267.43 | 13.58 |  |  | 2022-01-04 | 0 | 15.3 | 29.7 | 44.1 | 20.3
2022-01-05 | 14.65 | 3.33 | 0 | 76.94 | 43.9 | 31.37 | 28.9 | 61.26 | 228.5 | 12.69 |  |  | 2022-01-05 | 0 | 6.7 | 31.3 | 56 | 14.2
2022-01-06 | 7.59 | -3.21 | 0 | 72.41 | 56.75 | 28.87 | 27.57 | 211.78 | 293.57 | 9.31 |  |  | 2022-01-06 | 0.07 | -1.5 | 4.5 | 10.5 | -4.7
2022-01-07 | 17.82 | 3.25 | 0 | 81.5 | 63.64 | 28.78 | 26.91 | 195.19 | 171.3 | 12.02 |  |  | 2022-01-07 | 0 | -2.8 | 2.7 | 8.1 | -4.9
2022-01-08 | 41.99 | 13.37 | 0 | 86.36 | 50.69 | 30.34 | 27.18 | 155.77 | 197.47 | 9.87 |  |  | 2022-01-08 | 0 | 3.7 | 11.1 | 18.5 | 7.7
2022-01-09 | 31.73 | 5.88 | 0 | 79.59 | 41.61 | 30.47 | 27.91 | 219.54 | 246.17 | 7.95 |  |  | 2022-01-09 | 0 | 10.3 | 26.6 | 42.8 | 16.9
2022-01-10 | 48.33 | 15.8 | 0 | 82.41 | 31.71 | 30.69 | 28.02 | 230.75 | 247.52 | 5.84 |  |  | 2022-01-10 | 0 | 6.4 | 19.5 | 32.5 | 11
2022-01-11 | 55.36 | 22.96 | 0 | 77.91 | 19.64 | 31.03 | 30.31 | 199.39 | 266.43 | 7.8 |  |  | 2022-01-11 | 0 | 16.6 | 32.6 | 48.6 | 20.2
2022-01-12 | 57.51 | 26.8 | 0 | 73.1 | 24.4 | 31.23 | 30.94 | 211.24 | 273.98 | 8.01 |  |  | 2022-01-12 | 0 | 23 | 39.3 | 55.5 | 19.2
2022-01-13 | 58.57 | 33.69 | 0 | 77.2 | 32.38 | 31.44 | 31.23 | 191.55 | 260.44 | 6.72 |  |  | 2022-01-13 | 0 | 28.5 | 43.1 | 57.7 | 24.8
2022-01-14 | 43.05 | 18.93 | 0.05 | 85.61 | 58.6 | 31.69 | 31.42 | 54.69 | 278.45 | 17.29 |  |  | 2022-01-14 | 0 | 34.3 | 46.6 | 58.9 | 29.2
2022-01-15 | 29.53 | 9.63 | 0 | 80.64 | 24.6 | 31.86 | 31.64 | 253.3 | 271.72 | 12.3 |  |  | 2022-01-15 | 0.04 | 12 | 27.7 | 43.3 | 20.8
2022-01-16 | 52.02 | 19.45 | 0 | 78.91 | 36.49 | 31.86 | 31.59 | 239.62 | 287.57 | 9.83 |  |  | 2022-01-16 | 0 | 9.8 | 19.9 | 30 | 6.1
2022-01-17 | 56.07 | 19 | 0 | 84.96 | 29.73 | 32.34 | 31.86 | 242.72 | 240.32 | 6.75 |  |  | 2022-01-17 | 0 | 19.8 | 36.1 | 52.4 | 21.2
2022-01-18 | 60.66 | 26.38 | 0 | 77.66 | 22.71 | 35.47 | 32.32 | 211.71 | 165.29 | 8.5 |  |  | 2022-01-18 | 0 | 22.3 | 39.3 | 56.4 | 22.9
2022-01-19 | 26.47 | 3.4 | 0 | 66.72 | 37.67 | 34.77 | 32.68 | 93.88 | 108.89 | 13.96 |  |  | 2022-01-19 | 0 | 18.3 | 39.8 | 61.2 | 20.8
2022-01-20 | 15.58 | -5.98 | 0 | 74.19 | 38.69 | 32.61 | 31.26 | 205.6 | 210.54 | 5.89 |  |  | 2022-01-20 | 0 | -5.3 | 5.8 | 17 | -4.5
2022-01-21 | 29.3 | 6.53 | 0 | 68.12 | 43.01 | 31.15 | 29.55 | 128.3 | 202.71 | 10.37 |  |  | 2022-01-21 | 0 | -5.2 | 5.7 | 16.5 | -4.1
2022-01-22 | 49.3 | 15.64 | 0 | 85.15 | 29.92 | 31.08 | 29.64 | 240.77 | 257.54 | 8.28 |  |  | 2022-01-22 | 0 | 7.7 | 18.6 | 29.6 | 9.4
2022-01-23 | 56.84 | 22.48 | 0 | 84.12 | 27.79 | 31.35 | 31.12 | 186.45 | 274.21 | 7.58 |  |  | 2022-01-23 | 0 | 16.6 | 33 | 49.4 | 20.8
2022-01-24 | 45.5 | 20.17 | 0 | 69.8 | 42.8 | 31.51 | 31.35 | 184.97 | 184.11 | 10.47 |  |  | 2022-01-24 | 0 | 22.7 | 39.7 | 56.7 | 23.9
2022-01-25 | 18.46 | 11.93 | 0 | 82.22 | 63.71 | 31.86 | 31.53 | 84.7 | 108.25 | 4.16 |  |  | 2022-01-25 | 0 | 12.9 | 29.5 | 46 | 18.1
2022-01-26 | 32.97 | 13.51 | 0 | 89.44 | 65.87 | 31.95 | 31.84 | 273.24 | 212.25 | 11.85 |  |  | 2022-01-26 | 0 | 11.8 | 15.1 | 18.4 | 11.2
2022-01-27 | 44.42 | 13.81 | 0 | 89.94 | 37.25 | 33.59 | 32.2 | 209.27 | 306.81 | 8.66 |  |  | 2022-01-27 | 0 | 13.4 | 23.5 | 33.6 | 18.5
2022-01-28 | 47.61 | 11.68 | 0 | 92.12 | 23.09 | 31.89 | 31.62 | 276.07 | 220.59 | 4.73 |  |  | 2022-01-28 | 0 | 15.5 | 28.5 | 41.4 | 20.9
2022-01-29 | 59.63 | 24.8 | 0 | 61.89 | 11.16 | 32.76 | 31.84 | 283.58 | 296.01 | 9.3 |  |  | 2022-01-29 | 0 | 12 | 29.8 | 47.7 | 14.5
2022-01-30 | 53.85 | 17.31 | 0 | 62.2 | 20.09 | 34.2 | 32.38 | 271 | 249.87 | 6.47 |  |  | 2022-01-30 | 0 | 19.4 | 39.7 | 60 | 8.1
2022-01-31 | 56.97 | 19.92 | 0 | 63.94 | 18.99 | 35.78 | 32.76 | 229.54 | 255.82 | 5.65 |  |  | 2022-01-31 | 0 | 17.2 | 35.5 | 53.9 | 13.5
2022-02-01 | 35.42 | 17.96 | 0 | 69.63 | 34.68 | 34.45 | 33.28 | 196.99 | 153.04 | 13.77 |  |  | 2022-02-01 | 0 | 19.6 | 38.6 | 57.7 | 16.1
2022-02-02 | 16.63 | 6.49 | 0 | 48.07 | 25.98 | 33.64 | 32.4 | 160.55 | 25.01 | 14.37 |  |  | 2022-02-02 | 0 | 11.1 | 22.4 | 33.7 | 4.9
2022-02-03 | 20.21 | -2.65 | 0 | 64.09 | 26.8 | 32.34 | 31.46 | 299.84 | 105.55 | 6.05 |  |  | 2022-02-03 | 0 | -1.8 | 6.3 | 14.4 | -11.3
2022-02-04 | 39.9 | 3.85 | 0 | 73.56 | 30.21 | 31.57 | 30.34 | 301.31 | 243.29 | 6.61 |  |  | 2022-02-04 | 0 | -2.5 | 9.1 | 20.7 | -8.3
2022-02-05 | 56.71 | 18.12 | 0 | 68.17 | 20.21 | 31.41 | 31.03 | 312.06 | 245.37 | 7.09 |  |  | 2022-02-05 | 0 | 5.1 | 22.8 | 40.5 | 7.6
2022-02-06 | 43.83 | 27.28 | 0 | 71.59 | 35.25 | 31.64 | 31.42 | 305.21 | 311.72 | 10.89 |  |  | 2022-02-06 | 0 | 20.6 | 38.8 | 57.1 | 15.4
2022-02-07 | 57.79 | 20.71 | 0 | 79.57 | 21.92 | 35.35 | 31.68 | 311.6 | 260.58 | 7.68 |  |  | 2022-02-07 | 0 | 22.9 | 33.7 | 44.4 | 18.4
2022-02-08 | 56.5 | 27.61 | 0 | 62.09 | 15.96 | 37.63 | 32.99 | 286.24 | 293.21 | 11.51 |  |  | 2022-02-08 | 0 | 21.8 | 40.1 | 58.3 | 17.6
2022-02-09 | 54.57 | 24.94 | 0 | 69.89 | 21.52 | 39.13 | 33.64 | 304.71 | 318.2 | 9.75 |  |  | 2022-02-09 | 0 | 27.4 | 42.1 | 56.7 | 12.8
2022-02-10 | 62.13 | 19.02 | 0 | 93.41 | 24.93 | 40.05 | 34.56 | 314.59 | 258.72 | 9.81 |  |  | 2022-02-10 | 0 | 19.9 | 37.4 | 54.8 | 19.9
2022-02-11 | 50.02 | 15.6 | 0 | 72.54 | 35.88 | 41.2 | 38.34 | 284.17 | 313.25 | 17.01 |  |  | 2022-02-11 | 0 | 20.1 | 41.2 | 62.3 | 28.2
2022-02-12 | 41.47 | 4.55 | 0 | 80.01 | 19.4 | 37.71 | 34.12 | 314.86 | 270.76 | 7.14 |  |  | 2022-02-12 | 0 | 5.3 | 26.2 | 47.1 | 14.5
2022-02-13 | 44.37 | 14.92 | 0 | 73.62 | 30.33 | 38.52 | 34.39 | 333.11 | 199.02 | 7.96 |  |  | 2022-02-13 | 0 | 11.9 | 27 | 42 | 9.5
2022-02-14 | 48.34 | 24.15 | 0 | 66.96 | 28.13 | 40.96 | 34.59 | 343.75 | 197.21 | 6.78 |  |  | 2022-02-14 | 0 | 14.2 | 29.7 | 45.2 | 13.7
2022-02-15 | 51.66 | 19.67 | 0 | 71.35 | 30.45 | 39.47 | 35.15 | 238.43 | 179.11 | 6.26 |  |  | 2022-02-15 | 0 | 23.5 | 36.1 | 48.7 | 15.2
2022-02-16 | 37.18 | 23.02 | 0 | 68.82 | 40.91 | 37.92 | 35.6 | 207.69 | 54.65 | 16.8 |  |  | 2022-02-16 | 0 | 20.6 | 36.1 | 51.7 | 19.3
2022-02-17 | 33.57 | 12.72 | 0 | 61.6 | 17.05 | 37.89 | 34.16 | 341.68 | 211.67 | 11.6 |  |  | 2022-02-17 | 0 | 15.6 | 26.6 | 37.6 | 11.6
2022-02-18 | 57.65 | 22.78 | 0 | 74.89 | 19.39 | 40.84 | 34.02 | 362.34 | 227.72 | 12.14 |  |  | 2022-02-18 | 0 | 12.8 | 23.5 | 34.1 | -1.2
2022-02-19 | 46.06 | 14.58 | 0 | 71.02 | 24.34 | 39.38 | 35.22 | 361.28 | 142.84 | 11.73 |  |  | 2022-02-19 | 0 | 19.9 | 38.8 | 57.8 | 17.7
2022-02-20 | 63.21 | 28.89 | 0 | 65 | 19.7 | 43.57 | 36.05 | 345.34 | 179.95 | 7.89 |  |  | 2022-02-20 | 0 | 14.9 | 30.9 | 46.8 | 14.8
2022-02-21 | 34.09 | 2.1 | 0 | 84.07 | 50.37 | 41.31 | 35.35 | 193.15 | 167.88 | 16.53 |  |  | 2022-02-21 | 0 | 27.9 | 45.9 | 63.8 | 19.9
2022-02-22 | 10.51 | -2.9 | 0 | 71.97 | 47.43 | 35.11 | 32.68 | 285.43 | 345.33 | 20.36 |  |  | 2022-02-22 | 0 | -2.1 | 13 | 28.1 | 4.1
2022-02-23 | 13.08 | -3.41 | 0 | 62.81 | 33.48 | 32.59 | 31.53 | 386.3 | 120.48 | 10.75 |  |  | 2022-02-23 | 0 | -3.2 | 4.1 | 11.3 | -9.1
2022-02-24 | 14.31 | 0.23 | 0 | 80.21 | 43.69 | 31.69 | 30.67 | 291.96 | 111.18 | 6.83 |  |  | 2022-02-24 | 0 | -2.7 | 5.4 | 13.6 | -10.4
2022-02-25 | 33.89 | -5.26 | 0 | 81.62 | 24.17 | 31.19 | 29.12 | 372.76 | 208.95 | 5.38 |  |  | 2022-02-25 | 0 | -4.9 | 5 | 15 | -4.5
2022-02-26 | 46.65 | 11.34 | 0 | 60.78 | 16.33 | 31.32 | 30.13 | 388.6 | 250.27 | 6.69 |  |  | 2022-02-26 | 0 | -3.5 | 15.5 | 34.4 | 0.4
2022-02-27 | 55.59 | 13.44 | 0 | 67.26 | 12.25 | 35.28 | 30.67 | 405.07 | 258.47 | 7.81 |  |  | 2022-02-27 | 0 | 11.7 | 29.4 | 47 | 2.2
2022-02-28 | 65.64 | 24.55 | 0 | 54.9 | 10.35 | 34.79 | 31.41 | 381.56 | 262.64 | 5.62 |  |  | 2022-02-28 | 0 | 14.2 | 37.1 | 60 | 6.4
2022-03-01 | 72.41 | 33.66 | 0 | 53.21 | 18.16 | 42.98 | 33.28 | 388.57 | 260.24 | 6.14 |  |  | 2022-03-01 | 0 | 29.5 | 48.3 | 67.1 | 12.5
2022-03-02 | 75.31 | 32.59 | 0 | 69.5 | 19.31 | 46.74 | 37.54 | 394.07 | 165.6 | 6.18 |  |  | 2022-03-02 | 0 | 32.5 | 53 | 73.5 | 24.4
2022-03-03 | 51.62 | 28.87 | 0 | 95.09 | 40.79 | 44.67 | 40.35 | 338.47 | 71.98 | 11.11 |  |  | 2022-03-03 | 0 | 28.7 | 52.3 | 75.9 | 30.1
2022-03-04 | 58.98 | 24.66 | 0 | 91.89 | 34.46 | 43.34 | 38.79 | 230.63 | 135.2 | 7.62 |  |  | 2022-03-04 | 0 | 28.1 | 39.9 | 51.6 | 26.1
2022-03-05 | 44.2 | 21.4 | 0.03 | 93.95 | 53.64 | 42.3 | 38.01 | 63.76 | 185.1 | 15.06 |  |  | 2022-03-05 | 0 | 30.4 | 45.4 | 60.5 | 31.9
2022-03-06 | 27.36 | 11.79 | 0 | 89.09 | 53.85 | 37.74 | 34.77 | 314.54 | 280.67 | 11.75 |  |  | 2022-03-06 | 0.02 | 13.6 | 26.4 | 39.2 | 23
2022-03-07 | 32.22 | 11.91 | 0.02 | 88.24 | 37.15 | 36.52 | 35.71 | 445.56 | 300.03 | 7.59 |  |  | 2022-03-07 | 0.08 | 11.8 | 20.5 | 29.2 | 14.9
2022-03-08 | 45.32 | 13.98 | 0 | 84 | 25.41 | 37.38 | 33.26 | 440.37 | 195.88 | 8.67 |  |  | 2022-03-08 | 0 | 12.6 | 23.1 | 33.6 | 11.5
2022-03-09 | 19.35 | 13.26 | 0 | 88.38 | 69.37 | 36.16 | 33.21 | 163.54 | 76.81 | 10.63 |  |  | 2022-03-09 | 0 | 11 | 28.7 | 46.5 | 15.5
2022-03-10 | 19.87 | 6.58 | 0.07 | 86.58 | 58.34 | 33.31 | 33.1 | 394.58 | 166.45 | 5.83 |  |  | 2022-03-10 | 0.17 | 11.8 | 16.3 | 20.8 | 12.5
2022-03-11 | 27.63 | 1.87 | 0 | 80.83 | 56.16 | 33.28 | 32.45 | 470.45 | 251.42 | 6.87 |  |  | 2022-03-11 | 0 | 3 | 12.6 | 22.1 | 8.1
2022-03-12 | 55.47 | 6.49 | 0 | 71.12 | 35.56 | 32.68 | 31.89 | 441.01 | 210.4 | 9.74 |  |  | 2022-03-12 | 0 | 7.2 | 18.2 | 29.1 | 6.8
2022-03-13 | 69.81 | 27.01 | 0 | 87.32 | 16.52 | 50.36 | 32.24 | 472.06 | 204.66 | 5.16 |  |  | 2022-03-13 | 0 | 11 | 33.2 | 55.3 | 22.3
2022-03-14 | 51.13 | 26.29 | 0 | 83.19 | 39.91 | 43.48 | 37.09 | 439.44 | 171.1 | 12.96 |  |  | 2022-03-14 | 0 | 26.3 | 48 | 69.8 | 26.5
2022-03-15 | 65.25 | 19.13 | 0 | 90.22 | 17.34 | 45.86 | 36.18 | 482.74 | 214 | 8.15 |  |  | 2022-03-15 | 0 | 18.7 | 35.8 | 53 | 25.9
2022-03-16 | 70 | 28.98 | 0 | 81.74 | 19.35 | 48.77 | 40.52 | 411.44 | 227.33 | 7.73 |  |  | 2022-03-16 | 0 | 23.8 | 44.6 | 65.4 | 23.9
2022-03-17 | 55.44 | 31.3 | 0 | 96.69 | 41.74 | 47.19 | 43.54 | 190.76 | 41.53 | 20.78 |  |  | 2022-03-17 | 0 | 36.9 | 53.3 | 69.7 | 30.2
2022-03-18 | 56.12 | 31.93 | 0 | 93.86 | 22.26 | 46.09 | 39.04 | 375.47 | 290.44 | 7.71 |  |  | 2022-03-18 | 0.17 | 32.3 | 39.4 | 46.5 | 30.4
2022-03-19 | 65.23 | 25.5 | 0 | 77.63 | 15.08 | 49.68 | 38.39 | 493.1 | 239.73 | 5.97 |  |  | 2022-03-19 | 0 | 23.1 | 40 | 56.9 | 23.3
2022-03-20 | 76.73 | 33.94 | 0 | 62.58 | 10.68 | 50.09 | 41.95 | 417.47 | 176.63 | 12.34 |  |  | 2022-03-20 | 0 | 22.3 | 44.3 | 66.3 | 21.2
2022-03-21 | 60.19 | 34.7 | 0.2 | 91.85 | 27.58 | 48.6 | 45.88 | 255.28 | 118.42 | 16.35 |  |  | 2022-03-21 | 0 | 40.1 | 58.8 | 77.6 | 26
2022-03-22 | 50.58 | 32.52 | 0.07 | 93.95 | 27.18 | 46 | 42.01 | 428.17 | 253.75 | 22.47 |  |  | 2022-03-22 | 0.19 | 32.4 | 42.7 | 53.1 | 32.9
2022-03-23 | 47.14 | 27.79 | 0 | 69.26 | 32.74 | 43.88 | 39.88 | 328.24 | 327.11 | 17.23 |  |  | 2022-03-23 | 0.07 | 28.6 | 40.2 | 51.8 | 22.2
2022-03-24 | 63.32 | 20.17 | 0 | 80.42 | 11.13 | 48.04 | 37.45 | 509.54 | 261.89 | 6.49 |  |  | 2022-03-24 | 0 | 20.3 | 34.2 | 48.2 | 21.1
2022-03-25 | 56.79 | 32.94 | 0 | 57.01 | 15.46 | 48.78 | 42.84 | 394.26 | 316.5 | 11.3 |  |  | 2022-03-25 | 0 | 21.2 | 42.5 | 63.8 | 22
2022-03-26 | 53.89 | 25.3 | 0 | 61.69 | 22.94 | 48.97 | 40.89 | 499.91 | 119.59 | 8.68 |  |  | 2022-03-26 | 0 | 26.6 | 42 | 57.3 | 14.5
2022-03-27 | 50.38 | 22.06 | 0 | 61.36 | 22.19 | 48.47 | 41.34 | 500.21 | 98.03 | 8.65 |  |  | 2022-03-27 | 0 | 25.2 | 40.1 | 55 | 15.2
2022-03-28 | 58.84 | 24.19 | 0 | 71.17 | 32.19 | 48.29 | 41.09 | 457.4 | 134.92 | 10.19 |  |  | 2022-03-28 | 0 | 24.4 | 37.8 | 51.3 | 13.1
2022-03-29 | 75.43 | 33.13 | 0 | 78.84 | 23.45 | 51.62 | 43.02 | 465.8 | 183.04 | 15.03 |  |  | 2022-03-29 | 0 | 27.7 | 43.4 | 59.1 | 27.5
2022-03-30 | 36.57 | 26.53 | 0 | 90.19 | 58.42 | 49.32 | 43 | 149.98 | 337.93 | 22.08 |  |  | 2022-03-30 | 0 | 32.3 | 54.1 | 76 | 33.8
2022-03-31 | 51.6 | 23.43 | 0 | 84.99 | 25.49 | 48.69 | 40.96 | 513.89 | 293.78 | 9.42 |  |  | 2022-03-31 | 0.01 | 24.1 | 29.8 | 35.6 | 23.3
2022-04-01 | 60.46 | 26.58 | 0 | 77.35 | 28.34 | 47.44 | 41.32 | 366.05 | 209.41 | 11.51 |  |  | 2022-04-01 | 0 | 23.6 | 37.7 | 51.8 | 17.6
2022-04-02 | 62.78 | 31.12 | 0 | 86.15 | 23.68 | 52.21 | 42.15 | 527.29 | 254.79 | 7.28 |  |  | 2022-04-02 | 0 | 27.9 | 44.4 | 60.9 | 26.8
2022-04-03 | 61.11 | 39.7 | 0 | 63.99 | 14.55 | 50.41 | 46.24 | 314.2 | 252.57 | 9.72 |  |  | 2022-04-03 | 0 | 33.5 | 48.3 | 63.1 | 26.2
2022-04-04 | 63.46 | 27.61 | 0 | 90.42 | 19.2 | 51.75 | 44.22 | 519.44 | 148.2 | 11.37 |  |  | 2022-04-04 | 0 | 28.6 | 45.1 | 61.6 | 21.1
2022-04-05 | 58.33 | 33.12 | 0 | 74.88 | 16.57 | 49.84 | 47.25 | 151.25 | 260.64 | 12.19 |  |  | 2022-04-05 | 0 | 27.7 | 45.8 | 63.9 | 25.8
2022-04-06 | 50.14 | 28.9 | 0 | 54.28 | 24.85 | 47.05 | 43.34 | 315.7 | 298.37 | 18.74 |  |  | 2022-04-06 | 0 | 29.8 | 44.1 | 58.3 | 23
2022-04-07 | 49.48 | 36.45 | 0 | 67.06 | 24.28 | 47.23 | 43.7 | 394.94 | 327.3 | 24.95 |  |  | 2022-04-07 | 0 | 35.8 | 43.1 | 50.5 | 22.4
2022-04-08 | 54.77 | 28.96 | 0 | 59.43 | 11.02 | 49.75 | 42.64 | 574.32 | 322.87 | 15.14 |  |  | 2022-04-08 | 0 | 31.5 | 40.4 | 49.3 | 20.1
2022-04-09 | 75.56 | 25.21 | 0 | 43.85 | 12.34 | 51.51 | 42.1 | 515.67 | 162.29 | 11.57 |  |  | 2022-04-09 | 0 | 25 | 40 | 55 | 5.7
2022-04-10 | 61.48 | 36.41 | 0 | 64.05 | 9.76 | 53.42 | 47.23 | 516.33 | 274.21 | 16.25 |  |  | 2022-04-10 | 0 | 28.6 | 52.3 | 75.9 | 19.2
2022-04-11 | 62.89 | 25.48 | 0 | 82.01 | 18.56 | 53.65 | 45.75 | 523.38 | 214.97 | 9.21 |  |  | 2022-04-11 | 0 | 25.9 | 43.8 | 61.6 | 23.9
2022-04-12 | 85.93 | 40.32 | 0 | 87.71 | 11.08 | 57.27 | 49.71 | 515.27 | 232.03 | 22.97 |  |  | 2022-04-12 | 0 | 31.3 | 47.2 | 63.2 | 27.2
2022-04-13 | 47.17 | 21.25 | 0 | 51.36 | 15.37 | 53.94 | 47.79 | 575.54 | 302.29 | 15.83 |  |  | 2022-04-13 | 0 | 22.1 | 54.1 | 86.1 | 24.2
2022-04-14 | 57.27 | 20.14 | 0 | 49.33 | 13.43 | 52.34 | 44.64 | 579.15 | 236 | 11.74 |  |  | 2022-04-14 | 0 | 21.3 | 34.3 | 47.3 | 3
2022-04-15 | 48.25 | 23.83 | 0 | 54.56 | 27.09 | 51.08 | 44.78 | 545.13 | 32.14 | 11.86 |  |  | 2022-04-15 | 0 | 21.2 | 39.2 | 57.2 | 7.6
2022-04-16 | 50.29 | 22.86 | 0 | 61.52 | 22.25 | 52.2 | 44.38 | 573.44 | 56.44 | 9.58 |  |  | 2022-04-16 | 0 | 22.7 | 35.6 | 48.5 | 13.3
2022-04-17 | 65.98 | 39.18 | 0 | 62.35 | 21.22 | 55.31 | 47.41 | 527.9 | 144.23 | 10.58 |  |  | 2022-04-17 | 0 | 23.4 | 36.9 | 50.5 | 13
2022-04-18 | 55.83 | 31.23 | 0 | 55.27 | 17.31 | 56.37 | 48.09 | 589.19 | 188.12 | 6.78 |  |  | 2022-04-18 | 0 | 32.4 | 49.3 | 66.1 | 21.9
2022-04-19 | 63.27 | 31.01 | 0 | 61.42 | 27.53 | 53.1 | 47.86 | 476.16 | 153.58 | 18.1 |  |  | 2022-04-19 | 0 | 31.1 | 43.5 | 55.9 | 11.6
2022-04-20 | 70.84 | 46.58 | 0 | 70.7 | 18.91 | 57.99 | 50.14 | 567.09 | 182.63 | 10.1 |  |  | 2022-04-20 | 0 | 33.8 | 48.7 | 63.6 | 30.9
2022-04-21 | 75.11 | 36.46 | 0.05 | 91.28 | 22.77 | 57.16 | 50.4 | 443.09 | 108.32 | 11.95 |  |  | 2022-04-21 | 0 | 36.2 | 53.6 | 71 | 30.7
2022-04-22 | 88.16 | 59.59 | 0 | 91.97 | 36.05 | 63 | 55.56 | 578.95 | 165.89 | 24.21 |  |  | 2022-04-22 | 0.08 | 39.7 | 57.6 | 75.5 | 47.9
2022-04-23 | 69.93 | 42.96 | 0.16 | 87.29 | 30.18 | 61.84 | 57.61 | 617.95 | 235.74 | 21.34 |  |  | 2022-04-23 | 0.12 | 55.1 | 71.8 | 88.6 | 58.5
2022-04-24 | 57.45 | 32.5 | 0 | 74.95 | 33.43 | 57.79 | 52.25 | 450.97 | 314.48 | 17.23 |  |  | 2022-04-24 | 0 | 41.8 | 53.5 | 65.3 | 33.6
2022-04-25 | 58.3 | 27.73 | 0 | 81.75 | 14.41 | 57.9 | 48.79 | 638.46 | 262.19 | 9.7 |  |  | 2022-04-25 | 0 | 27.7 | 42.5 | 57.3 | 27.2
2022-04-26 | 72.72 | 31.24 | 0 | 57.4 | 17.7 | 58.06 | 48.9 | 625.05 | 181.84 | 14.59 |  |  | 2022-04-26 | 0 | 31.1 | 44.8 | 58.5 | 15.6
2022-04-27 | 76.08 | 49.26 | 0 | 68.94 | 23.02 | 59.61 | 52.88 | 413.18 | 147.27 | 9.92 |  |  | 2022-04-27 | 0 | 37.4 | 55.1 | 72.8 | 25.5
2022-04-28 | 81.07 | 50.86 | 0 | 92.54 | 36.72 | 64.13 | 54.68 | 583.62 | 157.32 | 10.63 |  |  | 2022-04-28 | 0 | 50.2 | 63.3 | 76.4 | 39.8
2022-04-29 | 72.57 | 51.24 | 0.27 | 93.61 | 56.99 | 62.53 | 58.95 | 251.49 | 210.09 | 14.14 |  |  | 2022-04-29 | 0.1 | 54.1 | 67.8 | 81.5 | 53.5
2022-04-30 | 59 | 43.12 | 0.4 | 90.24 | 43.6 | 58.48 | 53.04 | 257.53 | 308.28 | 21.2 |  |  | 2022-04-30 | 0.66 | 42.6 | 58.3 | 74 | 50.2
2022-05-01 | 64.8 | 37.38 | 0 | 81.25 | 27.11 | 60.75 | 48.4 | 601.25 | 222.17 | 7.44 |  |  | 2022-05-01 | 0 | 37.6 | 48.2 | 58.7 | 37.3
2022-05-02 | 50.65 | 33.31 | 1.64 | 95.91 | 66.83 | 56.8 | 46.78 | 51.74 | 81.22 | 16.31 |  |  | 2022-05-02 | 0.55 | 39.8 | 52.3 | 64.7 | 35.7
2022-05-03 | 48.24 | 35.33 | 0 | 96.22 | 67.64 | 51.21 | 45.19 | 311.11 | 152.26 | 7.4 |  |  | 2022-05-03 | 1.17 | 33.1 | 36.7 | 40.3 | 36
2022-05-04 | 48.4 | 42.48 | 0.01 | 97.38 | 79.11 | 49.69 | 47.86 | 114.66 | 80.49 | 8.19 |  |  | 2022-05-04 | 0 | 35.7 | 42 | 48.2 | 37.9
2022-05-05 | 50.16 | 44.22 | 0.05 | 97.4 | 83.2 | 50.38 | 48.16 | 116.1 | 131.09 | 7.4 |  |  | 2022-05-05 | 0.04 | 43.3 | 45.8 | 48.3 | 43.3
2022-05-06 | 70.36 | 44.06 | 0 | 96.31 | 55.25 | 57.15 | 48.74 | 513.53 | 188 | 8.05 |  |  | 2022-05-06 | 0 | 42.7 | 46.5 | 50.2 | 45
2022-05-07 | 77.77 | 53.2 | 0.06 | 96.54 | 54.95 | 61.9 | 53.01 | 472.54 | 167.83 | 18.07 |  |  | 2022-05-07 | 0 | 45.6 | 58.2 | 70.8 | 51.5
2022-05-08 | 77.36 | 55.35 | 0.14 | 96.25 | 38.38 | 66.13 | 56.55 | 624.63 | 98.53 | 12.33 |  |  | 2022-05-08 | 0.21 | 53.5 | 65.7 | 77.8 | 56.6
2022-05-09 | 81.01 | 61.75 | 0 | 94.22 | 28.47 | 70.34 | 60.39 | 635.33 | 161.17 | 11.61 |  |  | 2022-05-09 | 0 | 55.7 | 66.4 | 77.2 | 58.2
2022-05-10 | 78.24 | 55.89 | 0 | 75.19 | 40.17 | 69.64 | 60.91 | 516.72 | 43.49 | 13.31 |  |  | 2022-05-10 | 0 | 55.5 | 68 | 80.6 | 46.3
2022-05-11 | 90.18 | 58.62 | 0 | 91.25 | 31.4 | 69.42 | 62.13 | 469.39 | 143.48 | 13.59 |  |  | 2022-05-11 | 0 | 56.6 | 67.3 | 78 | 51.2
2022-05-12 | 87.4 | 56.93 | 0.21 | 81.16 | 40.37 | 68.99 | 63.57 | 340.05 | 192.67 | 14.4 |  |  | 2022-05-12 | 0 | 60.2 | 75.1 | 90 | 61.2
2022-05-13 | 76.14 | 48.31 | 0 | 84.51 | 22.68 | 68.83 | 57.94 | 667.55 | 215.43 | 5.04 |  |  | 2022-05-13 | 0.21 | 47.2 | 67.3 | 87.5 | 53
2022-05-14 | 80.82 | 52.43 | 0 | 67.44 | 27.56 | 71.01 | 59.67 | 592.37 | 160.58 | 7.75 |  |  | 2022-05-14 | 0 | 48.5 | 62.3 | 76.2 | 40
2022-05-15 | 71.29 | 52 | 0.15 | 87.14 | 44.37 | 69.55 | 61.56 | 638.77 | 90.74 | 7.69 |  |  | 2022-05-15 | 0.18 | 51.8 | 66.1 | 80.3 | 46.8
2022-05-16 | 80.51 | 49.6 | 0 | 92.25 | 28.55 | 69.55 | 60.28 | 662.69 | 196.41 | 10.18 |  |  | 2022-05-16 | 0 | 48.8 | 60 | 71.2 | 48.3
2022-05-17 | 87.76 | 59.9 | 0 | 78.97 | 35.22 | 69.22 | 63.18 | 361.51 | 143.6 | 10.45 |  |  | 2022-05-17 | 0 | 54.1 | 67.4 | 80.6 | 47.8
2022-05-18 | 84.22 | 56.97 | 0 | 86.19 | 24.8 | 72.84 | 63.37 | 634.74 | 227.8 | 7.25 |  |  | 2022-05-18 | 0.02 | 56.3 | 71.9 | 87.5 | 57.7
2022-05-19 | 90.86 | 51.46 | 0 | 72.88 | 20.48 | 72.07 | 65.39 | 579.8 | 168.62 | 14.08 |  |  | 2022-05-19 | 0 | 58.3 | 71.2 | 84.1 | 50.5
2022-05-20 | 63.82 | 48.63 | 0 | 60.22 | 25.55 | 68.54 | 63.66 | 159.06 | 292.03 | 14.92 |  |  | 2022-05-20 | 0 | 49.6 | 70.3 | 90.9 | 44.7
2022-05-21 | 57.9 | 42.33 | 0 | 70.94 | 28.16 | 65.21 | 60.21 | 466.09 | 296.02 | 9.12 |  |  | 2022-05-21 | 0 | 44.1 | 53.8 | 63.4 | 32
2022-05-22 | 65.97 | 36.19 | 0 | 77.75 | 22.87 | 65.5 | 56.88 | 595.55 | 195.92 | 6.33 |  |  | 2022-05-22 | 0 | 35.2 | 46.5 | 57.8 | 29.3
2022-05-23 | 56.53 | 44.96 | 0.12 | 93.62 | 39.77 | 62.98 | 57.33 | 92.15 | 136.21 | 8.01 |  |  | 2022-05-23 | 0 | 41.3 | 53.6 | 66 | 31.1
2022-05-24 | 50.54 | 46.4 | 0.63 | 95.55 | 79.86 | 56.97 | 55.08 | 95.98 | 35.41 | 11.83 |  |  | 2022-05-24 | 0.14 | 44.8 | 48.1 | 51.5 | 43.9
2022-05-25 | 55.44 | 46.31 | 0.17 | 96.23 | 69.99 | 54.99 | 53.58 | 131.26 | 165.91 | 14.7 |  |  | 2022-05-25 | 0.79 | 46.2 | 48.5 | 50.8 | 45.7
2022-05-26 | 75.56 | 43.66 | 0 | 91.1 | 33.31 | 64.17 | 51.87 | 688.49 | 266.58 | 8.85 |  |  | 2022-05-26 | 0.04 | 43.4 | 49.6 | 55.9 | 45
2022-05-27 | 87.66 | 50.61 | 0 | 85.58 | 27.85 | 67.28 | 57.04 | 665.23 | 183.33 | 9.48 |  |  | 2022-05-27 | 0 | 45.7 | 60.7 | 75.7 | 46.7
2022-05-28 | 85.33 | 63.18 | 0 | 76.06 | 41.46 | 70.43 | 62.2 | 636.6 | 164.47 | 11.71 |  |  | 2022-05-28 | 0 | 55.7 | 71.8 | 87.9 | 53.4
2022-05-29 | 82.71 | 64.8 | 0 | 93.4 | 48.82 | 70.84 | 65.75 | 407.9 | 123.61 | 8.55 |  |  | 2022-05-29 | 0 | 63.3 | 74.3 | 85.3 | 61.3
2022-05-30 | 77.36 | 59.63 | 0 | 74.44 | 29.44 | 70.36 | 66.15 | 562.16 | 229.38 | 15.17 |  |  | 2022-05-30 | 0 | 64 | 73.4 | 82.8 | 63
2022-05-31 | 73.38 | 51.26 | 0 | 78.48 | 39.36 | 72.18 | 63.36 | 631.47 | 220.1 | 9.38 |  |  | 2022-05-31 | 0 | 50.7 | 63.7 | 76.7 | 44.6
2022-06-01 | 68.25 | 49.75 | 0 | 83.19 | 29.67 | 68.34 | 63.28 | 336.82 | 244.46 | 6.05 |  |  | 2022-06-01 | 0 | 49.4 | 61.3 | 73.2 | 47.8
2022-06-02 | 77.22 | 45.23 | 0 | 80.41 | 26.26 | 68.74 | 59.83 | 603.54 | 234.06 | 4.97 |  |  | 2022-06-02 | 0 | 44 | 56.1 | 68.2 | 40.8
2022-06-03 | 80.17 | 53.28 | 0 | 72.86 | 28.88 | 70.61 | 62.51 | 653.65 | 196.83 | 10.17 |  |  | 2022-06-03 | 0 | 50.3 | 63.7 | 77.1 | 44.3
2022-06-04 | 84 | 57.45 | 0 | 88.06 | 38.48 | 73.36 | 65.12 | 619.2 | 174.62 | 9.44 |  |  | 2022-06-04 | 0 | 56.3 | 68.4 | 80.5 | 47.7
2022-06-05 | 77.47 | 55.06 | 2.07 | 92.11 | 52.75 | 70.56 | 66.09 | 319.96 | 147.19 | 8.75 |  |  | 2022-06-05 | 0 | 55.6 | 69.9 | 84.2 | 57.5
2022-06-06 | 80.6 | 60.46 | 0.01 | 96.08 | 49.95 | 73.94 | 64.09 | 631.51 | 202.71 | 5.76 |  |  | 2022-06-06 | 1.71 | 59.6 | 68.7 | 77.8 | 60.8
2022-06-07 | 74.84 | 57.69 | 0.84 | 96.4 | 66.74 | 72.93 | 66.69 | 462.24 | 66.13 | 8.23 |  |  | 2022-06-07 | 0 | 59.5 | 70.1 | 80.6 | 60.6
2022-06-08 | 75.13 | 56.46 | 0.01 | 95.53 | 39.18 | 73.81 | 65.07 | 702.49 | 249.14 | 8.88 |  |  | 2022-06-08 | 0.8 | 56.2 | 65.5 | 74.9 | 59.8
2022-06-09 | 74.55 | 56.43 | 0 | 86.83 | 45.64 | 69.71 | 65.34 | 408.03 | 177.38 | 9.74 |  |  | 2022-06-09 | 0 | 56.3 | 65.8 | 75.3 | 51.9
2022-06-10 | 82.85 | 56.25 | 0 | 97.67 | 37.47 | 73.4 | 64.15 | 622.25 | 169.23 | 6.04 |  |  | 2022-06-10 | 0 | 56.5 | 65.7 | 75 | 56.2
2022-06-11 | 91.69 | 61.92 | 0 | 89.49 | 42.73 | 76.5 | 66.87 | 661.27 | 193.39 | 7.4 |  |  | 2022-06-11 | 0 | 60.9 | 71.8 | 82.7 | 57.9
2022-06-12 | 91.85 | 69.76 | 0 | 91.69 | 46.79 | 77.68 | 70.18 | 619.77 | 128.37 | 8.9 |  |  | 2022-06-12 | 0 | 67 | 79.3 | 91.6 | 66.2
2022-06-13 | 104.16 | 65.57 | 0 | 87.07 | 18.08 | 77.76 | 71.1 | 652.89 | 156.24 | 13.69 |  |  | 2022-06-13 | 0 | 65.8 | 78.9 | 92.1 | 67.3
2022-06-14 | 85.19 | 60.22 | 0.66 | 85.48 | 27.73 | 79.41 | 72.46 | 641.78 | 163.17 | 11.39 |  |  | 2022-06-14 | 0 | 67.3 | 85.8 | 104.4 | 57.5
2022-06-15 | 81.84 | 58.95 | 0.17 | 89.35 | 29.21 | 76.71 | 68.77 | 642.69 | 90.9 | 8.19 |  |  | 2022-06-15 | 0.72 | 59.1 | 72.3 | 85.5 | 52.4
2022-06-16 | 85.39 | 58.96 | 0 | 85.43 | 41.25 | 77.81 | 68.43 | 664.78 | 122.38 | 8.36 |  |  | 2022-06-16 | 0 | 58.6 | 70.4 | 82.1 | 51.8
2022-06-17 | 95.63 | 66.87 | 0 | 87.45 | 29.12 | 78.22 | 70.61 | 654.87 | 129.2 | 8.98 |  |  | 2022-06-17 | 0 | 64.3 | 75.1 | 85.8 | 59.5
2022-06-18 | 93.94 | 66.02 | 0 | 77.16 | 28.11 | 78.51 | 71.26 | 677.28 | 166.37 | 12.31 |  |  | 2022-06-18 | 0 | 66.5 | 81.3 | 96 | 63
2022-06-19 | 92.97 | 72.91 | 0 | 81.22 | 37.64 | 79.59 | 73.27 | 654.83 | 169.94 | 15.68 |  |  | 2022-06-19 | 0 | 71.2 | 82.8 | 94.5 | 61.9
2022-06-20 | 95.95 | 75.47 | 0.01 | 74.06 | 27.6 | 79.95 | 74.26 | 579.91 | 179.93 | 15.11 |  |  | 2022-06-20 | 0 | 74.8 | 84.1 | 93.4 | 65
2022-06-21 | 78.94 | 61.83 | 0 | 88.54 | 46.33 | 76.57 | 71.83 | 166.64 | 247.2 | 4.74 |  |  | 2022-06-21 | 0.02 | 65.9 | 81.2 | 96.4 | 60.5
2022-06-22 | 84.81 | 61.29 | 0 | 92.93 | 37.86 | 76.46 | 69.31 | 570.68 | 141.54 | 4.97 |  |  | 2022-06-22 | 0 | 60.3 | 67.1 | 73.9 | 58.2
2022-06-23 | 84.25 | 66.85 | 0 | 98.5 | 61.48 | 76.89 | 71.74 | 454.71 | 150.36 | 8.73 |  |  | 2022-06-23 | 0 | 63.6 | 74.4 | 85.2 | 61.1
2022-06-24 | 86.7 | 71.17 | 0.17 | 85.43 | 57.57 | 80.19 | 72.72 | 601.43 | 143.52 | 10.27 |  |  | 2022-06-24 | 0 | 68.5 | 76.6 | 84.7 | 67.7
2022-06-25 | 78.44 | 60.76 | 0 | 89.32 | 40.55 | 77.79 | 73.09 | 478.26 | 222.44 | 9.96 |  |  | 2022-06-25 | 0.19 | 68.3 | 77.7 | 87 | 68.2
2022-06-26 | 76.32 | 54.79 | 0 | 75.95 | 31.58 | 74.55 | 68.7 | 402.7 | 233.81 | 4.4 |  |  | 2022-06-26 | 0.02 | 54 | 66.3 | 78.7 | 51.8
2022-06-27 | 78.17 | 54.54 | 0 | 86.17 | 33.85 | 73.49 | 67.71 | 437.8 | 168.05 | 5.94 |  |  | 2022-06-27 | 0 | 53.8 | 65.1 | 76.4 | 47.2
2022-06-28 | 90.01 | 53.38 | 0 | 86.64 | 29.32 | 77.05 | 66.96 | 682.98 | 194.69 | 7.85 |  |  | 2022-06-28 | 0 | 53.4 | 66.2 | 78.9 | 48.8
2022-06-29 | 92.34 | 61.54 | 0 | 80.52 | 26.41 | 78.08 | 70.43 | 649.39 | 181.68 | 12.5 |  |  | 2022-06-29 | 0 | 57.3 | 73.8 | 90.4 | 54.6
2022-06-30 | 91.36 | 69.6 | 0 | 63.35 | 37.07 | 79.41 | 72.41 | 534.93 | 138.68 | 6.82 |  |  | 2022-06-30 | 0 | 66.1 | 79.5 | 92.9 | 55.9
2022-07-01 | 84.9 | 64.97 | 0 | 91.02 | 43.69 | 81.96 | 76.32 | 465.81 | 125.68 | 7.04 |  |  | 2022-07-01 | 0 | 68.2 | 80 | 91.9 | 62.7
2022-07-02 | 83.16 | 62.04 | 0.06 | 96.71 | 54.66 | 78.84 | 72.91 | 412.37 | 127.82 | 5.21 |  |  | 2022-07-02 | 0.01 | 62.2 | 72.5 | 82.9 | 60.8
2022-07-03 | 87.39 | 66.15 | 0.61 | 99.08 | 62.31 | 81.27 | 73.29 | 538.97 | 144.19 | 9.22 |  |  | 2022-07-03 | 0 | 65 | 74.1 | 83.2 | 66.4
2022-07-04 | 94.42 | 72.55 | 0 | 92.01 | 46 | 82.94 | 74.03 | 552.17 | 161.13 | 6.04 |  |  | 2022-07-04 | 0.69 | 69.1 | 78.4 | 87.8 | 70.6
2022-07-05 | 93 | 69.49 | 1.44 | 92.1 | 51.04 | 84.4 | 75.47 | 638.09 | 142.24 | 8.4 |  |  | 2022-07-05 | 0.24 | 73.1 | 84 | 94.9 | 68.4
2022-07-06 | 82.29 | 67.68 | 0.1 | 96.26 | 67.95 | 80.55 | 74.91 | 500.53 | 74.59 | 7.04 |  |  | 2022-07-06 | 1.33 | 67.5 | 80.5 | 93.6 | 68.6
2022-07-07 | 83.79 | 69.08 | 0 | 98.3 | 68.33 | 81.05 | 75.74 | 460.47 | 57.07 | 3.38 |  |  | 2022-07-07 | 0 | 68.2 | 75.4 | 82.5 | 69.9
2022-07-08 | 84.54 | 64.49 | 0 | 98.52 | 59.97 | 82.29 | 74.66 | 628.64 | 203.2 | 4.2 |  |  | 2022-07-08 | 0 | 64.7 | 74.2 | 83.7 | 69.3
2022-07-09 | 87.33 | 63.91 | 0 | 99.18 | 59.15 | 82.53 | 74.5 | 645.1 | 141.74 | 6.47 |  |  | 2022-07-09 | 0 | 63.9 | 74.3 | 84.8 | 67.7
2022-07-10 | 97.45 | 68.67 | 0 | 92.83 | 23.41 | 84.06 | 75.24 | 627.51 | 196.3 | 8.97 |  |  | 2022-07-10 | 0 | 67.5 | 77.5 | 87.6 | 69.1
2022-07-11 | 82.49 | 62.64 | 0.01 | 88.19 | 47.78 | 83.48 | 76.75 | 606.75 | 67.94 | 6.67 |  |  | 2022-07-11 | 0.06 | 70.4 | 84.3 | 98.2 | 66.8
2022-07-12 | 82.81 | 57.58 | 0 | 93.22 | 40.46 | 81.79 | 73.49 | 610.06 | 200.45 | 2.85 |  |  | 2022-07-12 | 0 | 57 | 70.1 | 83.2 | 59.7
2022-07-13 | 90.19 | 63.16 | 0 | 87.69 | 43.76 | 82.44 | 74.26 | 640.29 | 155.31 | 6.53 |  |  | 2022-07-13 | 0 | 60.1 | 71.7 | 83.3 | 59.5
2022-07-14 | 97.29 | 70.34 | 0 | 67.46 | 38.61 | 83.7 | 75.54 | 611.41 | 174.28 | 7.31 |  |  | 2022-07-14 | 0 | 64.5 | 77.8 | 91 | 62
2022-07-15 | 92.89 | 70.02 | 0 | 92.15 | 46.96 | 85.19 | 76.78 | 607.51 | 141.55 | 4.21 |  |  | 2022-07-15 | 0 | 69.6 | 83.9 | 98.1 | 64.1
2022-07-16 | 89.94 | 66.99 | 1.21 | 97.09 | 59.33 | 84.96 | 78.21 | 521.83 | 139.02 | 4.45 |  |  | 2022-07-16 | 0.15 | 72.2 | 82.8 | 93.3 | 71.6
2022-07-17 | 84.4 | 64.53 | 0.01 | 99.08 | 64.38 | 83.61 | 75.56 | 580.99 | 131.91 | 3.89 |  |  | 2022-07-17 | 1.03 | 64.6 | 77.4 | 90.2 | 70.4
2022-07-18 | 89.1 | 65.17 | 0 | 97.89 | 48.8 | 82.45 | 75.09 | 647.45 | 168.46 | 6.43 |  |  | 2022-07-18 | 0 | 64.5 | 74.6 | 84.7 | 68.5
2022-07-19 | 88.25 | 66.74 | 0 | 83.67 | 44.37 | 84.04 | 74.98 | 635.69 | 157 | 5.03 |  |  | 2022-07-19 | 0 | 66.7 | 78.2 | 89.6 | 65.5
2022-07-20 | 87.06 | 61.36 | 0 | 89.01 | 42.63 | 83.39 | 74.21 | 644.84 | 225.1 | 3.04 |  |  | 2022-07-20 | 0 | 60.7 | 74.7 | 88.7 | 61.3
2022-07-21 | 89.96 | 64.22 | 0 | 88.31 | 52.48 | 84.74 | 74.93 | 628.48 | 144.33 | 5.55 |  |  | 2022-07-21 | 0 | 63 | 75.3 | 87.6 | 61.3
2022-07-22 | 92.52 | 69.93 | 0.35 | 85.03 | 53.2 | 84.11 | 76.15 | 559.61 | 132.85 | 5.27 |  |  | 2022-07-22 | 0.04 | 67.5 | 78.9 | 90.4 | 65.4
2022-07-23 | 95.74 | 70.14 | 0.02 | 81.29 | 39.93 | 81.9 | 75.65 | 480.87 | 199.28 | 6.83 |  |  | 2022-07-23 | 0.25 | 69.8 | 81.5 | 93.2 | 68.3
2022-07-24 | 82.13 | 65.97 | 0 | 91.12 | 52.96 | 83.62 | 75.09 | 598.74 | 60.59 | 6.21 |  |  | 2022-07-24 | 0.06 | 66.3 | 81.6 | 96.9 | 66.8
2022-07-25 | 67.66 | 59.85 | 1.06 | 98.98 | 84.11 | 79.66 | 72.39 | 90.69 | 106.17 | 6.65 |  |  | 2022-07-25 | 0.35 | 64.4 | 73.4 | 82.5 | 64.2
2022-07-26 | 79.79 | 64.33 | 0.02 | 99.31 | 73.52 | 78.33 | 71.15 | 483.91 | 150.54 | 4.44 |  |  | 2022-07-26 | 0.69 | 60.1 | 63 | 65.9 | 63.3
2022-07-27 | 82.45 | 62.94 | 0 | 98.63 | 57.1 | 79.72 | 71.96 | 573.09 | 153.66 | 2.75 |  |  | 2022-07-27 | 0 | 62.2 | 71.1 | 80 | 66.8
2022-07-28 | 76.15 | 63.68 | 0.58 | 95.41 | 55.78 | 78.46 | 73 | 485.65 | 101.73 | 4.3 |  |  | 2022-07-28 | 0.58 | 63.3 | 73 | 82.6 | 65.2
2022-07-29 | 75.07 | 58.96 | 0 | 97.63 | 58.49 | 75.9 | 71.69 | 406.31 | 160.75 | 4.03 |  |  | 2022-07-29 | 0 | 58.7 | 67.5 | 76.3 | 60.5
2022-07-30 | 78.76 | 55.58 | 0 | 95.75 | 51.28 | 76.14 | 68.68 | 601.69 | 160.3 | 4.88 |  |  | 2022-07-30 | 0 | 55.5 | 65.5 | 75.5 | 58.7
2022-07-31 | 86.95 | 61.18 | 0 | 97.53 | 62.75 | 78.3 | 70.39 | 484.65 | 202.71 | 4.26 |  |  | 2022-07-31 | 0 | 57 | 68 | 78.9 | 60
2022-08-01 | 89.96 | 66.06 | 0 | 95.6 | 55.29 | 81.07 | 72.88 | 558.45 | 163.21 | 4.06 |  |  | 2022-08-01 | 0 | 63.4 | 75.7 | 88 | 68.7
2022-08-02 | 91.26 | 69.19 | 0 | 91.59 | 60.88 | 81.77 | 75.04 | 526.29 | 178.23 | 4.35 |  |  | 2022-08-02 | 0 | 67.7 | 79.6 | 91.4 | 70.2
2022-08-03 | 88.3 | 68.5 | 0 | 90.06 | 53.14 | 83.28 | 76.26 | 569.49 | 134.26 | 4.08 |  |  | 2022-08-03 | 0 | 68.9 | 81.4 | 93.9 | 69.9
2022-08-04 | 87.1 | 61.81 | 0 | 92.58 | 58.01 | 83.07 | 75.18 | 575.28 | 108.09 | 5.89 |  |  | 2022-08-04 | 0 | 63.8 | 76.8 | 89.8 | 65.4
2022-08-05 | 91.2 | 67.55 | 0 | 96.84 | 59.77 | 84.2 | 76.42 | 570.11 | 140.88 | 7.41 |  |  | 2022-08-05 | 0 | 63.2 | 75.9 | 88.7 | 67.1
2022-08-06 | 90.79 | 71.47 | 0 | 94.79 | 56 | 85.17 | 77.79 | 526.96 | 103.95 | 5.67 |  |  | 2022-08-06 | 0 | 69.4 | 81.6 | 93.8 | 70.9
2022-08-07 | 80.26 | 63.25 | 0 | 97.91 | 70.78 | 82.24 | 77.9 | 392.87 | 126.8 | 5.73 |  |  | 2022-08-07 | 0.03 | 68.7 | 80.8 | 93 | 69.8
2022-08-08 | 77.38 | 58.12 | 0 | 96.05 | 59.08 | 81.91 | 74.79 | 499.88 | 155.94 | 3.4 |  |  | 2022-08-08 | 0 | 57.3 | 68.8 | 80.3 | 63.3
2022-08-09 | 85.46 | 57.76 | 0 | 96.16 | 46.26 | 82.62 | 73.74 | 580.74 | 154.53 | 3.75 |  |  | 2022-08-09 | 0 | 56.4 | 67.4 | 78.4 | 58.4
2022-08-10 | 89.35 | 61.7 | 0 | 93.75 | 44.63 | 83.34 | 74.88 | 572.71 | 168.03 | 4.14 |  |  | 2022-08-10 | 0 | 58.2 | 72.5 | 86.8 | 60.7
2022-08-11 | 88.34 | 63.7 | 0 | 90.35 | 46.04 | 83.84 | 75.81 | 568.24 | 158.43 | 5.52 |  |  | 2022-08-11 | 0 | 61.6 | 76.6 | 91.6 | 62.5
2022-08-12 | 89.49 | 59.67 | 0 | 87.99 | 43.36 | 83.21 | 75.07 | 563.73 | 169.15 | 5.92 |  |  | 2022-08-12 | 0 | 59.1 | 75.8 | 92.6 | 59.1
2022-08-13 | 88.43 | 65.3 | 0 | 95.19 | 53.78 | 84.7 | 76.1 | 552.46 | 131.73 | 5.31 |  |  | 2022-08-13 | 0 | 61.5 | 77.2 | 92.9 | 57.6
2022-08-14 | 88.03 | 65.17 | 0 | 98.21 | 55.08 | 85.15 | 77.11 | 551.9 | 97.73 | 8.2 |  |  | 2022-08-14 | 0 | 64.2 | 76.8 | 89.4 | 65.6
2022-08-15 | 75.78 | 63.99 | 0.05 | 97.24 | 78.31 | 82.06 | 77.43 | 257.29 | 54.79 | 6.45 |  |  | 2022-08-15 | 0 | 64.1 | 76.4 | 88.7 | 66.1
2022-08-16 | 64.71 | 60.98 | 0.03 | 98.33 | 87.7 | 78.08 | 72.68 | 140.47 | 51.47 | 5.35 |  |  | 2022-08-16 | 0.09 | 61.3 | 69.1 | 76.9 | 64.5
2022-08-17 | 78.53 | 61.39 | 0 | 98.7 | 51.35 | 81.88 | 70.93 | 516.22 | 91.99 | 2.95 |  |  | 2022-08-17 | 0.02 | 60.3 | 62.6 | 64.9 | 61.5
2022-08-18 | 85.42 | 58.67 | 0 | 97.07 | 52.2 | 81.66 | 72.29 | 548.32 | 160.68 | 5.19 |  |  | 2022-08-18 | 0 | 55.9 | 67.5 | 79.1 | 58.9
2022-08-19 | 82.6 | 60.93 | 0 | 93.7 | 47.74 | 83.61 | 74.43 | 456.07 | 121.76 | 2.3 |  |  | 2022-08-19 | 0 | 58.3 | 73.6 | 88.8 | 59.2
2022-08-20 | 78.37 | 54.68 | 0 | 93.28 | 50.55 | 83.26 | 72.97 | 552.19 | 158.43 | 4 |  |  | 2022-08-20 | 0 | 55.2 | 68.9 | 82.7 | 57.9
2022-08-21 | 82 | 55.54 | 0 | 96.46 | 47.21 | 84.52 | 72.91 | 561.51 | 154.79 | 3.3 |  |  | 2022-08-21 | 0 | 53.7 | 66.5 | 79.3 | 57.1
2022-08-22 | 83.66 | 58.06 | 0 | 94.59 | 42.54 | 85.15 | 73.81 | 560.52 | 157.72 | 3.56 |  |  | 2022-08-22 | 0 | 55.6 | 69.1 | 82.7 | 57.8
2022-08-23 | 86.43 | 57.78 | 0 | 91.13 | 38.02 | 85.32 | 74.16 | 547.53 | 189.14 | 4.14 |  |  | 2022-08-23 | 0 | 58 | 71.7 | 85.4 | 57.1
2022-08-24 | 88.25 | 60.22 | 0 | 87.17 | 41.36 | 85.66 | 74.82 | 533.86 | 134.94 | 4 |  |  | 2022-08-24 | 0 | 59.5 | 73.9 | 88.2 | 56.8
2022-08-25 | 89.82 | 60.53 | 0 | 93.37 | 36.91 | 86 | 75.72 | 524.67 | 106.49 | 5.73 |  |  | 2022-08-25 | 0 | 59 | 74.6 | 90.2 | 57.9
2022-08-26 | 92.64 | 62.31 | 0 | 96.91 | 29.33 | 85.93 | 76.3 | 497.96 | 158.67 | 5.93 |  |  | 2022-08-26 | 0 | 61.5 | 76.5 | 91.6 | 61.2
2022-08-27 | 81.54 | 66.49 | 0.15 | 90.92 | 52.08 | 81.5 | 76.57 | 356 | 171.04 | 8.69 |  |  | 2022-08-27 | 0 | 62.3 | 78.5 | 94.6 | 56.8
2022-08-28 | 95.14 | 64.96 | 0 | 94.74 | 34.59 | 85.57 | 73.6 | 519 | 147.9 | 5.79 |  |  | 2022-08-28 | 0.14 | 63.7 | 73.3 | 82.9 | 63.8
2022-08-29 | 83.55 | 60.3 | 0 | 91.12 | 38.98 | 83.93 | 75.74 | 463.12 | 90.07 | 4.97 |  |  | 2022-08-29 | 0 | 63.7 | 80.4 | 97.2 | 60.9
2022-08-30 | 85.26 | 55.24 | 0 | 95.89 | 38.98 | 84.76 | 73.35 | 515.48 | 172.34 | 3.38 |  |  | 2022-08-30 | 0 | 54.9 | 70.1 | 85.2 | 56.1
2022-08-31 | 93.34 | 59.5 | 0.04 | 85.18 | 30.99 | 85.32 | 74.41 | 468.07 | 205.64 | 6.63 |  |  | 2022-08-31 | 0 | 56.2 | 71.3 | 86.5 | 55
2022-09-01 | 88.2 | 60.19 | 0.01 | 94.59 | 35.88 | 84.85 | 74.03 | 461.99 | 165.28 | 3.52 |  |  | 2022-09-01 | 0.07 | 59.8 | 76.8 | 93.9 | 59.7
2022-09-02 | 91.08 | 60.93 | 0 | 94.19 | 40.22 | 84.09 | 75.02 | 406.53 | 142.57 | 3.91 |  |  | 2022-09-02 | 0 | 60.3 | 74.2 | 88.2 | 60.7
2022-09-03 | 79.95 | 55.11 | 0 | 85.24 | 32.79 | 83.44 | 74.62 | 560.07 | 58.35 | 4 |  |  | 2022-09-03 | 0 | 56.6 | 74.2 | 91.8 | 61.8
2022-09-04 | 79.95 | 47.75 | 0 | 94.9 | 32.57 | 82.11 | 70.81 | 576.44 | 158.84 | 3.02 |  |  | 2022-09-04 | 0 | 47.9 | 64.1 | 80.4 | 49.2
2022-09-05 | 85.93 | 52.36 | 0 | 95.72 | 29.64 | 81.93 | 71.2 | 556.69 | 156.33 | 4.82 |  |  | 2022-09-05 | 0 | 47.3 | 63.8 | 80.4 | 51
2022-09-06 | 90.73 | 61.3 | 0 | 86.34 | 40.14 | 83.88 | 73 | 523.82 | 132.96 | 4.7 |  |  | 2022-09-06 | 0 | 52.4 | 69.3 | 86.2 | 56.5
2022-09-07 | 89.49 | 55.17 | 0 | 99.51 | 38.46 | 82.38 | 73.04 | 500.8 | 107.08 | 4.55 |  |  | 2022-09-07 | 0 | 54.9 | 73.1 | 91.4 | 58.9
2022-09-08 | 93.49 | 64.74 | 0 | 84.55 | 31.97 | 82.81 | 73.94 | 492.59 | 171.66 | 8.7 |  |  | 2022-09-08 | 0 | 55.2 | 72.4 | 89.6 | 60.7
2022-09-09 | 70.16 | 51.71 | 0.5 | 96.14 | 59.83 | 78.96 | 73.94 | 230 | 54.59 | 7.92 |  |  | 2022-09-09 | 0 | 61.5 | 77.7 | 94 | 57.4
2022-09-10 | 62.58 | 48.88 | 0.34 | 97.59 | 61.95 | 73.06 | 65.89 | 183.21 | 168.27 | 4.28 |  |  | 2022-09-10 | 0.76 | 51.8 | 59.3 | 66.7 | 51.8
2022-09-11 | 73.4 | 42.98 | 0 | 96.32 | 34.65 | 71.8 | 59.7 | 520.94 | 238.3 | 3.15 |  |  | 2022-09-11 | 0.08 | 43.8 | 53.4 | 63.1 | 48.8
2022-09-12 | 85.84 | 48.33 | 0 | 86.89 | 28.3 | 76.57 | 61.27 | 526.04 | 182.87 | 4.11 |  |  | 2022-09-12 | 0 | 44.2 | 58.9 | 73.6 | 46.5
2022-09-13 | 89.56 | 51.87 | 0 | 89.34 | 28.97 | 77.9 | 64.89 | 474.13 | 175.25 | 3.87 |  |  | 2022-09-13 | 0 | 49 | 67.4 | 85.7 | 51.8
2022-09-14 | 89.29 | 60.73 | 0 | 91.32 | 33.99 | 77.22 | 68.23 | 373.9 | 159.95 | 7.39 |  |  | 2022-09-14 | 0 | 51.7 | 70.8 | 89.8 | 55.5
2022-09-15 | 86.74 | 63.34 | 1.59 | 91.24 | 40.91 | 74.44 | 69.78 | 384.02 | 176.59 | 7.56 |  |  | 2022-09-15 | 0.28 | 61.3 | 75.4 | 89.4 | 58.6
2022-09-16 | 81.57 | 59.85 | 0.01 | 98.56 | 51.72 | 74.55 | 68.04 | 487.37 | 140.66 | 5.05 |  |  | 2022-09-16 | 1.56 | 60.1 | 73.5 | 87 | 61.2
2022-09-17 | 81.05 | 62.04 | 0 | 97.03 | 58.22 | 75.94 | 68.47 | 387.47 | 123.72 | 2.97 |  |  | 2022-09-17 | 0 | 59.9 | 70.8 | 81.7 | 61
2022-09-18 | 79.81 | 60.78 | 0 | 99.43 | 65.15 | 75.31 | 68.76 | 342.87 | 62.09 | 5.13 |  |  | 2022-09-18 | 0 | 61.1 | 71.2 | 81.3 | 63
2022-09-19 | 95.16 | 62.67 | 0 | 99.54 | 27.88 | 78.91 | 69.28 | 442.15 | 147.85 | 5.03 |  |  | 2022-09-19 | 0 | 62.2 | 71.2 | 80.2 | 64.4
2022-09-20 | 95.09 | 63.18 | 0 | 85.5 | 35.09 | 81.37 | 71.19 | 461.73 | 161.8 | 4.91 |  |  | 2022-09-20 | 0 | 64.4 | 79.7 | 95.1 | 61.7
2022-09-21 | 64.78 | 50.81 | 0.45 | 93.82 | 53.58 | 76.75 | 65.86 | 67.2 | 122.59 | 6.56 |  |  | 2022-09-21 | 0 | 61.5 | 78.4 | 95.3 | 59.1
2022-09-22 | 55.44 | 50.05 | 0.02 | 89.63 | 59.85 | 65.59 | 62.51 | 146.17 | 129.93 | 4.03 |  |  | 2022-09-22 | 0.47 | 50.7 | 55.3 | 59.9 | 47.8
2022-09-23 | 76.15 | 50.38 | 0 | 93.48 | 39.21 | 67.91 | 60.76 | 379.57 | 198.3 | 4.96 |  |  | 2022-09-23 | 0.03 | 50.2 | 53 | 55.7 | 45.8
2022-09-24 | 84.37 | 50.6 | 0 | 96.8 | 23.52 | 71.48 | 62.45 | 470.61 | 286.36 | 5.95 |  |  | 2022-09-24 | 0 | 49.9 | 63.2 | 76.6 | 52
2022-09-25 | 75.49 | 45.9 | 0 | 87.73 | 27.54 | 70.63 | 61.59 | 443.91 | 314.83 | 5.01 |  |  | 2022-09-25 | 0 | 46.5 | 66.3 | 86.2 | 46.3
2022-09-26 | 75.76 | 40.98 | 0 | 90.42 | 28.86 | 70.29 | 60.48 | 450.34 | 219.48 | 3.36 |  |  | 2022-09-26 | 0 | 41.9 | 58.8 | 75.7 | 41.9
2022-09-27 | 81.02 | 47.73 | 0 | 80.38 | 24.66 | 70.47 | 62.74 | 471.37 | 82.11 | 5.22 |  |  | 2022-09-27 | 0 | 40.8 | 58.4 | 76 | 42
2022-09-28 | 74.97 | 44.17 | 0 | 82.54 | 25.02 | 69.14 | 63 | 451.97 | 110.37 | 7.09 |  |  | 2022-09-28 | 0 | 48 | 64.9 | 81.7 | 44.2
2022-09-29 | 77.13 | 46.35 | 0 | 68.57 | 35.76 | 69.28 | 61.36 | 426.57 | 153.18 | 8.28 |  |  | 2022-09-29 | 0 | 46.4 | 60.6 | 74.7 | 40.1
2022-09-30 | 82.89 | 53.91 | 0 | 71.69 | 31.67 | 68.45 | 62.74 | 305.49 | 152.65 | 9.05 |  |  | 2022-09-30 | 0 | 46.5 | 62 | 77.4 | 45
2022-10-01 | 83.53 | 53.67 | 0 | 74.45 | 29.12 | 70.7 | 63.12 | 411.56 | 152.83 | 8.9 |  |  | 2022-10-01 | 0 | 52.9 | 67.8 | 82.7 | 47.5
2022-10-02 | 81 | 48.11 | 0 | 76.94 | 21.5 | 70.36 | 63.1 | 420.03 | 154.48 | 8.17 |  |  | 2022-10-02 | 0 | 48.7 | 66.1 | 83.5 | 44.9
2022-10-03 | 80.6 | 47.88 | 0 | 70.87 | 21.21 | 67.66 | 62.38 | 288.23 | 164.17 | 7.56 |  |  | 2022-10-03 | 0 | 47.7 | 64.4 | 81.1 | 39.7
2022-10-04 | 69.73 | 52.11 | 0.27 | 95.25 | 58.86 | 67.44 | 63.57 | 234.91 | 151.13 | 3.13 |  |  | 2022-10-04 | 0.04 | 48.2 | 64.4 | 80.6 | 42.5
2022-10-05 | 73.26 | 44.38 | 0 | 98.51 | 40.68 | 67.41 | 59.52 | 368.17 | 296.97 | 4.28 |  |  | 2022-10-05 | 0.25 | 45.6 | 57.8 | 69.9 | 52.1
2022-10-06 | 64.08 | 42.49 | 0 | 89.92 | 51.53 | 66.99 | 58.73 | 388.89 | 149.85 | 6.32 |  |  | 2022-10-06 | 0 | 44.7 | 59 | 73.4 | 47.5
2022-10-07 | 45.54 | 38.08 | 0.25 | 93.96 | 59.92 | 62.04 | 56.55 | 143.03 | 229.42 | 4.1 |  |  | 2022-10-07 | 0.19 | 38.3 | 51.1 | 63.9 | 40.9
2022-10-08 | 66 | 34.59 | 0 | 98.47 | 39.52 | 61.09 | 52.72 | 408.41 | 229.69 | 4.53 |  |  | 2022-10-08 | 0.12 | 35.5 | 40.6 | 45.7 | 35.3
2022-10-09 | 74.23 | 38.7 | 0 | 90.39 | 27.45 | 64.02 | 52.81 | 404.09 | 244.52 | 3.38 |  |  | 2022-10-09 | 0 | 35 | 50.5 | 66 | 39.3
2022-10-10 | 77 | 42.87 | 0 | 78 | 23.79 | 64.47 | 54.12 | 402.3 | 186.65 | 5.53 |  |  | 2022-10-10 | 0 | 38.7 | 56.5 | 74.4 | 39.1
2022-10-11 | 84.43 | 53.49 | 0.12 | 93.04 | 19.67 | 66.85 | 58.21 | 384.32 | 232.16 | 9.73 |  |  | 2022-10-11 | 0 | 42.1 | 59.6 | 77 | 43.4
2022-10-12 | 59.97 | 36.09 | 0 | 88.62 | 33.79 | 62.35 | 54.54 | 239.71 | 291.64 | 7.79 |  |  | 2022-10-12 | 0.17 | 38.2 | 61.2 | 84.2 | 44.1
2022-10-13 | 62.71 | 35.49 | 0 | 71.8 | 14.17 | 58.69 | 50.61 | 404.72 | 291.23 | 11.77 |  |  | 2022-10-13 | 0 | 36.6 | 48.4 | 60.1 | 29.9
2022-10-14 | 74.68 | 34.86 | 0 | 79.34 | 19.04 | 59.86 | 50.4 | 347.95 | 235.91 | 8.41 |  |  | 2022-10-14 | 0 | 34.9 | 48.8 | 62.7 | 21.8
2022-10-15 | 71.73 | 38.62 | 0 | 81.11 | 31.13 | 61.38 | 52.88 | 326.21 | 293.43 | 6.38 |  |  | 2022-10-15 | 0 | 37.4 | 55.8 | 74.3 | 33.4
2022-10-16 | 58.89 | 33.93 | 0 | 92.26 | 28.34 | 60.26 | 54.34 | 359.14 | 331.05 | 7.56 |  |  | 2022-10-16 | 0 | 41.1 | 56.4 | 71.6 | 39.4
2022-10-17 | 52.29 | 25.29 | 0 | 81.7 | 24.29 | 57.2 | 50.25 | 344.13 | 249.57 | 4.53 |  |  | 2022-10-17 | 0 | 27 | 42.9 | 58.8 | 27.7
2022-10-18 | 49.17 | 22.06 | 0 | 67.4 | 18.56 | 56.66 | 49.28 | 372.15 | 164.15 | 3.05 |  |  | 2022-10-18 | 0 | 23.9 | 38.1 | 52.3 | 16.3
2022-10-19 | 68.67 | 25.81 | 0 | 71.82 | 24.31 | 57.45 | 47.43 | 357.34 | 213.55 | 2.63 |  |  | 2022-10-19 | 0 | 22.3 | 35.8 | 49.2 | 11.9
2022-10-20 | 76.95 | 42.04 | 0 | 69.83 | 17.06 | 59.85 | 50.85 | 346.27 | 259.05 | 6.57 |  |  | 2022-10-20 | 0 | 26.4 | 47.4 | 68.5 | 28.6
2022-10-21 | 75.96 | 40.93 | 0 | 56.1 | 17.14 | 60.66 | 52.45 | 327.49 | 201.22 | 5.15 |  |  | 2022-10-21 | 0 | 40.6 | 58.7 | 76.9 | 30.3
2022-10-22 | 85.84 | 43.9 | 0 | 67.6 | 11.05 | 62.64 | 52.97 | 356.14 | 186.18 | 5.43 |  |  | 2022-10-22 | 0 | 40.5 | 58.2 | 75.9 | 28.9
2022-10-23 | 86.59 | 47.44 | 0 | 61.74 | 15.97 | 63.73 | 55.35 | 290.32 | 211.33 | 12.75 |  |  | 2022-10-23 | 0 | 42.2 | 64.1 | 85.9 | 33.4
2022-10-24 | 55.11 | 30.43 | 0 | 80.78 | 29.18 | 61.43 | 56.08 | 269.37 | 308.19 | 14.06 |  |  | 2022-10-24 | 0 | 44 | 65.3 | 86.5 | 38.8
2022-10-25 | 62.4 | 25.38 | 0 | 87.49 | 24.12 | 58.32 | 50.16 | 340.02 | 251.25 | 5.09 |  |  | 2022-10-25 | 0 | 25.7 | 40.4 | 55.1 | 25.5
2022-10-26 | 55.63 | 31.73 | 0 | 82.57 | 34.44 | 54.54 | 50.43 | 142.69 | 170.02 | 8.14 |  |  | 2022-10-26 | 0 | 25.6 | 44 | 62.5 | 25.7
2022-10-27 | 56.91 | 42.57 | 0.32 | 97.92 | 48.47 | 53.87 | 51.06 | 153.68 | 131.08 | 8.19 |  |  | 2022-10-27 | 0.09 | 31.5 | 43.6 | 55.7 | 31.5
2022-10-28 | 59.27 | 41.72 | 0.01 | 99.33 | 59.96 | 57.49 | 51.1 | 280.81 | 185 | 3.97 |  |  | 2022-10-28 | 0.24 | 42.5 | 49.7 | 56.8 | 42
2022-10-29 | 67.19 | 36.18 | 0 | 97.52 | 41.51 | 57.4 | 49.17 | 296.27 | 193.59 | 5.5 |  |  | 2022-10-29 | 0 | 37.1 | 48.3 | 59.5 | 42.3
2022-10-30 | 50.63 | 39.06 | 0 | 67.49 | 43.53 | 55.71 | 52.68 | 207.47 | 282.66 | 5.31 |  |  | 2022-10-30 | 0 | 34.4 | 50.8 | 67.3 | 39.8
2022-10-31 | 71.28 | 32.74 | 0 | 76.09 | 18.73 | 56.8 | 47.48 | 303.64 | 217.43 | 5.75 |  |  | 2022-10-31 | 0 | 34.1 | 47.9 | 61.7 | 32.2
2022-11-01 | 62.56 | 57.06 | 0 | 59.82 | 43.13 | 58.26 | 56.32 | 311.18 | 179.8 | 9.38 |  |  | 2022-11-01 | 0 | 32.4 | 51.8 | 71.2 | 28.5
2022-11-02 | 77.77 | 51.42 | 0 | 84.06 | 25.03 | 60.76 | 53.65 | 275.67 | 171.42 | 14.85 |  |  | 2022-11-02 | 0 | 37 | 56.9 | 76.8 | 39.6
2022-11-03 | 56.66 | 36.52 | 0 | 95.12 | 59.19 | 58.78 | 54.55 | 193.89 | 194.56 | 12.42 |  |  | 2022-11-03 | 0 | 52 | 64.8 | 77.6 | 47.4
2022-11-04 | 41.49 | 23.14 | 0 | 89.48 | 54.43 | 54.12 | 49.6 | 183.43 | 236.8 | 8.6 |  |  | 2022-11-04 | 0.01 | 31.3 | 44.1 | 56.8 | 35.7
2022-11-05 | 66.85 | 20.5 | 0 | 89.22 | 20.65 | 52.18 | 43.92 | 274.17 | 229.67 | 8.27 |  |  | 2022-11-05 | 0 | 21.5 | 31.6 | 41.8 | 25.1
2022-11-06 | 55.45 | 38.77 | 0 | 74.98 | 15.71 | 54.23 | 48.67 | 249.41 | 172.9 | 5.83 |  |  | 2022-11-06 | 0 | 20.9 | 44 | 67.1 | 27.8
2022-11-07 | 52.83 | 29.61 | 0 | 63.65 | 21.38 | 50.5 | 47.19 | 187.96 | 107.16 | 10.08 |  |  | 2022-11-07 | 0 | 30.5 | 42.9 | 55.3 | 18.4
2022-11-08 | 68.11 | 46.09 | 0 | 99.22 | 49.14 | 54.7 | 48.25 | 69.94 | 156.32 | 14.84 |  |  | 2022-11-08 | 0 | 30.6 | 41.8 | 52.9 | 21.9
2022-11-09 | 74.3 | 61.59 | 0 | 91.82 | 56.19 | 60.42 | 54.82 | 144.98 | 177.36 | 17.87 |  |  | 2022-11-09 | 0 | 50.4 | 59.4 | 68.4 | 57.2
2022-11-10 | 66.18 | 20.8 | 0.07 | 94.54 | 49.55 | 59.5 | 49.46 | 282.56 | 264.04 | 14 |  |  | 2022-11-10 | 0.1 | 30.1 | 52.3 | 74.5 | 52.7
2022-11-11 | 33.73 | 10.51 | 0 | 79.98 | 36.52 | 48.69 | 42.28 | 285.27 | 325.04 | 9.32 |  |  | 2022-11-11 | 0 | 14.1 | 28.2 | 42.4 | 19.3
2022-11-12 | 35.94 | 8.49 | 0 | 83.25 | 35.42 | 44.47 | 37.51 | 285.28 | 216.66 | 5.11 |  |  | 2022-11-12 | 0 | 8.5 | 21.2 | 33.9 | 8.7
2022-11-13 | 43.83 | 15.87 | 0 | 82.52 | 40.49 | 42.67 | 37.02 | 249.01 | 125.56 | 9.89 |  |  | 2022-11-13 | 0 | 9.3 | 22.5 | 35.7 | 10.3
2022-11-14 | 35.62 | 17.69 | 0 | 79.34 | 46.56 | 43.23 | 38.73 | 239.28 | 235.44 | 9.41 |  |  | 2022-11-14 | 0 | 17.4 | 30.6 | 43.8 | 17.7
2022-11-15 | 37.78 | 17.49 | 0 | 83.94 | 41.12 | 43.5 | 38.62 | 245.95 | 316.57 | 9.73 |  |  | 2022-11-15 | 0 | 17.8 | 26.9 | 35.9 | 16.3
2022-11-16 | 34.34 | 8.74 | 0 | 83.28 | 45.13 | 41.65 | 35.82 | 268.11 | 299.41 | 9 |  |  | 2022-11-16 | 0 | 10 | 23.8 | 37.6 | 14.7
2022-11-17 | 31.53 | 16.72 | 0 | 91.59 | 42.04 | 40.32 | 37.92 | 141.35 | 326.8 | 11.24 |  |  | 2022-11-17 | 0 | 9.5 | 21.9 | 34.4 | 14.8
2022-11-18 | 26.19 | 7.59 | 0 | 73.03 | 29.02 | 37.54 | 32.9 | 265.64 | 284.89 | 10.49 |  |  | 2022-11-18 | 0 | 7.7 | 19.6 | 31.6 | 9
2022-11-19 | 33.73 | 13.48 | 0 | 73.96 | 40.96 | 37.65 | 32.02 | 258.5 | 272.11 | 9.19 |  |  | 2022-11-19 | 0 | 7.8 | 17.7 | 27.7 | 1.3
2022-11-20 | 53.42 | 18.12 | 0 | 65.15 | 16.64 | 40.64 | 32.36 | 263.11 | 234.21 | 6.82 |  |  | 2022-11-20 | 0 | 14.6 | 24.1 | 33.7 | 9.6
2022-11-21 | 54.82 | 21.74 | 0 | 51.83 | 13.94 | 42.6 | 34.45 | 256.56 | 235.42 | 4.68 |  |  | 2022-11-21 | 0 | 17.6 | 35.4 | 53.2 | 8.2
2022-11-22 | 58.73 | 21.33 | 0 | 57.5 | 15.2 | 43.56 | 35.15 | 254.63 | 210.29 | 3.46 |  |  | 2022-11-22 | 0 | 20.6 | 37.7 | 54.8 | 8.9
2022-11-23 | 57.49 | 21.81 | 0 | 69.32 | 16.7 | 44.33 | 36.32 | 255.16 | 214.63 | 3.72 |  |  | 2022-11-23 | 0 | 20.2 | 39.5 | 58.8 | 11.5
2022-11-24 | 49.93 | 24.78 | 0 | 87.5 | 41.45 | 43.79 | 38.82 | 235.36 | 326.49 | 10.67 |  |  | 2022-11-24 | 0 | 22.4 | 40.2 | 58 | 19.9
2022-11-25 | 54.68 | 18.48 | 0 | 79.36 | 25 | 43.54 | 36.7 | 241.76 | 228.73 | 6.31 |  |  | 2022-11-25 | 0 | 18.9 | 34.5 | 50.1 | 23.9
2022-11-26 | 59.83 | 26.53 | 0 | 62.97 | 19.03 | 44.83 | 38.05 | 218.12 | 196.29 | 10.05 |  |  | 2022-11-26 | 0 | 18.7 | 36.8 | 54.8 | 16.9
2022-11-27 | 42.3 | 26.74 | 0 | 76.6 | 37.5 | 44.26 | 41.14 | 187.45 | 276.8 | 9.36 |  |  | 2022-11-27 | 0 | 26.9 | 43.2 | 59.5 | 21.7
2022-11-28 | 52.11 | 27.12 | 0 | 83.92 | 38.86 | 43.93 | 38.25 | 221.78 | 145.46 | 8.84 |  |  | 2022-11-28 | 0 | 25.8 | 34 | 42.2 | 20.1
2022-11-29 | 35.49 | 9.19 | 0 | 89.35 | 56.56 | 41.88 | 36.34 | 129.57 | 198.85 | 15.1 |  |  | 2022-11-29 | 0 | 25.8 | 39.2 | 52.6 | 25.4
2022-11-30 | 31.24 | 4.46 | 0 | 82.95 | 45.36 | 36.66 | 31.03 | 238.11 | 219.26 | 5.84 |  |  | 2022-11-30 | 0.02 | 5.4 | 15.8 | 26.3 | 11
2022-12-01 | 51.4 | 23.45 | 0 | 75.13 | 33.73 | 39.67 | 32.92 | 234.16 | 173.17 | 12.57 |  |  | 2022-12-01 | 0 | 5.4 | 18.5 | 31.6 | 10.7
2022-12-02 | 57.42 | 15.33 | 0 | 80.58 | 33.23 | 42.53 | 37.4 | 222.48 | 271.34 | 12.88 |  |  | 2022-12-02 | 0 | 24.3 | 37.9 | 51.5 | 23.1
2022-12-03 | 41.41 | 5.72 | 0 | 84.22 | 23.08 | 38.28 | 32.31 | 165.99 | 225.95 | 7.8 |  |  | 2022-12-03 | 0 | 6 | 31.9 | 57.7 | 15.1
2022-12-04 | 51.58 | 16.92 | 0 | 65.88 | 21.07 | 39.78 | 33.03 | 205.31 | 213.46 | 5.28 |  |  | 2022-12-04 | 0 | 9.2 | 25.6 | 41.9 | 7.7
2022-12-05 | 38.39 | 24.42 | 0 | 67.51 | 47.26 | 39.88 | 35.85 | 181.86 | 114.41 | 8.66 |  |  | 2022-12-05 | 0 | 17.1 | 34.5 | 51.9 | 12.6
2022-12-06 | 47.62 | 13.78 | 0 | 83.7 | 34.72 | 39.54 | 33.93 | 203.31 | 203.56 | 4.73 |  |  | 2022-12-06 | 0 | 15.7 | 27.2 | 38.6 | 16.4
2022-12-07 | 44.49 | 13.51 | 0 | 90.16 | 33.54 | 39.29 | 34.18 | 222.55 | 146.22 | 6.49 |  |  | 2022-12-07 | 0 | 14.4 | 31.1 | 47.9 | 16.5
2022-12-08 | 28.62 | 12.52 | 0 | 97.12 | 89.11 | 35.78 | 33.08 | 28.53 | 153.44 | 5.19 |  |  | 2022-12-08 | 0 | 13 | 28.4 | 43.8 | 13.8
2022-12-09 | 40.75 | 15.26 | 0.01 | 95.79 | 60.29 | 37.11 | 31.82 | 201.73 | 224.96 | 5.28 |  |  | 2022-12-09 | 0 | 16 | 22.6 | 29.2 | 22.1
2022-12-10 | 48.97 | 20.68 | 0 | 96.92 | 30.64 | 38.82 | 32.34 | 221.64 | 209.35 | 6.18 |  |  | 2022-12-10 | 0 | 15.8 | 28.6 | 41.3 | 22.5
2022-12-11 | 48.11 | 19.74 | 0 | 95.25 | 31.87 | 38.62 | 32.58 | 215.49 | 161.51 | 9.94 |  |  | 2022-12-11 | 0 | 20.7 | 34.9 | 49 | 18.2
2022-12-12 | 46.58 | 31.08 | 0.4 | 99.5 | 95.53 | 41.16 | 36.68 | 22.86 | 141.06 | 13.44 |  |  | 2022-12-12 | 0 | 20.1 | 34.2 | 48.3 | 24.6
2022-12-13 | 46.62 | 24.87 | 0.2 | 98.66 | 67.32 | 42.98 | 38.34 | 91.19 | 179.47 | 16.7 |  |  | 2022-12-13 | 0.3 | 36.2 | 41.5 | 46.8 | 42.9
2022-12-14 | 27.05 | 22.6 | 0 | 81.53 | 74.12 | 38.07 | 35.74 | 77.32 | 306.13 | 20.57 |  |  | 2022-12-14 | 0.08 | 24 | 35.4 | 46.8 | 27.1
2022-12-15 | 26.4 | 18.39 | 0 | 79.91 | 59.33 | 35.65 | 33.64 | 185.86 | 311.72 | 19.66 |  |  | 2022-12-15 | 0 | 19.9 | 23.7 | 27.4 | 17.3
2022-12-16 | 26.44 | 18.32 | 0 | 75.42 | 57.44 | 33.53 | 32.22 | 128.07 | 313.19 | 18.46 |  |  | 2022-12-16 | 0 | 18.4 | 22.6 | 26.8 | 12.7
2022-12-17 | 32.79 | 14.65 | 0 | 85.07 | 56.15 | 32.13 | 28.76 | 190.9 | 285.72 | 8.16 |  |  | 2022-12-17 | 0 | 14.7 | 20.7 | 26.7 | 11.2
2022-12-18 | 39.79 | 10.94 | 0 | 87.08 | 42.64 | 30.78 | 27.01 | 219.24 | 163.37 | 6.51 |  |  | 2022-12-18 | 0 | 10.3 | 21.7 | 33.1 | 13.4
2022-12-19 | 22.91 | 3.18 | 0 | 91.03 | 75.83 | 30.58 | 25.56 | 79.42 | 194.54 | 9.15 |  |  | 2022-12-19 | 0 | 9 | 24.4 | 39.8 | 15.5
2022-12-20 | 14.38 | 0.72 | 0 | 81.15 | 56.42 | 25.3 | 21.43 | 172.89 | 144.91 | 6.93 |  |  | 2022-12-20 | 0 | 0.8 | 10 | 19.3 | 3.6
2022-12-21 | 20.37 | -9.17 | 0 | 93.74 | 73.78 | 24.73 | 22.23 | 43.94 | 222.36 | 12.75 |  |  | 2022-12-21 | 0 | 1.6 | 8.1 | 14.7 | -0.2
2022-12-22 | -5.21 | -16.31 | 0 | 71.45 | 56.66 | 23.34 | 22.28 | 214.69 | 326.53 | 20.52 |  |  | 2022-12-22 | 0.11 | -14.8 | 2.8 | 20.5 | -2.1
2022-12-23 | 7.61 | -7.98 | 0 | 61.21 | 49.04 | 23.59 | 21.97 | 226.92 | 310.78 | 15.08 |  |  | 2022-12-23 | 0 | -16 | -10.4 | -4.8 | -19.3
2022-12-24 | 16.9 | -2.06 | 0 | 66.6 | 38.02 | 25.29 | 22.66 | 196.43 | 174.5 | 3.69 |  |  | 2022-12-24 | 0 | -5.7 | 1.1 | 7.9 | -11.6
2022-12-25 | 35.74 | 6.33 | 0 | 87.74 | 64.65 | 26.56 | 24.49 | 90.32 | 215.36 | 8.32 |  |  | 2022-12-25 | 0 | 4.5 | 10.9 | 17.3 | -2.3
2022-12-26 | 34.09 | 4.03 | 0.01 | 88.28 | 57.95 | 27.54 | 26.11 | 220.8 | 266.36 | 11.58 |  |  | 2022-12-26 | 0 | 5.4 | 21 | 36.7 | 17.6
2022-12-27 | 44.49 | 19.62 | 0 | 81.87 | 60.24 | 29.61 | 26.46 | 184.66 | 187.99 | 11.35 |  |  | 2022-12-27 | 0 | 4.3 | 13.5 | 22.7 | 7.6
2022-12-28 | 51.85 | 31.15 | 0 | 81.68 | 44.8 | 32.3 | 30.33 | 139.53 | 214.77 | 6.94 |  |  | 2022-12-28 | 0 | 22.5 | 33.7 | 44.9 | 26.3
2022-12-29 | 50.44 | 28.94 | 0 | 93.01 | 50.35 | 32.41 | 30.62 | 102.52 | 302.42 | 6.92 |  |  | 2022-12-29 | 0.01 | 31.1 | 41.2 | 51.3 | 30.2
2022-12-30 | 48.79 | 24.71 | 0 | 93.05 | 50.9 | 32.3 | 30.63 | 152.31 | 246.86 | 5.24 |  |  | 2022-12-30 | 0.33 | 20.3 | 29.3 | 38.2 | 28.8
2022-12-31 | 48.33 | 27.15 | 0 | 92.92 | 50.62 | 32.52 | 31.04 | 153.57 | 242.77 | 5.04 |  |  | 2022-12-31 | 0 | 19.6 | 30.3 | 40.9 | 26.7
Sum |  |  | 18.78 | [10 empty] | 19.81

## BeaverCity
BEAVER | CITY | NE | Lat.(deg)= | 40.12 | Long.(deg)= | 99.82 | Elev.(m)= | 658
c250640 | [8 empty] | PRISM Climate Data At Station Lat/Long
BEAVER CITY NE | [9 empty] | https://prism.oregonstate.edu/explorer/ |  |  |  |  | Mean dew point
Date | MaxTemperature | MinTemperature | AvgTemperature | AtObsTemperature | Precipitation | Snowfall |  |  |  | Date | ppt (inches) | tmin (degrees F) | tmean (degrees F) | tmax (degrees F) | tdmean (degrees F)
2022-01-01 | 27 | 0 | 13.5 | 0 | T | T |  |  |  | 2022-01-01 | 0.12 | 0 | 13.4 | 26.8 | 6.9
2022-01-02 | 10 | -13 | -1.5 | -12 | 0.18 | 2 |  |  |  | 2022-01-02 | 0.05 | -12 | -1.3 | 9.4 | -6
2022-01-03 | 33 | -12 | 10.5 | 6 | 0 | 0 |  |  |  | 2022-01-03 | 0 | -10.9 | 11 | 33 | 7.7
2022-01-04 | 52 | 6 | 29 | 17 | 0 | 0 |  |  |  | 2022-01-04 | 0 | 7.5 | 29.2 | 50.8 | 19.5
2022-01-05 | 58 | 9 | 33.5 | 10 | 0 | 0 |  |  |  | 2022-01-05 | 0 | 8.8 | 33.4 | 57.9 | 15.4
2022-01-06 | 16 | -3 | 6.5 | 0 | 0.32 | 4 |  |  |  | 2022-01-06 | 0.38 | -2.5 | 6.5 | 15.5 | -1.4
2022-01-07 | 9 | 0 | 4.5 | 3 | 0 | 0 |  |  |  | 2022-01-07 | 0 | -0.6 | 4.1 | 8.8 | -4.5
2022-01-08 | 24 | 2 | 13 | 7 | 0 | 0 |  |  |  | 2022-01-08 | 0 | 2.1 | 12.9 | 23.7 | 8.3
2022-01-09 | 39 | 0 | 19.5 | 1 | 0 | 0 |  |  |  | 2022-01-09 | 0 | 11.3 | 25.3 | 39.3 | 17.3
2022-01-10 | 34 | 1 | 17.5 | 15 | 0 | 0 |  |  |  | 2022-01-10 | 0 | 2.1 | 17.9 | 33.6 | 12
2022-01-11 | 47 | 12 | 29.5 | 16 | 0 | 0 |  |  |  | 2022-01-11 | 0 | 12.8 | 29.8 | 46.8 | 20.5
2022-01-12 | 51 | 15 | 33 | 25 | 0 | 0 |  |  |  | 2022-01-12 | 0 | 16.2 | 33.6 | 51.1 | 20.4
2022-01-13 | 55 | 25 | 40 | 30 | 0 | 0 |  |  |  | 2022-01-13 | 0 | 25.5 | 40.2 | 55 | 25.4
2022-01-14 | 61 | 29 | 45 | 39 | 0 | 0 |  |  |  | 2022-01-14 | 0 | 29.9 | 45.3 | 60.7 | 29.7
2022-01-15 | 47 | 12 | 29.5 | 15 | 0.03 | 0 |  |  |  | 2022-01-15 | 0.02 | 12.4 | 29.6 | 46.8 | 20.5
2022-01-16 | 35 | 15 | 25 | 23 | 0 | 0 |  |  |  | 2022-01-16 | 0 | 14.2 | 24.4 | 34.7 | 6.7
2022-01-17 | 58 | 18 | 38 | 23 | 0 | 0 |  |  |  | 2022-01-17 | 0 | 18.1 | 37.7 | 57.3 | 21.6
2022-01-18 | 61 | 23 | 42 | 23 | 0 | 0 |  |  |  | 2022-01-18 | 0 | 22.5 | 41.6 | 60.7 | 22.8
2022-01-19 | 63 | 19 | 41 | 19 | 0 | 0 |  |  |  | 2022-01-19 | 0 | 19 | 40.9 | 62.7 | 21
2022-01-20 | 19 | -2 | 8.5 | -2 | 0 | 0 |  |  |  | 2022-01-20 | 0 | -1.9 | 8.6 | 19.1 | -2.5
2022-01-21 | 19 | -3 | 8 | 8 | 0 | 0 |  |  |  | 2022-01-21 | 0 | -2.6 | 8.2 | 19 | -2.6
2022-01-22 | 23 | 8 | 15.5 | 15 | 0 | 0 |  |  |  | 2022-01-22 | 0 | 7.9 | 16.4 | 24.8 | 11.6
2022-01-23 | 53 | 14 | 33.5 | 25 | 0 | 0 |  |  |  | 2022-01-23 | 0 | 14.4 | 33.5 | 52.7 | 20.7
2022-01-24 | 64 | 25 | 44.5 | 31 | 0 | 0 |  |  |  | 2022-01-24 | 0 | 25 | 44.1 | 63.3 | 23.3
2022-01-25 | 55 | 16 | 35.5 | 16 | T | 0 |  |  |  | 2022-01-25 | 0.02 | 15.8 | 34.9 | 54 | 19.8
2022-01-26 | 21 | 3 | 12 | 5 | 0.05 | 0.5 |  |  |  | 2022-01-26 | 0.03 | 5.4 | 13.2 | 21 | 13.1
2022-01-27 | 34 | 5 | 19.5 | 22 | 0 | 0 |  |  |  | 2022-01-27 | 0 | 6.9 | 20.5 | 34 | 18.8
2022-01-28 | 44 | 16 | 30 | 16 | 0 | 0 |  |  |  | 2022-01-28 | 0 | 16.1 | 29.8 | 43.6 | 21.2
2022-01-29 | 51 | 16 | 33.5 | 24 | 0 | 0 |  |  |  | 2022-01-29 | 0 | 16 | 33.3 | 50.7 | 16.3
2022-01-30 | 64 | 14 | 39 | 16 | 0 | 0 |  |  |  | 2022-01-30 | 0 | 15.8 | 39.7 | 63.5 | 10.4
2022-01-31 | 59 | 15 | 37 | 17 | 0 | 0 |  |  |  | 2022-01-31 | 0 | 15.5 | 37 | 58.4 | 15.4
2022-02-01 | 63 | 17 | 40 | 18 | 0 | 0 |  |  |  | 2022-02-01 | 0 | 17.5 | 40 | 62.6 | 17.5
2022-02-02 | 39 | 12 | 25.5 | 12 | 0 | 0 |  |  |  | 2022-02-02 | 0 | 12 | 25.4 | 38.8 | 6.4
2022-02-03 | 18 | -1 | 8.5 | -1 | 0 | 0 |  |  |  | 2022-02-03 | 0 | -0.7 | 8.5 | 17.7 | -9.7
2022-02-04 | 24 | -4 | 10 | 8 | 0 | 0 |  |  |  | 2022-02-04 | 0 | -3.4 | 10.2 | 23.9 | -6.3
2022-02-05 | 46 | 8 | 27 | 19 | 0 | 0 |  |  |  | 2022-02-05 | 0 | 7.6 | 26.7 | 45.8 | 9.6
2022-02-06 | 62 | 19 | 40.5 | 32 | 0 | 0 |  |  |  | 2022-02-06 | 0 | 18.4 | 40 | 61.6 | 16.4
2022-02-07 | 50 | 22 | 36 | 23 | 0 | 0 |  |  |  | 2022-02-07 | 0 | 22.3 | 35.9 | 49.5 | 19.4
2022-02-08 | 63 | 20 | 41.5 | 27 | 0 | 0 |  |  |  | 2022-02-08 | 0 | 20.8 | 41.6 | 62.4 | 18.4
2022-02-09 | 61 | 23 | 42 | 23 | 0 | 0 |  |  |  | 2022-02-09 | 0 | 23.8 | 42.2 | 60.5 | 13.7
2022-02-10 | 61 | 17 | 39 | 20 | T | T |  |  |  | 2022-02-10 | 0 | 18 | 39.2 | 60.4 | 21.4
2022-02-11 | 68 | 20 | 44 | 39 | 0 | 0 |  |  |  | 2022-02-11 | 0 | 20 | 43.7 | 67.3 | 27.7
2022-02-12 | 54 | 7 | 30.5 | 26 | 0 | 0 |  |  |  | 2022-02-12 | 0 | 7.3 | 30.4 | 53.5 | 16.7
2022-02-13 | 50 | 17 | 33.5 | 17 | 0 | 0 |  |  |  | 2022-02-13 | 0 | 15.2 | 32.2 | 49.2 | 10
2022-02-14 | 51 | 16 | 33.5 | 19 | 0 | 0 |  |  |  | 2022-02-14 | 0 | 15.7 | 33.4 | 51.1 | 14.7
2022-02-15 | 53 | 18 | 35.5 | 18 | 0 | 0 |  |  |  | 2022-02-15 | 0 | 19.2 | 36 | 52.9 | 17
2022-02-16 | 53 | 18 | 35.5 | 26 | 0 | 0 |  |  |  | 2022-02-16 | 0 | 19 | 36.1 | 53.2 | 20.7
2022-02-17 | 42 | 16 | 29 | 16 | 0 | 0 |  |  |  | 2022-02-17 | 0 | 15.3 | 28.5 | 41.7 | 13.6
2022-02-18 | 38 | 15 | 26.5 | 22 | 0 | 0 |  |  |  | 2022-02-18 | 0 | 14.8 | 26.2 | 37.6 | 1.7
2022-02-19 | 63 | 10 | 36.5 | 11 | 0 | 0 |  |  |  | 2022-02-19 | 0 | 11.9 | 37.1 | 62.3 | 18.4
2022-02-20 | 52 | 11 | 31.5 | 25 | 0 | 0 |  |  |  | 2022-02-20 | 0 | 12.2 | 32.2 | 52.1 | 17.1
2022-02-21 | 68 | 19 | 43.5 | 20 | 0 | 0 |  |  |  | 2022-02-21 | 0 | 20.7 | 44.2 | 67.7 | 20.5
2022-02-22 | 33 | -1 | 16 | -1 | 0 | 0 |  |  |  | 2022-02-22 | 0 | -1 | 16 | 33 | 5.3
2022-02-23 | 33 | -3 | 15 | -3 | 0 | 0 |  |  |  | 2022-02-23 | 0 | -2.8 | 6.9 | 16.6 | -8.5
2022-02-24 | 19 | -4 | 7.5 | -1 | 0 | 0 |  |  |  | 2022-02-24 | 0 | -3.7 | 7.5 | 18.6 | -9.3
2022-02-25 | 22 | -8 | 7 | -8 | 0 | 0 |  |  |  | 2022-02-25 | 0 | -6.6 | 7.4 | 21.3 | -4.2
2022-02-26 | 39 | -8 | 15.5 | 17 | 0 | 0 |  |  |  | 2022-02-26 | 0 | -6.5 | 16.1 | 38.6 | 1.2
2022-02-27 | 53 | 8 | 30.5 | 17 | 0 | 0 |  |  |  | 2022-02-27 | 0 | 8.3 | 30.3 | 52.2 | 3.6
2022-02-28 | 65 | 17 | 41 | 29 | 0 | 0 |  |  |  | 2022-02-28 | 0 | 15.7 | 40 | 64.2 | 4.9
2022-03-01 | 70 | 17 | 43.5 | 32 | 0 | 0 |  |  |  | 2022-03-01 | 0 | 26.9 | 47.8 | 68.7 | 10.5
2022-03-02 | 79 | 26 | 52.5 | 29 | 0 | 0 |  |  |  | 2022-03-02 | 0 | 30.6 | 52.5 | 74.4 | 22.6
2022-03-03 | 78 | 29 | 53.5 | 31 | 0 | 0 |  |  |  | 2022-03-03 | 0 | 29.4 | 53.6 | 77.9 | 29.1
2022-03-04 | 80 | 21 | 50.5 | 22 | 0 | 0 |  |  |  | 2022-03-04 | 0 | 22.5 | 37.6 | 52.6 | 27.8
2022-03-05 | 59 | 21 | 40 | 35 | 0 | 0 |  |  |  | 2022-03-05 | 0.02 | 22.6 | 41.8 | 61 | 32.4
2022-03-06 | 35 | 12 | 23.5 | 19 | T | 0 |  |  |  | 2022-03-06 | 0 | 12.6 | 24.2 | 35.9 | 22.8
2022-03-07 | 34 | 10 | 22 | 14 | 0.1 | 1 |  |  |  | 2022-03-07 | 0.04 | 10.9 | 21.2 | 31.5 | 14.8
2022-03-08 | 39 | 9 | 24 | 11 | 0 | 0 |  |  |  | 2022-03-08 | 0 | 9.5 | 22.8 | 36.1 | 12.1
2022-03-09 | 51 | 8 | 29.5 | 19 | 0 | 0 |  |  |  | 2022-03-09 | 0 | 8.8 | 28.4 | 47.9 | 15.8
2022-03-10 | 51 | 8 | 29.5 | 22 | 0.25 | 2 |  |  |  | 2022-03-10 | 0.27 | 9.4 | 16.5 | 23.6 | 13
2022-03-11 | 26 | 0 | 13 | 2 | 0 | 0 |  |  |  | 2022-03-11 | 0 | 0.8 | 12.4 | 24 | 7.5
2022-03-12 | 39 | 0 | 19.5 | 13 | 0 | 0 |  |  |  | 2022-03-12 | 0 | 1.6 | 18.4 | 35.2 | 8.6
2022-03-13 | 61 | 13 | 37 | 25 | 0 | 0 |  |  |  | 2022-03-13 | 0 | 12.6 | 34.7 | 56.8 | 23.5
2022-03-14 | 73 | 25 | 49 | 34 | 0 | 0 |  |  |  | 2022-03-14 | 0 | 25.9 | 48.3 | 70.6 | 26.6
2022-03-15 | 61 | 17 | 39 | 17 | 0 | 0 |  |  |  | 2022-03-15 | 0 | 17.9 | 36.8 | 55.7 | 26.3
2022-03-16 | 70 | 17 | 43.5 | 26 | 0 | 0 |  |  |  | 2022-03-16 | 0 | 18.3 | 43.6 | 68.9 | 22.3
2022-03-17 | 76 | 25 | 50.5 | 45 | 0 | 0 |  |  |  | 2022-03-17 | 0 | 26.4 | 48.7 | 71 | 29.9
2022-03-18 | 47 | 32 | 39.5 | 32 | 0.18 | 0 |  |  |  | 2022-03-18 | 0.18 | 31.7 | 39.7 | 47.7 | 31
2022-03-19 | 60 | 20 | 40 | 23 | 0 | 0 |  |  |  | 2022-03-19 | 0 | 21 | 39.7 | 58.5 | 24.5
2022-03-20 | 72 | 23 | 47.5 | 45 | 0 | 0 |  |  |  | 2022-03-20 | 0 | 23.8 | 46 | 68.1 | 22.1
2022-03-21 | 79 | 45 | 62 | 49 | 0 | 0 |  |  |  | 2022-03-21 | 0 | 43.1 | 60.5 | 77.9 | 25.6
2022-03-22 | 58 | 33 | 45.5 | 35 | 0.18 | 0 |  |  |  | 2022-03-22 | 0.18 | 33.2 | 43.9 | 54.6 | 32.3
2022-03-23 | 56 | 28 | 42 | 28 | 0 | 0 |  |  |  | 2022-03-23 | 0 | 28.3 | 41.5 | 54.8 | 21.8
2022-03-24 | 56 | 19 | 37.5 | 19 | 0 | 0 |  |  |  | 2022-03-24 | 0 | 19.7 | 35.4 | 51.2 | 19.6
2022-03-25 | 70 | 19 | 44.5 | 44 | 0 | 0 |  |  |  | 2022-03-25 | 0 | 19.9 | 43.3 | 66.7 | 21.5
2022-03-26 | 68 | 20 | 44 | 29 | 0 | 0 |  |  |  | 2022-03-26 | 0 | 22.2 | 41 | 59.7 | 17.6
2022-03-27 | 60 | 22 | 41 | 23 | 0 | 0 |  |  |  | 2022-03-27 | 0 | 23.1 | 41.1 | 59.2 | 19.2
2022-03-28 | 56 | 23 | 39.5 | 26 | 0 | 0 |  |  |  | 2022-03-28 | 0 | 23.6 | 39.1 | 54.6 | 16.3
2022-03-29 | 64 | 25 | 44.5 | 32 | 0 | 0 |  |  |  | 2022-03-29 | 0 | 25.7 | 44.9 | 64.1 | 29.8
2022-03-30 | 73 | 31 | 52 | 35 | T | 0 |  |  |  | 2022-03-30 | 0.03 | 31.5 | 50.9 | 70.3 | 33.6
2022-03-31 | 41 | 25 | 33 | 25 | 0.03 | 0 |  |  |  | 2022-03-31 | 0.02 | 24.9 | 33.7 | 42.6 | 23
2022-04-01 | 58 | 19 | 38.5 | 20 | 0 | 0 |  |  |  | 2022-04-01 | 0 | 20.4 | 39 | 57.6 | 18.9
2022-04-02 | 68 | 20 | 44 | 30 | 0 | 0 |  |  |  | 2022-04-02 | 0 | 21.9 | 44.7 | 67.4 | 27.1
2022-04-03 | 67 | 30 | 48.5 | 35 | 0 | 0 |  |  |  | 2022-04-03 | 0 | 26 | 46.4 | 66.8 | 27.6
2022-04-04 | 66 | 24 | 45 | 26 | 0 | 0 |  |  |  | 2022-04-04 | 0 | 25.4 | 46.1 | 66.7 | 21.3
2022-04-05 | 69 | 26 | 47.5 | 39 | 0 | 0 |  |  |  | 2022-04-05 | 0 | 26.7 | 47.8 | 68.8 | 27.1
2022-04-06 | 70 | 31 | 50.5 | 36 | 0 | 0 |  |  |  | 2022-04-06 | 0 | 31.4 | 49.4 | 67.4 | 23.2
2022-04-07 | 57 | 33 | 45 | 39 | 0 | 0 |  |  |  | 2022-04-07 | 0 | 33.9 | 45.4 | 56.8 | 22
2022-04-08 | 57 | 31 | 44 | 31 | 0 | 0 |  |  |  | 2022-04-08 | 0 | 31.3 | 44 | 56.6 | 19.4
2022-04-09 | 62 | 16 | 39 | 30 | 0 | 0 |  |  |  | 2022-04-09 | 0 | 18.3 | 40 | 61.7 | 8.8
2022-04-10 | 82 | 30 | 56 | 48 | 0 | 0 |  |  |  | 2022-04-10 | 0 | 29.9 | 55.9 | 81.9 | 21.4
2022-04-11 | 82 | 25 | 53.5 | 30 | 0 | 0 |  |  |  | 2022-04-11 | 0 | 25.7 | 45.8 | 65.9 | 24.4
2022-04-12 | 67 | 30 | 48.5 | 54 | 0 | 0 |  |  |  | 2022-04-12 | 0 | 30.3 | 48.6 | 66.9 | 28.4
2022-04-13 | 90 | 21 | 55.5 | 21 | 0 | 0 |  |  |  | 2022-04-13 | 0 | 21.3 | 55.5 | 89.7 | 23.6
2022-04-14 | 56 | 19 | 37.5 | 20 | 0 | 0 |  |  |  | 2022-04-14 | 0 | 19.6 | 37.5 | 55.3 | 5.4
2022-04-15 | 66 | 20 | 43 | 26 | 0 | 0 |  |  |  | 2022-04-15 | 0 | 20.6 | 43.1 | 65.6 | 9.2
2022-04-16 | 54 | 19 | 36.5 | 30 | 0 | 0 |  |  |  | 2022-04-16 | 0 | 20.3 | 37.1 | 53.9 | 14.5
2022-04-17 | 55 | 30 | 42.5 | 40 | 0 | 0 |  |  |  | 2022-04-17 | 0 | 28.6 | 41.8 | 54.9 | 15.1
2022-04-18 | 74 | 30 | 52 | 31 | 0 | 0 |  |  |  | 2022-04-18 | 0 | 30.4 | 51.9 | 73.5 | 23.1
2022-04-19 | 61 | 29 | 45 | 37 | 0 | 0 |  |  |  | 2022-04-19 | 0 | 30.3 | 45.5 | 60.7 | 13.4
2022-04-20 | 70 | 37 | 53.5 | 50 | 0 | 0 |  |  |  | 2022-04-20 | 0 | 31.8 | 50.9 | 70 | 34
2022-04-21 | 78 | 31 | 54.5 | 32 | 0 | 0 |  |  |  | 2022-04-21 | 0 | 31.9 | 54.8 | 77.7 | 31.3
2022-04-22 | 81 | 31 | 56 | 65 | T | 0 |  |  |  | 2022-04-22 | 0 | 33.1 | 56.9 | 80.8 | 49.2
2022-04-23 | 95 | 31 | 63 | 52 | 0.3 | 0 |  |  |  | 2022-04-23 | 0.22 | 44 | 69.4 | 94.7 | 56.6
2022-04-24 | 74 | 41 | 57.5 | 42 | 0 | 0 |  |  |  | 2022-04-24 | 0 | 41.3 | 57.3 | 73.3 | 33.4
2022-04-25 | 68 | 27 | 47.5 | 41 | 0 | 0 |  |  |  | 2022-04-25 | 0 | 27.4 | 47.5 | 67.5 | 27.2
2022-04-26 | 67 | 24 | 45.5 | 37 | 0 | 0 |  |  |  | 2022-04-26 | 0 | 25.7 | 46.2 | 66.6 | 17.4
2022-04-27 | 76 | 24 | 50 | 50 | 0 | 0 |  |  |  | 2022-04-27 | 0 | 27.3 | 51.6 | 75.8 | 25.6
2022-04-28 | 80 | 50 | 65 | 58 | 0 | 0 |  |  |  | 2022-04-28 | 0 | 49.9 | 65.1 | 80.2 | 40.4
2022-04-29 | 89 | 54 | 71.5 | 61 | 0.06 | 0 |  |  |  | 2022-04-29 | 0.1 | 54.2 | 71.5 | 88.7 | 52.8
2022-04-30 | 79 | 45 | 62 | 45 | 0.67 | 0 |  |  |  | 2022-04-30 | 0.7 | 44.7 | 61.9 | 79.1 | 48.2
2022-05-01 | 66 | 34 | 50 | 34 | 0 | 0 |  |  |  | 2022-05-01 | 0 | 34.8 | 50.4 | 66 | 35.9
2022-05-02 | 70 | 34 | 52 | 42 | 0.61 | 0 |  |  |  | 2022-05-02 | 0.59 | 35.2 | 52.5 | 69.8 | 35.5
2022-05-03 | 42 | 32 | 37 | 33 | 1.11 | 0 |  |  |  | 2022-05-03 | 0.86 | 32.5 | 37.4 | 42.3 | 36.9
2022-05-04 | 53 | 32 | 42.5 | 44 | 0 | 0 |  |  |  | 2022-05-04 | 0 | 33.1 | 43.1 | 53.1 | 38.6
2022-05-05 | 50 | 44 | 47 | 45 | 0.05 | 0 |  |  |  | 2022-05-05 | 0.03 | 44 | 47 | 50 | 43.8
2022-05-06 | 55 | 35 | 45 | 37 | 0 | 0 |  |  |  | 2022-05-06 | 0 | 36.1 | 45.5 | 55 | 44.2
2022-05-07 | 80 | 37 | 58.5 | 55 | 0 | 0 |  |  |  | 2022-05-07 | 0 | 38.5 | 59.2 | 79.8 | 50.9
2022-05-08 | 84 | 55 | 69.5 | 60 | 0.15 | 0 |  |  |  | 2022-05-08 | 0.12 | 54.4 | 69 | 83.7 | 56.9
2022-05-09 | 82 | 58 | 70 | 63 | 0 | 0 |  |  |  | 2022-05-09 | 0 | 57.3 | 69.6 | 82 | 56.4
2022-05-10 | 86 | 55 | 70.5 | 55 | 0 | 0 |  |  |  | 2022-05-10 | 0 | 55.2 | 70.5 | 85.8 | 45.7
2022-05-11 | 84 | 55 | 69.5 | 56 | 0 | 0 |  |  |  | 2022-05-11 | 0 | 55.6 | 69.7 | 83.8 | 51.8
2022-05-12 | 94 | 56 | 75 | 72 | 0 | 0 |  |  |  | 2022-05-12 | 0 | 57.4 | 75.7 | 94 | 60.3
2022-05-13 | 90 | 40 | 65 | 41 | 0.05 | 0 |  |  |  | 2022-05-13 | 0.04 | 41.1 | 65.5 | 89.8 | 50.4
2022-05-14 | 81 | 41 | 61 | 51 | 0 | 0 |  |  |  | 2022-05-14 | 0 | 42.6 | 61.7 | 80.9 | 38.6
2022-05-15 | 90 | 47 | 68.5 | 49 | 0 | 0 |  |  |  | 2022-05-15 | 0.01 | 48.3 | 68.7 | 89.2 | 49.1
2022-05-16 | 82 | 41 | 61.5 | 44 | 0 | 0 |  |  |  | 2022-05-16 | 0 | 42.6 | 62 | 81.5 | 46.8
2022-05-17 | 84 | 44 | 64 | 58 | 0 | 0 |  |  |  | 2022-05-17 | 0 | 46.4 | 65.2 | 84 | 47.7
2022-05-18 | 96 | 53 | 74.5 | 54 | 0.2 | 0 |  |  |  | 2022-05-18 | 0.32 | 51.5 | 73.6 | 95.7 | 57
2022-05-19 | 94 | 50 | 72 | 51 | 0 | 0 |  |  |  | 2022-05-19 | 0 | 52.1 | 72.6 | 93.1 | 51
2022-05-20 | 95 | 51 | 73 | 52 | 0 | 0 |  |  |  | 2022-05-20 | 0 | 50.8 | 72.7 | 94.6 | 45
2022-05-21 | 72 | 44 | 58 | 44 | T | 0 |  |  |  | 2022-05-21 | 0.03 | 44.1 | 57.7 | 71.2 | 32.6
2022-05-22 | 72 | 29 | 50.5 | 41 | 0.05 | 0 |  |  |  | 2022-05-22 | 0.05 | 30.7 | 50.5 | 70.4 | 30.8
2022-05-23 | 71 | 41 | 56 | 47 | T | 0 |  |  |  | 2022-05-23 | 0.05 | 40.7 | 55.7 | 70.7 | 32.4
2022-05-24 | 71 | 41 | 56 | 45 | 0.15 | 0 |  |  |  | 2022-05-24 | 0.06 | 41.8 | 46 | 50.3 | 44
2022-05-25 | 50 | 45 | 47.5 | 46 | 1.03 | 0 |  |  |  | 2022-05-25 | 0.87 | 45.2 | 47.6 | 50.1 | 46.1
2022-05-26 | 59 | 40 | 49.5 | 45 | 0 | 0 |  |  |  | 2022-05-26 | 0 | 40.7 | 49.9 | 59.1 | 45.1
2022-05-27 | 82 | 43 | 62.5 | 51 | 0 | 0 |  |  |  | 2022-05-27 | 0 | 43.7 | 62.7 | 81.6 | 46
2022-05-28 | 91 | 51 | 71 | 57 | 0 | 0 |  |  |  | 2022-05-28 | 0 | 51.9 | 71.5 | 91 | 52.2
2022-05-29 | 88 | 57 | 72.5 | 59 | 0 | 0 |  |  |  | 2022-05-29 | 0 | 58.2 | 73.1 | 87.9 | 60
2022-05-30 | 89 | 57 | 73 | 62 | 0 | 0 |  |  |  | 2022-05-30 | 0 | 58 | 73.3 | 88.6 | 58.5
2022-05-31 | 84 | 48 | 66 | 50 | 0 | 0 |  |  |  | 2022-05-31 | 0 | 48.6 | 66.1 | 83.7 | 44
2022-06-01 | 81 | 50 | 65.5 | 52 | 0 | 0 |  |  |  | 2022-06-01 | 0 | 49.9 | 65.1 | 80.2 | 47.5
2022-06-02 | 81 | 38 | 59.5 | 41 | 0 | 0 |  |  |  | 2022-06-02 | 0 | 39.1 | 53.9 | 68.7 | 42.2
2022-06-03 | 83 | 41 | 62 | 49 | 0 | 0 |  |  |  | 2022-06-03 | 0 | 42.4 | 62.3 | 82.3 | 44.3
2022-06-04 | 83 | 49 | 66 | 59 | 0.4 | 0 |  |  |  | 2022-06-04 | 0.27 | 50.2 | 66.5 | 82.8 | 49
2022-06-05 | 86 | 55 | 70.5 | 55 | 0.07 | 0 |  |  |  | 2022-06-05 | 0.05 | 55.5 | 70.8 | 86.1 | 58.5
2022-06-06 | 83 | 55 | 69 | 60 | 0.66 | 0 |  |  |  | 2022-06-06 | 0.47 | 56.1 | 69.4 | 82.8 | 61
2022-06-07 | 88 | 57 | 72.5 | 59 | 0.09 | 0 |  |  |  | 2022-06-07 | 0.05 | 57.6 | 72.6 | 87.6 | 60.1
2022-06-08 | 83 | 56 | 69.5 | 56 | 0.82 | 0 |  |  |  | 2022-06-08 | 0.55 | 54 | 68.3 | 82.6 | 59.8
2022-06-09 | 82 | 53 | 67.5 | 57 | 0 | 0 |  |  |  | 2022-06-09 | 0.08 | 53.9 | 67.7 | 81.5 | 50.9
2022-06-10 | 78 | 57 | 67.5 | 58 | 0.06 | 0 |  |  |  | 2022-06-10 | 0.02 | 57.3 | 67.6 | 77.9 | 58
2022-06-11 | 87 | 57 | 72 | 64 | 0 | 0 |  |  |  | 2022-06-11 | 0 | 58.1 | 72.5 | 86.9 | 59.2
2022-06-12 | 99 | 64 | 81.5 | 73 | 0 | 0 |  |  |  | 2022-06-12 | 0 | 64.6 | 81.6 | 98.7 | 64.2
2022-06-13 | 93 | 61 | 77 | 63 | 0 | 0 |  |  |  | 2022-06-13 | 0 | 62.4 | 77.7 | 93 | 67.1
2022-06-14 | 107 | 63 | 85 | 67 | 0 | 0 |  |  |  | 2022-06-14 | 0 | 64.1 | 85.5 | 106.8 | 55
2022-06-15 | 92 | 61 | 76.5 | 62 | 0 | 0 |  |  |  | 2022-06-15 | 0 | 60.7 | 76 | 91.4 | 51.2
2022-06-16 | 89 | 54 | 71.5 | 56 | 0 | 0 |  |  |  | 2022-06-16 | 0 | 55 | 71.9 | 88.7 | 50.1
2022-06-17 | 92 | 56 | 74 | 67 | 0 | 0 |  |  |  | 2022-06-17 | 0 | 57.8 | 74.8 | 91.9 | 61
2022-06-18 | 101 | 67 | 84 | 75 | 0 | 0 |  |  |  | 2022-06-18 | 0 | 67.1 | 84 | 101 | 58.9
2022-06-19 | 99 | 75 | 87 | 75 | 0 | 0 |  |  |  | 2022-06-19 | 0 | 74.3 | 86.6 | 98.9 | 60.2
2022-06-20 | 98 | 75 | 86.5 | 77 | 0 | 0 |  |  |  | 2022-06-20 | 0 | 75 | 86.5 | 98.1 | 62.7
2022-06-21 | 102 | 67 | 84.5 | 68 | 0 | 0 |  |  |  | 2022-06-21 | 0 | 67 | 84.4 | 101.7 | 57.6
2022-06-22 | 80 | 58 | 69 | 61 | 0 | 0 |  |  |  | 2022-06-22 | 0 | 58.3 | 69.3 | 80.4 | 53.6
2022-06-23 | 89 | 61 | 75 | 67 | 0 | 0 |  |  |  | 2022-06-23 | 0 | 61.5 | 75.3 | 89 | 60.5
2022-06-24 | 89 | 67 | 78 | 71 | T | 0 |  |  |  | 2022-06-24 | 0.02 | 67.5 | 78.4 | 89.4 | 66.9
2022-06-25 | 92 | 66 | 79 | 66 | 0.18 | 0 |  |  |  | 2022-06-25 | 0.17 | 66.5 | 79.2 | 91.9 | 67.4
2022-06-26 | 87 | 50 | 68.5 | 54 | 0 | 0 |  |  |  | 2022-06-26 | 0 | 50.9 | 66.6 | 82.3 | 51.5
2022-06-27 | 80 | 49 | 64.5 | 50 | 0 | 0 |  |  |  | 2022-06-27 | 0 | 50.2 | 64.9 | 79.5 | 44.1
2022-06-28 | 85 | 50 | 67.5 | 53 | 0 | 0 |  |  |  | 2022-06-28 | 0 | 50.7 | 67.6 | 84.6 | 46.7
2022-06-29 | 95 | 53 | 74 | 61 | 0 | 0 |  |  |  | 2022-06-29 | 0 | 53.9 | 74.4 | 94.8 | 51.9
2022-06-30 | 98 | 61 | 79.5 | 71 | 0 | 0 |  |  |  | 2022-06-30 | 0 | 62.5 | 80.3 | 98.1 | 54.4
2022-07-01 | 102 | 61 | 81.5 | 66 | 0.05 | 0 |  |  |  | 2022-07-01 | 0.03 | 62.5 | 81.9 | 101.4 | 59.5
2022-07-02 | 87 | 64 | 75.5 | 68 | 0 | 0 |  |  |  | 2022-07-02 | 0 | 64 | 75.3 | 86.6 | 62.4
2022-07-03 | 88 | 68 | 78 | 73 | 0 | 0 |  |  |  | 2022-07-03 | 0 | 67.4 | 77.5 | 87.6 | 66.1
2022-07-04 | 95 | 70 | 82.5 | 81 | 0.81 | 0 |  |  |  | 2022-07-04 | 0.66 | 70 | 82.4 | 94.8 | 67.9
2022-07-05 | 103 | 74 | 88.5 | 77 | 0.07 | 0 |  |  |  | 2022-07-05 | 0.05 | 73.8 | 88.3 | 102.8 | 63.8
2022-07-06 | 103 | 68 | 85.5 | 69 | 0.13 | 0 |  |  |  | 2022-07-06 | 0.09 | 68.1 | 85.5 | 102.9 | 65.5
2022-07-07 | 83 | 68 | 75.5 | 71 | 0.07 | 0 |  |  |  | 2022-07-07 | 0.06 | 68.2 | 75.6 | 83.1 | 69
2022-07-08 | 92 | 65 | 78.5 | 67 | 0 | 0 |  |  |  | 2022-07-08 | 0 | 65.2 | 78.3 | 91.5 | 68.6
2022-07-09 | 95 | 63 | 79 | 64 | 0 | 0 |  |  |  | 2022-07-09 | 0 | 63.6 | 79 | 94.3 | 66.3
2022-07-10 | 95 | 64 | 79.5 | 70 | 0 | 0 |  |  |  | 2022-07-10 | 0 | 65 | 80.1 | 95.1 | 67.1
2022-07-11 | 110 | 70 | 90 | 75 | 0 | 0 |  |  |  | 2022-07-11 | 0 | 70.3 | 89.9 | 109.5 | 60.9
2022-07-12 | 91 | 55 | 73 | 57 | 0 | 0 |  |  |  | 2022-07-12 | 0 | 55.8 | 73.1 | 90.3 | 58
2022-07-13 | 91 | 55 | 73 | 60 | 0 | 0 |  |  |  | 2022-07-13 | 0 | 56.4 | 73.5 | 90.7 | 56.2
2022-07-14 | 100 | 60 | 80 | 74 | 0 | 0 |  |  |  | 2022-07-14 | 0 | 61.6 | 80.7 | 99.9 | 58.5
2022-07-15 | 108 | 66 | 87 | 66 | 0 | 0 |  |  |  | 2022-07-15 | 0 | 67.2 | 87.5 | 107.8 | 59.2
2022-07-16 | 98 | 66 | 82 | 75 | T | 0 |  |  |  | 2022-07-16 | 0.01 | 67.9 | 83 | 98.1 | 66.9
2022-07-17 | 99 | 65 | 82 | 67 | 1 | 0 |  |  |  | 2022-07-17 | 0.82 | 65.1 | 81.7 | 98.3 | 68.5
2022-07-18 | 89 | 62 | 75.5 | 63 | 0 | 0 |  |  |  | 2022-07-18 | 0 | 62.2 | 75.7 | 89.3 | 66.2
2022-07-19 | 98 | 63 | 80.5 | 81 | 0 | 0 |  |  |  | 2022-07-19 | 0 | 63.6 | 80.8 | 98.1 | 61.3
2022-07-20 | 95 | 58 | 76.5 | 58 | 0 | 0 |  |  |  | 2022-07-20 | 0 | 58.7 | 77 | 95.4 | 56.3
2022-07-21 | 105 | 58 | 81.5 | 71 | 0.05 | 0 |  |  |  | 2022-07-21 | 0 | 59.5 | 77.2 | 94.9 | 56.3
2022-07-22 | 102 | 71 | 86.5 | 74 | 0 | 0 |  |  |  | 2022-07-22 | 0.03 | 70.3 | 87.4 | 104.5 | 60.1
2022-07-23 | 108 | 68 | 88 | 69 | 0.06 | 0 |  |  |  | 2022-07-23 | 0 | 68.7 | 85.3 | 101.8 | 63.9
2022-07-24 | 88 | 64 | 76 | 65 | 0.68 | 0 |  |  |  | 2022-07-24 | 0.04 | 65.1 | 86.3 | 107.6 | 64.5
2022-07-25 | 67 | 65 | 66 | 66 | 0.29 | 0 |  |  |  | 2022-07-25 | 0.48 | 64.7 | 76.1 | 87.5 | 62.7
2022-07-26 | 83 | 62 | 72.5 | 63 | 0 | 0 |  |  |  | 2022-07-26 | 0.36 | 64.4 | 65.9 | 67.4 | 64.6
2022-07-27 | 88 | 63 | 75.5 | 64 | 1.05 | 0 |  |  |  | 2022-07-27 | 0 | 62.3 | 72.3 | 82.4 | 67
2022-07-28 | 80 | 59 | 69.5 | 60 | 0 | 0 |  |  |  | 2022-07-28 | 0.94 | 63 | 75.5 | 88 | 65.4
2022-07-29 | 77 | 52 | 64.5 | 61 | 0 | 0 |  |  |  | 2022-07-29 | 0 | 54.2 | 67.1 | 80 | 60.8
2022-07-30 | 84 | 52 | 68 | 70 | 0 | 0 |  |  |  | 2022-07-30 | 0 | 52.9 | 64.9 | 77 | 58.7
2022-07-31 | 82 | 58 | 70 | 60 | 0 | 0 |  |  |  | 2022-07-31 | 0 | 57.9 | 70.9 | 83.8 | 60.8
2022-08-01 | 93 | 60 | 76.5 | 67 | 0 | 0 |  |  |  | 2022-08-01 | 0 | 61.3 | 77.2 | 93.1 | 67.5
2022-08-02 | 87 | 63 | 75 | 63 | 0 | 0 |  |  |  | 2022-08-02 | 0 | 63.9 | 80.9 | 97.8 | 66.8
2022-08-03 | 102 | 63 | 82.5 | 67 | 0 | 0 |  |  |  | 2022-08-03 | 0 | 64.4 | 83.2 | 102 | 64.5
2022-08-04 | 95 | 59 | 77 | 60 | 0 | 0 |  |  |  | 2022-08-04 | 0 | 60.2 | 77.6 | 95 | 63.2
2022-08-05 | 93 | 60 | 76.5 | 69 | 0 | 0 |  |  |  | 2022-08-05 | 0 | 61.6 | 77.5 | 93.3 | 65.9
2022-08-06 | 98 | 69 | 83.5 | 72 | 0 | 0 |  |  |  | 2022-08-06 | 0 | 69.6 | 84 | 98.4 | 67.7
2022-08-07 | 104 | 67 | 85.5 | 69 | 0 | 0 |  |  |  | 2022-08-07 | 0 | 67.4 | 85.7 | 103.9 | 64.9
2022-08-08 | 92 | 59 | 75.5 | 59 | 0.15 | 0 |  |  |  | 2022-08-08 | 0.1 | 59.2 | 75.2 | 91.2 | 64
2022-08-09 | 92 | 54 | 73 | 54 | 0 | 0 |  |  |  | 2022-08-09 | 0 | 54.9 | 69.1 | 83.4 | 57.6
2022-08-10 | 91 | 54 | 72.5 | 56 | 0 | 0 |  |  |  | 2022-08-10 | 0 | 55.1 | 73.2 | 91.4 | 59.2
2022-08-11 | 96 | 56 | 76 | 58 | 0 | 0 |  |  |  | 2022-08-11 | 0 | 57.2 | 76.7 | 96.1 | 58.7
2022-08-12 | 96 | 56 | 76 | 56 | 0 | 0 |  |  |  | 2022-08-12 | 0 | 56.7 | 76.4 | 96 | 54.8
2022-08-13 | 100 | 56 | 78 | 64 | 0 | 0 |  |  |  | 2022-08-13 | 0 | 57.4 | 78.6 | 99.8 | 54.2
2022-08-14 | 99 | 64 | 81.5 | 67 | 0 | 0 |  |  |  | 2022-08-14 | 0 | 64.5 | 81.8 | 99.1 | 60.6
2022-08-15 | 96 | 66 | 81 | 67 | 0 | 0 |  |  |  | 2022-08-15 | 0 | 66 | 81.1 | 96.3 | 63.1
2022-08-16 | 87 | 63 | 75 | 63 | 0.04 | 0 |  |  |  | 2022-08-16 | 0.06 | 63 | 75.2 | 87.3 | 64.5
2022-08-17 | 70 | 63 | 66.5 | 63 | 0.03 | 0 |  |  |  | 2022-08-17 | 0.02 | 62.4 | 66.2 | 70 | 62.3
2022-08-18 | 84 | 50 | 67 | 50 | 0 | 0 |  |  |  | 2022-08-18 | 0 | 51.3 | 67.5 | 83.7 | 58.7
2022-08-19 | 94 | 50 | 72 | 55 | 0 | 0 |  |  |  | 2022-08-19 | 0 | 51.7 | 72.7 | 93.6 | 57.7
2022-08-20 | 91 | 51 | 71 | 55 | 0 | 0 |  |  |  | 2022-08-20 | 0 | 51.9 | 71.2 | 90.5 | 56.6
2022-08-21 | 87 | 50 | 68.5 | 52 | 0 | 0 |  |  |  | 2022-08-21 | 0 | 51.1 | 68.8 | 86.6 | 56.4
2022-08-22 | 90 | 52 | 71 | 52 | 0 | 0 |  |  |  | 2022-08-22 | 0 | 51.4 | 70.6 | 89.7 | 55.9
2022-08-23 | 92 | 50 | 71 | 51 | 0 | 0 |  |  |  | 2022-08-23 | 0 | 54 | 72.8 | 91.6 | 54.5
2022-08-24 | 91 | 51 | 71 | 53 | 0 | 0 |  |  |  | 2022-08-24 | 0 | 55.6 | 73.3 | 91 | 53.4
2022-08-25 | 94 | 53 | 73.5 | 56 | 0 | 0 |  |  |  | 2022-08-25 | 0 | 52.7 | 73.4 | 94 | 53.9
2022-08-26 | 97 | 55 | 76 | 55 | 0 | 0 |  |  |  | 2022-08-26 | 0 | 56.2 | 76.6 | 97 | 54.7
2022-08-27 | 98 | 55 | 76.5 | 71 | T | 0 |  |  |  | 2022-08-27 | 0 | 56.7 | 77.4 | 98 | 53.8
2022-08-28 | 90 | 60 | 75 | 60 | 0.27 | 0 |  |  |  | 2022-08-28 | 0.29 | 60.7 | 75.3 | 89.9 | 63.2
2022-08-29 | 104 | 60 | 82 | 68 | 0 | 0 |  |  |  | 2022-08-29 | 0 | 60.8 | 82.3 | 103.7 | 55.4
2022-08-30 | 88 | 50 | 69 | 51 | 0 | 0 |  |  |  | 2022-08-30 | 0 | 51.3 | 69.6 | 87.9 | 54.8
2022-08-31 | 94 | 51 | 72.5 | 56 | 0 | 0 |  |  |  | 2022-08-31 | 0 | 52.4 | 73 | 93.6 | 52.3
2022-09-01 | 100 | 56 | 78 | 60 | 0.19 | 0 |  |  |  | 2022-09-01 | 0.17 | 56.9 | 78.3 | 99.7 | 58.7
2022-09-02 | 100 | 56 | 78 | 57 | 0 | 0 |  |  |  | 2022-09-02 | 0 | 56.9 | 75.4 | 93.8 | 58.7
2022-09-03 | 99 | 57 | 78 | 60 | 0 | 0 |  |  |  | 2022-09-03 | 0 | 57.5 | 78.1 | 98.8 | 58.1
2022-09-04 | 87 | 47 | 67 | 47 | 0 | 0 |  |  |  | 2022-09-04 | 0 | 47.2 | 67 | 86.8 | 47.1
2022-09-05 | 87 | 42 | 64.5 | 44 | 0 | 0 |  |  |  | 2022-09-05 | 0 | 43.7 | 65.4 | 87.1 | 47
2022-09-06 | 93 | 44 | 68.5 | 51 | 0 | 0 |  |  |  | 2022-09-06 | 0 | 45.9 | 69.4 | 92.8 | 51.9
2022-09-07 | 104 | 49 | 76.5 | 50 | 0 | 0 |  |  |  | 2022-09-07 | 0 | 50.6 | 77.1 | 103.6 | 54.8
2022-09-08 | 94 | 49 | 71.5 | 65 | 0 | 0 |  |  |  | 2022-09-08 | 0 | 50.7 | 72.4 | 94 | 57.3
2022-09-09 | 100 | 63 | 81.5 | 63 | 0 | 0 |  |  |  | 2022-09-09 | 0 | 62.8 | 81.4 | 100 | 53.8
2022-09-10 | 76 | 52 | 64 | 53 | 0.62 | 0 |  |  |  | 2022-09-10 | 0.59 | 52 | 63.8 | 75.6 | 51
2022-09-11 | 63 | 41 | 52 | 48 | 0.11 | 0 |  |  |  | 2022-09-11 | 0.09 | 41.9 | 52.4 | 62.9 | 48.3
2022-09-12 | 78 | 42 | 60 | 45 | 0 | 0 |  |  |  | 2022-09-12 | 0 | 44.9 | 61.4 | 77.9 | 44.6
2022-09-13 | 91 | 45 | 68 | 47 | 0 | 0 |  |  |  | 2022-09-13 | 0 | 47.3 | 69.1 | 90.9 | 48.7
2022-09-14 | 96 | 47 | 71.5 | 65 | 0 | 0 |  |  |  | 2022-09-14 | 0 | 44.4 | 70.2 | 95.9 | 51.3
2022-09-15 | 96 | 42 | 69 | 68 | 0.08 | 0 |  |  |  | 2022-09-15 | 0.09 | 59.5 | 77.6 | 95.7 | 56.2
2022-09-16 | 92 | 58 | 75 | 58 | 0.07 | 0 |  |  |  | 2022-09-16 | 0.11 | 57.9 | 74.8 | 91.7 | 60.2
2022-09-17 | 85 | 57 | 71 | 61 | 0.25 | 0 |  |  |  | 2022-09-17 | 0.21 | 60.2 | 72.6 | 85 | 60.3
2022-09-18 | 87 | 60 | 73.5 | 62 | 0 | 0 |  |  |  | 2022-09-18 | 0 | 60.5 | 73.7 | 86.8 | 61.9
2022-09-19 | 84 | 60 | 72 | 62 | 0 | 0 |  |  |  | 2022-09-19 | 0 | 60.7 | 72.3 | 84 | 63.7
2022-09-20 | 100 | 59 | 79.5 | 60 | 0 | 0 |  |  |  | 2022-09-20 | 0 | 59.9 | 79.9 | 99.8 | 58.9
2022-09-21 | 101 | 59 | 80 | 63 | 0 | 0 |  |  |  | 2022-09-21 | 0 | 59.6 | 80.2 | 100.8 | 57.4
2022-09-22 | 67 | 50 | 58.5 | 51 | 0.59 | 0 |  |  |  | 2022-09-22 | 0.55 | 50.3 | 58.4 | 66.5 | 48.1
2022-09-23 | 55 | 50 | 52.5 | 52 | 0.08 | 0 |  |  |  | 2022-09-23 | 0.06 | 50.1 | 52.6 | 55.1 | 46.7
2022-09-24 | 80 | 44 | 62 | 44 | 0 | 0 |  |  |  | 2022-09-24 | 0 | 45.3 | 62.7 | 80.2 | 50.8
2022-09-25 | 87 | 44 | 65.5 | 46 | 0 | 0 |  |  |  | 2022-09-25 | 0 | 45.1 | 66.1 | 87.1 | 44.9
2022-09-26 | 82 | 38 | 60 | 38 | 0 | 0 |  |  |  | 2022-09-26 | 0 | 39 | 60.3 | 81.5 | 41
2022-09-27 | 81 | 38 | 59.5 | 42 | 0 | 0 |  |  |  | 2022-09-27 | 0 | 39 | 60 | 80.9 | 42
2022-09-28 | 88 | 40 | 64 | 41 | 0 | 0 |  |  |  | 2022-09-28 | 0 | 41.6 | 64.4 | 87.3 | 43.6
2022-09-29 | 77 | 40 | 58.5 | 45 | 0 | 0 |  |  |  | 2022-09-29 | 0 | 41.5 | 59.3 | 77 | 41.7
2022-09-30 | 81 | 42 | 61.5 | 49 | 0 | 0 |  |  |  | 2022-09-30 | 0 | 43.4 | 62.2 | 81 | 45
2022-10-01 | 87 | 46 | 66.5 | 51 | 0 | 0 |  |  |  | 2022-10-01 | 0 | 42.4 | 64.8 | 87.3 | 46.1
2022-10-02 | 86 | 45 | 65.5 | 53 | 0 | 0 |  |  |  | 2022-10-02 | 0 | 46 | 66 | 86.1 | 44.2
2022-10-03 | 85 | 44 | 64.5 | 44 | 0 | 0 |  |  |  | 2022-10-03 | 0 | 45.3 | 65.2 | 85 | 38.1
2022-10-04 | 86 | 43 | 64.5 | 53 | 0.03 | 0 |  |  |  | 2022-10-04 | 0.05 | 44.7 | 62.6 | 80.5 | 42.2
2022-10-05 | 75 | 43 | 59 | 44 | T | 0 |  |  |  | 2022-10-05 | 0.07 | 43.9 | 59.4 | 74.9 | 51
2022-10-06 | 80 | 38 | 59 | 40 | 0 | 0 |  |  |  | 2022-10-06 | 0 | 39.4 | 57.3 | 75.2 | 45.3
2022-10-07 | 47 | 31 | 39 | 42 | 0.35 | 0 |  |  |  | 2022-10-07 | 0 | 32.6 | 56.2 | 79.7 | 40.5
2022-10-08 | 72 | 35 | 53.5 | 35 | 0 | 0 |  |  |  | 2022-10-08 | 0.22 | 35.1 | 41 | 46.9 | 36.1
2022-10-09 | 79 | 32 | 55.5 | 32 | 0 | 0 |  |  |  | 2022-10-09 | 0 | 35.2 | 53.5 | 71.7 | 39
2022-10-10 | 81 | 32 | 56.5 | 51 | 0 | 0 |  |  |  | 2022-10-10 | 0 | 33.3 | 56 | 78.8 | 37.9
2022-10-11 | 89 | 36 | 62.5 | 42 | T | 0 |  |  |  | 2022-10-11 | 0 | 36.5 | 58.7 | 81 | 41.8
2022-10-12 | 73 | 35 | 54 | 36 | 0 | 0 |  |  |  | 2022-10-12 | 0.02 | 36.1 | 62.5 | 88.9 | 41.2
2022-10-13 | 72 | 32 | 52 | 33 | 0 | 0 |  |  |  | 2022-10-13 | 0 | 35.4 | 54.1 | 72.7 | 29.7
2022-10-14 | 86 | 32 | 59 | 36 | 0 | 0 |  |  |  | 2022-10-14 | 0 | 32.5 | 52 | 71.5 | 22.9
2022-10-15 | 81 | 34 | 57.5 | 43 | 0 | 0 |  |  |  | 2022-10-15 | 0 | 33 | 59.3 | 85.6 | 32.5
2022-10-16 | 68 | 24 | 46 | 40 | 0 | 0 |  |  |  | 2022-10-16 | 0 | 35.4 | 57.9 | 80.4 | 38
2022-10-17 | 63 | 26 | 44.5 | 26 | 0 | 0 |  |  |  | 2022-10-17 | 0 | 25 | 46.3 | 67.6 | 29.1
2022-10-18 | 56 | 19 | 37.5 | 20 | 0 | 0 |  |  |  | 2022-10-18 | 0 | 25.7 | 44.1 | 62.6 | 18.4
2022-10-19 | 76 | 20 | 48 | 37 | 0 | 0 |  |  |  | 2022-10-19 | 0 | 20.2 | 38 | 55.8 | 13.6
2022-10-20 | 84 | 37 | 60.5 | 40 | 0 | 0 |  |  |  | 2022-10-20 | 0 | 21.5 | 48.7 | 75.8 | 28.2
2022-10-21 | 83 | 31 | 57 | 32 | 0 | 0 |  |  |  | 2022-10-21 | 0 | 37.4 | 60.6 | 83.8 | 26.9
2022-10-22 | 87 | 32 | 59.5 | 56 | 0 | 0 |  |  |  | 2022-10-22 | 0 | 32.7 | 57.7 | 82.8 | 26.2
2022-10-23 | 90 | 43 | 66.5 | 43 | 0 | 0 |  |  |  | 2022-10-23 | 0 | 33.5 | 60.2 | 87 | 30.1
2022-10-24 | 64 | 22 | 43 | 23 | 0 | 0 |  |  |  | 2022-10-24 | 0 | 43.2 | 66.5 | 89.8 | 37.2
2022-10-25 | 69 | 22 | 45.5 | 32 | 0 | 0 |  |  |  | 2022-10-25 | 0 | 22.9 | 43.2 | 63.6 | 24.9
2022-10-26 | 61 | 32 | 46.5 | 41 | 0 | 0 |  |  |  | 2022-10-26 | 0 | 23.1 | 45.9 | 68.7 | 24.9
2022-10-27 | 59 | 41 | 50 | 43 | 0.15 | 0 |  |  |  | 2022-10-27 | 0.02 | 33.2 | 47.2 | 61.2 | 29.9
2022-10-28 | 63 | 30 | 46.5 | 30 | 0 | 0 |  |  |  | 2022-10-28 | 0.13 | 41.3 | 50.2 | 59.1 | 40.6
2022-10-29 | 72 | 29 | 50.5 | 42 | 0 | 0 |  |  |  | 2022-10-29 | 0 | 31.4 | 47.1 | 62.9 | 39.9
2022-10-30 | 66 | 27 | 46.5 | 27 | 0 | 0 |  |  |  | 2022-10-30 | 0 | 30.2 | 51.1 | 71.9 | 36.4
2022-10-31 | 78 | 25 | 51.5 | 27 | 0 | 0 |  |  |  | 2022-10-31 | 0 | 26.5 | 46.2 | 65.8 | 28.1
2022-11-01 | 80 | 24 | 52 | 57 | 0 | 0 |  |  |  | 2022-11-01 | 0 | 25.4 | 51.3 | 77.2 | 25.8
2022-11-02 | 82 | 32 | 57 | 51 | 0 | 0 |  |  |  | 2022-11-02 | 0 | 31.6 | 55.6 | 79.6 | 37.6
2022-11-03 | 60 | 51 | 55.5 | 52 | 0 | 0 |  |  |  | 2022-11-03 | 0 | 50.8 | 66.2 | 81.6 | 43.5
2022-11-04 | 57 | 24 | 40.5 | 24 | 0 | 0 |  |  |  | 2022-11-04 | 0 | 26.1 | 41.7 | 57.2 | 33.5
2022-11-05 | 48 | 18 | 33 | 19 | 0 | 0 |  |  |  | 2022-11-05 | 0 | 18.7 | 33 | 47.4 | 24.9
2022-11-06 | 72 | 19 | 45.5 | 32 | 0 | 0 |  |  |  | 2022-11-06 | 0 | 19.4 | 45.5 | 71.5 | 27.1
2022-11-07 | 65 | 24 | 44.5 | 24 | 0 | 0 |  |  |  | 2022-11-07 | 0 | 26.1 | 44.8 | 63.5 | 18.7
2022-11-08 | 56 | 24 | 40 | 52 | 0 | 0 |  |  |  | 2022-11-08 | 0 | 25.9 | 40.9 | 55.8 | 24
2022-11-09 | 77 | 52 | 64.5 | 62 | 0 | 0 |  |  |  | 2022-11-09 | 0 | 52 | 64.2 | 76.4 | 56.4
2022-11-10 | 78 | 27 | 52.5 | 27 | 0 | 0 |  |  |  | 2022-11-10 | 0 | 27.5 | 52.6 | 77.7 | 50.2
2022-11-11 | 52 | 14 | 33 | 15 | 0 | 0 |  |  |  | 2022-11-11 | 0 | 14.1 | 32.5 | 51 | 18.6
2022-11-12 | 40 | 5 | 22.5 | 5 | 0 | 0 |  |  |  | 2022-11-12 | 0 | 5.9 | 22.5 | 39.1 | 8.1
2022-11-13 | 43 | 5 | 24 | 17 | 0 | 0 |  |  |  | 2022-11-13 | 0 | 5.9 | 24.1 | 42.2 | 10.2
2022-11-14 | 52 | 17 | 34.5 | 23 | 0 | 0 |  |  |  | 2022-11-14 | 0 | 16.9 | 34.3 | 51.8 | 17.3
2022-11-15 | 42 | 16 | 29 | 23 | 0 | 0 |  |  |  | 2022-11-15 | 0 | 16.3 | 28.8 | 41.2 | 15.8
2022-11-16 | 45 | 7 | 26 | 13 | 0 | 0 |  |  |  | 2022-11-16 | 0 | 8.2 | 26.1 | 44 | 15.2
2022-11-17 | 41 | 13 | 27 | 33 | 0 | 0 |  |  |  | 2022-11-17 | 0 | 13.2 | 26.8 | 40.3 | 15
2022-11-18 | 38 | 7 | 22.5 | 7 | 0 | 0 |  |  |  | 2022-11-18 | 0 | 7 | 22.2 | 37.3 | 10.1
2022-11-19 | 32 | 6 | 19 | 19 | 0 | 0 |  |  |  | 2022-11-19 | 0 | 5.9 | 18.6 | 31.3 | 1.7
2022-11-20 | 41 | 15 | 28 | 16 | 0 | 0 |  |  |  | 2022-11-20 | 0 | 14.2 | 27.3 | 40.3 | 8.7
2022-11-21 | 59 | 16 | 37.5 | 16 | 0 | 0 |  |  |  | 2022-11-21 | 0 | 15.6 | 37 | 58.3 | 6.7
2022-11-22 | 58 | 11 | 34.5 | 14 | 0 | 0 |  |  |  | 2022-11-22 | 0 | 12.5 | 35 | 57.4 | 8.2
2022-11-23 | 61 | 14 | 37.5 | 17 | 0 | 0 |  |  |  | 2022-11-23 | 0 | 16.3 | 38.5 | 60.6 | 10
2022-11-24 | 60 | 15 | 37.5 | 30 | 0 | 0 |  |  |  | 2022-11-24 | 0 | 16.2 | 38 | 59.9 | 18.2
2022-11-25 | 56 | 15 | 35.5 | 18 | 0 | 0 |  |  |  | 2022-11-25 | 0 | 15.8 | 35.5 | 55.1 | 22.3
2022-11-26 | 61 | 18 | 39.5 | 29 | 0 | 0 |  |  |  | 2022-11-26 | 0 | 18 | 39.2 | 60.4 | 15.9
2022-11-27 | 69 | 29 | 49 | 35 | 0 | 0 |  |  |  | 2022-11-27 | 0 | 27.8 | 47.6 | 67.5 | 21.7
2022-11-28 | 48 | 15 | 31.5 | 18 | 0 | 0 |  |  |  | 2022-11-28 | 0 | 16.8 | 32.2 | 47.6 | 20
2022-11-29 | 52 | 15 | 33.5 | 26 | 0 | 0 |  |  |  | 2022-11-29 | 0 | 16.5 | 34.3 | 52.1 | 25.2
2022-11-30 | 29 | 7 | 18 | 7 | 0.02 | 0 |  |  |  | 2022-11-30 | 0.01 | 6.7 | 17.8 | 28.8 | 12
2022-12-01 | 56 | 2 | 29 | 28 | 0 | 0 |  |  |  | 2022-12-01 | 0 | 2.7 | 16.3 | 30 | 11.7
2022-12-02 | 71 | 22 | 46.5 | 24 | 0 | 0 |  |  |  | 2022-12-02 | 0 | 22 | 38.9 | 55.7 | 23.6
2022-12-03 | 44 | 12 | 28 | 18 | 0 | 0 |  |  |  | 2022-12-03 | 0 | 10.4 | 40.1 | 69.9 | 15.9
2022-12-04 | 54 | 18 | 36 | 18 | 0 | 0 |  |  |  | 2022-12-04 | 0 | 10 | 27 | 43.9 | 7.8
2022-12-05 | 47 | 10 | 28.5 | 12 | 0 | 0 |  |  |  | 2022-12-05 | 0 | 17.7 | 35.6 | 53.4 | 13.2
2022-12-06 | 51 | 11 | 31 | 18 | 0 | 0 |  |  |  | 2022-12-06 | 0 | 14.4 | 30.3 | 46.1 | 16.4
2022-12-07 | 55 | 18 | 36.5 | 20 | 0 | 0 |  |  |  | 2022-12-07 | 0 | 11.2 | 30.9 | 50.6 | 16.8
2022-12-08 | 31 | 15 | 23 | 16 | 0 | 0 |  |  |  | 2022-12-08 | 0 | 9.9 | 31.8 | 53.8 | 15
2022-12-09 | 48 | 10 | 29 | 15 | 0 | 0 |  |  |  | 2022-12-09 | 0 | 10.6 | 20.9 | 31.1 | 23.4
2022-12-10 | 54 | 9 | 31.5 | 12 | 0 | 0 |  |  |  | 2022-12-10 | 0 | 10.2 | 28.9 | 47.6 | 20
2022-12-11 | 52 | 12 | 32 | 38 | T | 0 |  |  |  | 2022-12-11 | 0 | 13 | 33.1 | 53.1 | 15.9
2022-12-12 | 49 | 22 | 35.5 | 46 | 0.12 | 0 |  |  |  | 2022-12-12 | 0.11 | 21.2 | 36.5 | 51.9 | 25.5
2022-12-13 | 46 | 38 | 42 | 42 | 0.09 | T |  |  |  | 2022-12-13 | 0.1 | 37.7 | 42.4 | 47 | 43.7
2022-12-14 | 46 | 20 | 33 | 21 | 0 | 0 |  |  |  | 2022-12-14 | 0 | 20.6 | 33.5 | 46.4 | 24.6
2022-12-15 | 31 | 18 | 24.5 | 20 | 0 | 0 |  |  |  | 2022-12-15 | 0 | 18.6 | 24.7 | 30.7 | 16.6
2022-12-16 | 31 | 11 | 21 | 18 | 0 | 0 |  |  |  | 2022-12-16 | 0 | 13 | 21.8 | 30.6 | 12.6
2022-12-17 | 30 | 10 | 20 | 16 | 0 | 0 |  |  |  | 2022-12-17 | 0 | 10.8 | 20.3 | 29.8 | 11.1
2022-12-18 | 41 | 0 | 20.5 | 6 | 0 | 0 |  |  |  | 2022-12-18 | 0 | 1.7 | 20.9 | 40.2 | 12.4
2022-12-19 | 44 | 6 | 25 | 10 | 0 | 0 |  |  |  | 2022-12-19 | 0 | 7 | 25.4 | 43.8 | 14.5
2022-12-20 | 28 | -3 | 12.5 | -3 | 0 | 0 |  |  |  | 2022-12-20 | 0 | -0.2 | 13.6 | 27.3 | 4.8
2022-12-21 | 19 | -3 | 8 | 10 | 0 | 0 |  |  |  | 2022-12-21 | 0 | -2.1 | 8.3 | 18.7 | 0.9
2022-12-22 | 26 | -15 | 5.5 | -8 | 0.09 | 2 |  |  |  | 2022-12-22 | 0.09 | -14.2 | 5.9 | 26 | -0.9
2022-12-23 | 21 | -8 | 6.5 | 5 | 0 | 0 |  |  |  | 2022-12-23 | 0 | -9.2 | -4.9 | -0.6 | -19
2022-12-24 | 11 | -11 | 0 | 5 | 0 | 0 |  |  |  | 2022-12-24 | 0 | -9.9 | 0.3 | 10.5 | -11.3
2022-12-25 | 19 | 3 | 11 | 7 | 0 | 0 |  |  |  | 2022-12-25 | 0 | 3.2 | 11 | 18.9 | -2
2022-12-26 | 36 | 7 | 21.5 | 7 | T | T |  |  |  | 2022-12-26 | 0 | 6.8 | 21.8 | 36.9 | 21.1
2022-12-27 | 36 | 7 | 21.5 | 21 | 0 | 0 |  |  |  | 2022-12-27 | 0 | 7.1 | 20.3 | 33.4 | 10.8
2022-12-28 | 59 | 21 | 40 | 25 | 0 | 0 |  |  |  | 2022-12-28 | 0 | 20.9 | 39.4 | 57.8 | 26.9
2022-12-29 | 57 | 25 | 41 | 37 | 0 | 0 |  |  |  | 2022-12-29 | 0 | 25.4 | 41 | 56.6 | 31.1
2022-12-30 | 38 | 19 | 28.5 | 19 | 0.29 | T |  |  |  | 2022-12-30 | 0.29 | 19.1 | 28.7 | 38.2 | 28.3
2022-12-31 | 47 | 18 | 32.5 | 25 | 0 | 0 |  |  |  | 2022-12-31 | 0 | 12 | 29 | 46.1 | 26.9
Sum |  |  |  |  | 15.91 | [5 empty] | 14.11
High Plains Regional Climate Center - CLIMOD (unl.edu)
Definitions
T: Trace amount- Less than 0.01" precipitation; less than 0.1" snowfall; less than 1" snow depth.
S: Subsequent- Indicates the observation is missing, but is included in a subsequent value.
A: Accumulated- Indicates an accumulated value which includes the current day and any immediately preceeding missing days (starting with a day flagged by "S").
M: Indicates missing data.
Period of Record
(POR): The beginning and ending dates of observations for a station.

## Bertrand
BERTRAND | NE | Lat.(deg)= | 40.52 | Long.(deg)= | 99.63 | Elev.(m)= | 768
c250810 | [7 empty] | PRISM Climate Data At Station Lat/Long
BERTRAND NE | [8 empty] | https://prism.oregonstate.edu/explorer/ |  |  |  |  | Mean dew point
Date | MaxTemperature | MinTemperature | AvgTemperature | AtObsTemperature | Precipitation | Snowfall |  |  | Date | ppt (inches) | tmin (degrees F) | tmean (degrees F) | tmax (degrees F) | tdmean (degrees F)
2022-01-01 | M | M | M | M | M | M |  |  | 2022-01-01 | 0.07 | -0.7 | 11.1 | 22.9 | 4.9
2022-01-02 | M | M | M | M | M | M |  |  | 2022-01-02 | 0.05 | -8.5 | -1.6 | 5.2 | -7.2
2022-01-03 | M | M | M | M | M | M |  |  | 2022-01-03 | 0 | -8 | 11.9 | 31.7 | 8.4
2022-01-04 | M | M | M | M | M | M |  |  | 2022-01-04 | 0 | 13.9 | 29 | 44.1 | 20
2022-01-05 | M | M | M | M | M | M |  |  | 2022-01-05 | 0 | 6 | 31.1 | 56.1 | 13.4
2022-01-06 | M | M | M | M | M | M |  |  | 2022-01-06 | 0.12 | -2.1 | 3.8 | 9.8 | -4.4
2022-01-07 | M | M | M | M | M | M |  |  | 2022-01-07 | 0 | -3.7 | 1.7 | 7.2 | -5.3
2022-01-08 | M | M | M | M | M | M |  |  | 2022-01-08 | 0 | 2.7 | 10.7 | 18.7 | 7.4
2022-01-09 | M | M | M | M | M | M |  |  | 2022-01-09 | 0 | 8 | 24.8 | 41.6 | 16.9
2022-01-10 | M | M | M | M | M | M |  |  | 2022-01-10 | 0 | 5.4 | 18.8 | 32.1 | 11.5
2022-01-11 | M | M | M | M | M | M |  |  | 2022-01-11 | 0 | 15 | 31.4 | 47.9 | 19.8
2022-01-12 | M | M | M | M | M | M |  |  | 2022-01-12 | 0 | 20 | 37 | 54.1 | 19.1
2022-01-13 | M | M | M | M | M | M |  |  | 2022-01-13 | 0 | 29.6 | 43.6 | 57.5 | 24.5
2022-01-14 | M | M | M | M | M | M |  |  | 2022-01-14 | 0 | 34.7 | 46.9 | 59.1 | 29.7
2022-01-15 | M | M | M | M | M | M |  |  | 2022-01-15 | 0.03 | 11.8 | 27.5 | 43.2 | 19.9
2022-01-16 | M | M | M | M | M | M |  |  | 2022-01-16 | 0 | 9.9 | 20.8 | 31.7 | 4
2022-01-17 | M | M | M | M | M | M |  |  | 2022-01-17 | 0 | 18.7 | 35.7 | 52.6 | 20.9
2022-01-18 | M | M | M | M | M | M |  |  | 2022-01-18 | 0 | 20.3 | 38.7 | 57.2 | 22.3
2022-01-19 | M | M | M | M | M | M |  |  | 2022-01-19 | 0 | 17.9 | 39.3 | 60.7 | 20.3
2022-01-20 | M | M | M | M | M | M |  |  | 2022-01-20 | 0 | -3.9 | 6.4 | 16.6 | -4.4
2022-01-21 | M | M | M | M | M | M |  |  | 2022-01-21 | 0 | -4.3 | 6.1 | 16.6 | -3.9
2022-01-22 | M | M | M | M | M | M |  |  | 2022-01-22 | 0 | 6.5 | 17.9 | 29.2 | 10.1
2022-01-23 | M | M | M | M | M | M |  |  | 2022-01-23 | 0 | 16.2 | 33 | 49.8 | 21.6
2022-01-24 | M | M | M | M | M | M |  |  | 2022-01-24 | 0 | 24.4 | 40.6 | 56.8 | 23.6
2022-01-25 | M | M | M | M | M | M |  |  | 2022-01-25 | 0.01 | 13.6 | 29.8 | 46.1 | 18.9
2022-01-26 | M | M | M | M | M | M |  |  | 2022-01-26 | 0.02 | 11.4 | 14.9 | 18.4 | 12.2
2022-01-27 | M | M | M | M | M | M |  |  | 2022-01-27 | 0 | 12.4 | 23.1 | 33.8 | 18.8
2022-01-28 | M | M | M | M | M | M |  |  | 2022-01-28 | 0 | 15.6 | 28.4 | 41.1 | 20.7
2022-01-29 | M | M | M | M | M | M |  |  | 2022-01-29 | 0 | 14.9 | 31.5 | 48.2 | 14.4
2022-01-30 | M | M | M | M | M | M |  |  | 2022-01-30 | 0 | 18.5 | 39.3 | 60.2 | 7.9
2022-01-31 | M | M | M | M | M | M |  |  | 2022-01-31 | 0 | 17.2 | 35.7 | 54.3 | 13.2
2022-02-01 | M | M | M | M | M | M |  |  | 2022-02-01 | 0 | 19.1 | 38.3 | 57.4 | 16.1
2022-02-02 | M | M | M | M | M | M |  |  | 2022-02-02 | 0 | 10.3 | 22 | 33.6 | 4.8
2022-02-03 | M | M | M | M | M | M |  |  | 2022-02-03 | 0 | -1.6 | 6.3 | 14.1 | -10.9
2022-02-04 | M | M | M | M | M | M |  |  | 2022-02-04 | 0 | -3.4 | 8.6 | 20.7 | -7.6
2022-02-05 | M | M | M | M | M | M |  |  | 2022-02-05 | 0 | 4.1 | 22.8 | 41.6 | 8.7
2022-02-06 | M | M | M | M | M | M |  |  | 2022-02-06 | 0 | 18.8 | 38.1 | 57.4 | 16.1
2022-02-07 | M | M | M | M | M | M |  |  | 2022-02-07 | 0 | 24.1 | 34.4 | 44.7 | 19
2022-02-08 | M | M | M | M | M | M |  |  | 2022-02-08 | 0 | 23.2 | 40.9 | 58.5 | 17.8
2022-02-09 | M | M | M | M | M | M |  |  | 2022-02-09 | 0 | 27.5 | 42 | 56.5 | 13.4
2022-02-10 | M | M | M | M | M | M |  |  | 2022-02-10 | 0 | 19.8 | 37.5 | 55.2 | 20.6
2022-02-11 | M | M | M | M | M | M |  |  | 2022-02-11 | 0 | 19.3 | 40.8 | 62.2 | 28.6
2022-02-12 | M | M | M | M | M | M |  |  | 2022-02-12 | 0 | 8.5 | 27.9 | 47.2 | 15.8
2022-02-13 | M | M | M | M | M | M |  |  | 2022-02-13 | 0 | 8.9 | 25.7 | 42.4 | 9.6
2022-02-14 | M | M | M | M | M | M |  |  | 2022-02-14 | 0 | 12.1 | 29.5 | 47 | 14.5
2022-02-15 | M | M | M | M | M | M |  |  | 2022-02-15 | 0 | 23.1 | 35.9 | 48.8 | 16.7
2022-02-16 | M | M | M | M | M | M |  |  | 2022-02-16 | 0 | 21.4 | 35.8 | 50.2 | 19.8
2022-02-17 | M | M | M | M | M | M |  |  | 2022-02-17 | 0 | 15 | 26.2 | 37.4 | 12.7
2022-02-18 | M | M | M | M | M | M |  |  | 2022-02-18 | 0 | 11.9 | 23.2 | 34.5 | 1.3
2022-02-19 | M | M | M | M | M | M |  |  | 2022-02-19 | 0 | 18 | 37.5 | 57.1 | 18.7
2022-02-20 | M | M | M | M | M | M |  |  | 2022-02-20 | 0 | 14.7 | 31.4 | 48.1 | 16.4
2022-02-21 | M | M | M | M | M | M |  |  | 2022-02-21 | 0 | 27.6 | 45.9 | 64.1 | 20.6
2022-02-22 | M | M | M | M | M | M |  |  | 2022-02-22 | 0 | -2.9 | 13.1 | 29.1 | 3.6
2022-02-23 | M | M | M | M | M | M |  |  | 2022-02-23 | 0 | -3.5 | 3.8 | 11.2 | -9.1
2022-02-24 | M | M | M | M | M | M |  |  | 2022-02-24 | 0 | -3.2 | 5.2 | 13.5 | -10.8
2022-02-25 | M | M | M | M | M | M |  |  | 2022-02-25 | 0 | -3.4 | 5.6 | 14.6 | -4.1
2022-02-26 | M | M | M | M | M | M |  |  | 2022-02-26 | 0 | -2.7 | 15.9 | 34.5 | 0.9
2022-02-27 | M | M | M | M | M | M |  |  | 2022-02-27 | 0 | 10 | 28.5 | 47 | 3.3
2022-02-28 | M | M | M | M | M | M |  |  | 2022-02-28 | 0 | 14 | 37.1 | 60.1 | 6.9
2022-03-01 | M | M | M | M | M | M |  |  | 2022-03-01 | 0 | 30.6 | 48.6 | 66.6 | 12.3
2022-03-02 | M | M | M | M | M | M |  |  | 2022-03-02 | 0 | 32.5 | 52.6 | 72.7 | 24.2
2022-03-03 | M | M | M | M | M | M |  |  | 2022-03-03 | 0 | 29.9 | 52.5 | 75.1 | 30
2022-03-04 | M | M | M | M | M | M |  |  | 2022-03-04 | 0 | 26.4 | 38.8 | 51.1 | 25.9
2022-03-05 | M | M | M | M | M | M |  |  | 2022-03-05 | 0 | 24.7 | 40.8 | 56.9 | 29.5
2022-03-06 | M | M | M | M | M | M |  |  | 2022-03-06 | 0 | 13 | 23.6 | 34.2 | 21.6
2022-03-07 | M | M | M | M | M | M |  |  | 2022-03-07 | 0.07 | 13.6 | 20.3 | 27 | 14.5
2022-03-08 | M | M | M | M | M | M |  |  | 2022-03-08 | 0 | 11 | 22.1 | 33.1 | 10.9
2022-03-09 | M | M | M | M | M | M |  |  | 2022-03-09 | 0 | 11.1 | 28.1 | 45 | 15.4
2022-03-10 | M | M | M | M | M | M |  |  | 2022-03-10 | 0.18 | 12.4 | 16 | 19.6 | 11.7
2022-03-11 | M | M | M | M | M | M |  |  | 2022-03-11 | 0 | 4.4 | 12.9 | 21.4 | 6.9
2022-03-12 | M | M | M | M | M | M |  |  | 2022-03-12 | 0 | 4.5 | 16.5 | 28.5 | 6.8
2022-03-13 | M | M | M | M | M | M |  |  | 2022-03-13 | 0 | 11.4 | 33.3 | 55.2 | 22.6
2022-03-14 | M | M | M | M | M | M |  |  | 2022-03-14 | 0 | 28.4 | 48.8 | 69.1 | 26.7
2022-03-15 | M | M | M | M | M | M |  |  | 2022-03-15 | 0 | 20.4 | 36 | 51.5 | 25.6
2022-03-16 | M | M | M | M | M | M |  |  | 2022-03-16 | 0 | 21.9 | 44 | 66.1 | 22.5
2022-03-17 | M | M | M | M | M | M |  |  | 2022-03-17 | 0 | 30.7 | 49.6 | 68.5 | 29.8
2022-03-18 | M | M | M | M | M | M |  |  | 2022-03-18 | 0.17 | 31.1 | 38.8 | 46.5 | 29.1
2022-03-19 | M | M | M | M | M | M |  |  | 2022-03-19 | 0 | 23.2 | 39.9 | 56.7 | 22.2
2022-03-20 | M | M | M | M | M | M |  |  | 2022-03-20 | 0 | 23.5 | 44.7 | 65.9 | 20
2022-03-21 | M | M | M | M | M | M |  |  | 2022-03-21 | 0 | 37.5 | 57 | 76.6 | 24.9
2022-03-22 | M | M | M | M | M | M |  |  | 2022-03-22 | 0.2 | 33.3 | 42.6 | 52 | 31.4
2022-03-23 | M | M | M | M | M | M |  |  | 2022-03-23 | 0 | 28.3 | 39.9 | 51.6 | 20.5
2022-03-24 | M | M | M | M | M | M |  |  | 2022-03-24 | 0 | 19.9 | 33.9 | 48 | 19.1
2022-03-25 | M | M | M | M | M | M |  |  | 2022-03-25 | 0 | 20.9 | 42.6 | 64.3 | 19.4
2022-03-26 | M | M | M | M | M | M |  |  | 2022-03-26 | 0 | 26.3 | 41.9 | 57.4 | 13.4
2022-03-27 | M | M | M | M | M | M |  |  | 2022-03-27 | 0 | 23.4 | 39.3 | 55.1 | 15.2
2022-03-28 | M | M | M | M | M | M |  |  | 2022-03-28 | 0 | 22.6 | 37.2 | 51.8 | 13.2
2022-03-29 | M | M | M | M | M | M |  |  | 2022-03-29 | 0 | 28.3 | 43.8 | 59.2 | 27.7
2022-03-30 | M | M | M | M | M | M |  |  | 2022-03-30 | 0 | 32.3 | 52.4 | 72.5 | 32.9
2022-03-31 | M | M | M | M | M | M |  |  | 2022-03-31 | 0.03 | 24.1 | 29.8 | 35.5 | 22.6
2022-04-01 | M | M | M | M | M | M |  |  | 2022-04-01 | 0 | 23.3 | 37.7 | 52.1 | 18
2022-04-02 | M | M | M | M | M | M |  |  | 2022-04-02 | 0 | 28.9 | 45.5 | 62.2 | 26.5
2022-04-03 | M | M | M | M | M | M |  |  | 2022-04-03 | 0 | 33.6 | 48.5 | 63.4 | 26.4
2022-04-04 | M | M | M | M | M | M |  |  | 2022-04-04 | 0 | 27.7 | 44.8 | 61.9 | 20.6
2022-04-05 | M | M | M | M | M | M |  |  | 2022-04-05 | 0 | 26.1 | 45.5 | 65 | 26
2022-04-06 | M | M | M | M | M | M |  |  | 2022-04-06 | 0 | 31.8 | 44.6 | 57.5 | 22.7
2022-04-07 | M | M | M | M | M | M |  |  | 2022-04-07 | 0 | 36 | 43.3 | 50.5 | 22.5
2022-04-08 | M | M | M | M | M | M |  |  | 2022-04-08 | 0 | 30.7 | 40.4 | 50.1 | 19.3
2022-04-09 | M | M | M | M | M | M |  |  | 2022-04-09 | 0 | 24.6 | 39.8 | 55 | 6.6
2022-04-10 | M | M | M | M | M | M |  |  | 2022-04-10 | 0 | 29.2 | 53.3 | 77.4 | 19.7
2022-04-11 | M | M | M | M | M | M |  |  | 2022-04-11 | 0 | 27.2 | 44.4 | 61.6 | 24.2
2022-04-12 | M | M | M | M | M | M |  |  | 2022-04-12 | 0 | 31.7 | 47.5 | 63.3 | 27.1
2022-04-13 | M | M | M | M | M | M |  |  | 2022-04-13 | 0 | 21 | 52.8 | 84.7 | 23.6
2022-04-14 | M | M | M | M | M | M |  |  | 2022-04-14 | 0 | 20.5 | 33.9 | 47.4 | 3.5
2022-04-15 | M | M | M | M | M | M |  |  | 2022-04-15 | 0 | 22.4 | 39.7 | 57 | 7.7
2022-04-16 | M | M | M | M | M | M |  |  | 2022-04-16 | 0 | 21.5 | 34.9 | 48.3 | 13.7
2022-04-17 | M | M | M | M | M | M |  |  | 2022-04-17 | 0 | 21.8 | 36.1 | 50.4 | 13.3
2022-04-18 | M | M | M | M | M | M |  |  | 2022-04-18 | 0 | 31.7 | 49 | 66.4 | 21.1
2022-04-19 | M | M | M | M | M | M |  |  | 2022-04-19 | 0 | 30.5 | 43.2 | 55.9 | 12.1
2022-04-20 | M | M | M | M | M | M |  |  | 2022-04-20 | 0 | 33.3 | 49.2 | 65 | 32.2
2022-04-21 | M | M | M | M | M | M |  |  | 2022-04-21 | 0 | 34.3 | 52.7 | 71.2 | 29.9
2022-04-22 | M | M | M | M | M | M |  |  | 2022-04-22 | 0 | 40 | 58 | 76.1 | 47.6
2022-04-23 | M | M | M | M | M | M |  |  | 2022-04-23 | 0.09 | 53.7 | 72.3 | 90.9 | 57.7
2022-04-24 | M | M | M | M | M | M |  |  | 2022-04-24 | 0 | 41.6 | 52.6 | 63.6 | 32.9
2022-04-25 | M | M | M | M | M | M |  |  | 2022-04-25 | 0 | 27.8 | 42.9 | 58 | 27.1
2022-04-26 | M | M | M | M | M | M |  |  | 2022-04-26 | 0 | 28.9 | 43.8 | 58.7 | 15.7
2022-04-27 | M | M | M | M | M | M |  |  | 2022-04-27 | 0 | 36.1 | 54.7 | 73.3 | 25.2
2022-04-28 | M | M | M | M | M | M |  |  | 2022-04-28 | 0 | 48.6 | 62.4 | 76.2 | 38.3
2022-04-29 | M | M | M | M | M | M |  |  | 2022-04-29 | 0.05 | 52.5 | 67.4 | 82.3 | 52.5
2022-04-30 | M | M | M | M | M | M |  |  | 2022-04-30 | 0.71 | 42.9 | 57.9 | 72.9 | 49.4
2022-05-01 | M | M | M | M | M | M |  |  | 2022-05-01 | 0 | 37.2 | 48.1 | 59 | 36.4
2022-05-02 | M | M | M | M | M | M |  |  | 2022-05-02 | 0.64 | 39.2 | 51.5 | 63.7 | 35.3
2022-05-03 | M | M | M | M | M | M |  |  | 2022-05-03 | 1.13 | 32.6 | 36.1 | 39.5 | 35.5
2022-05-04 | M | M | M | M | M | M |  |  | 2022-05-04 | 0 | 34.8 | 41.2 | 47.5 | 37.9
2022-05-05 | M | M | M | M | M | M |  |  | 2022-05-05 | 0 | 43 | 45.3 | 47.6 | 43.1
2022-05-06 | M | M | M | M | M | M |  |  | 2022-05-06 | 0 | 38.9 | 44.9 | 50.9 | 43.6
2022-05-07 | M | M | M | M | M | M |  |  | 2022-05-07 | 0 | 42.4 | 57.5 | 72.6 | 51.2
2022-05-08 | M | M | M | M | M | M |  |  | 2022-05-08 | 0.43 | 53 | 65.6 | 78.3 | 56.5
2022-05-09 | M | M | M | M | M | M |  |  | 2022-05-09 | 0 | 55 | 65.8 | 76.6 | 57.2
2022-05-10 | M | M | M | M | M | M |  |  | 2022-05-10 | 0 | 53.9 | 66.2 | 78.5 | 46.2
2022-05-11 | M | M | M | M | M | M |  |  | 2022-05-11 | 0 | 55.4 | 66.5 | 77.6 | 50.6
2022-05-12 | M | M | M | M | M | M |  |  | 2022-05-12 | 0 | 59.3 | 74.7 | 90.1 | 60.6
2022-05-13 | M | M | M | M | M | M |  |  | 2022-05-13 | 0.17 | 44.6 | 65.8 | 86.9 | 50.7
2022-05-14 | M | M | M | M | M | M |  |  | 2022-05-14 | 0 | 46.1 | 61.1 | 76.1 | 38.6
2022-05-15 | M | M | M | M | M | M |  |  | 2022-05-15 | 0.01 | 51.5 | 64.9 | 78.4 | 45.8
2022-05-16 | M | M | M | M | M | M |  |  | 2022-05-16 | 0 | 47 | 59.2 | 71.4 | 47.2
2022-05-17 | M | M | M | M | M | M |  |  | 2022-05-17 | 0 | 53.2 | 67.3 | 81.4 | 47.3
2022-05-18 | M | M | M | M | M | M |  |  | 2022-05-18 | 0.01 | 54.9 | 70.7 | 86.5 | 57.8
2022-05-19 | M | M | M | M | M | M |  |  | 2022-05-19 | 0 | 57.3 | 70.3 | 83.4 | 49.7
2022-05-20 | M | M | M | M | M | M |  |  | 2022-05-20 | 0 | 49 | 69.9 | 90.7 | 43.7
2022-05-21 | M | M | M | M | M | M |  |  | 2022-05-21 | 0 | 43.7 | 52.5 | 61.3 | 32.1
2022-05-22 | M | M | M | M | M | M |  |  | 2022-05-22 | 0.01 | 34.4 | 45.6 | 56.8 | 28.8
2022-05-23 | M | M | M | M | M | M |  |  | 2022-05-23 | 0 | 40.9 | 52.8 | 64.7 | 31
2022-05-24 | M | M | M | M | M | M |  |  | 2022-05-24 | 0.15 | 43.8 | 47.3 | 50.8 | 43.7
2022-05-25 | M | M | M | M | M | M |  |  | 2022-05-25 | 0.66 | 45.7 | 48.6 | 51.6 | 45.3
2022-05-26 | M | M | M | M | M | M |  |  | 2022-05-26 | 0.02 | 43 | 50 | 56.9 | 44.6
2022-05-27 | M | M | M | M | M | M |  |  | 2022-05-27 | 0 | 46.1 | 61 | 75.9 | 46.4
2022-05-28 | M | M | M | M | M | M |  |  | 2022-05-28 | 0 | 54.6 | 71.4 | 88.3 | 52.7
2022-05-29 | M | M | M | M | M | M |  |  | 2022-05-29 | 0 | 62.1 | 73.4 | 84.7 | 60.8
2022-05-30 | M | M | M | M | M | M |  |  | 2022-05-30 | 0 | 62.4 | 72 | 81.6 | 60.3
2022-05-31 | M | M | M | M | M | M |  |  | 2022-05-31 | 0.14 | 50.5 | 63.3 | 76 | 45.5
2022-06-01 | M | M | M | M | M | M |  |  | 2022-06-01 | 0 | 49.2 | 60.4 | 71.7 | 47.8
2022-06-02 | M | M | M | M | M | M |  |  | 2022-06-02 | 0 | 44.2 | 55.9 | 67.5 | 40.8
2022-06-03 | M | M | M | M | M | M |  |  | 2022-06-03 | 0 | 48.7 | 62.6 | 76.4 | 44.6
2022-06-04 | M | M | M | M | M | M |  |  | 2022-06-04 | 0 | 53.9 | 67.2 | 80.5 | 48
2022-06-05 | M | M | M | M | M | M |  |  | 2022-06-05 | 0.02 | 55.6 | 69.5 | 83.3 | 57.3
2022-06-06 | M | M | M | M | M | M |  |  | 2022-06-06 | 0.84 | 59.4 | 68.9 | 78.4 | 60.9
2022-06-07 | M | M | M | M | M | M |  |  | 2022-06-07 | 0 | 57.9 | 69 | 80.1 | 60.5
2022-06-08 | M | M | M | M | M | M |  |  | 2022-06-08 | 0.63 | 55.6 | 65 | 74.3 | 59.4
2022-06-09 | M | M | M | M | M | M |  |  | 2022-06-09 | 0 | 55.8 | 65.4 | 75.1 | 50.8
2022-06-10 | M | M | M | M | M | M |  |  | 2022-06-10 | 0.01 | 56.4 | 66.2 | 76 | 55.9
2022-06-11 | M | M | M | M | M | M |  |  | 2022-06-11 | 0 | 60.8 | 71.5 | 82.2 | 57.8
2022-06-12 | M | M | M | M | M | M |  |  | 2022-06-12 | 0.01 | 66 | 78.4 | 90.8 | 65.5
2022-06-13 | M | M | M | M | M | M |  |  | 2022-06-13 | 0 | 65.1 | 78.6 | 92.1 | 67.6
2022-06-14 | M | M | M | M | M | M |  |  | 2022-06-14 | 0 | 65.8 | 85.8 | 105.8 | 55.9
2022-06-15 | M | M | M | M | M | M |  |  | 2022-06-15 | 0.61 | 59 | 72.2 | 85.4 | 50.9
2022-06-16 | M | M | M | M | M | M |  |  | 2022-06-16 | 0 | 58.5 | 70.2 | 81.8 | 51.2
2022-06-17 | M | M | M | M | M | M |  |  | 2022-06-17 | 0 | 64.4 | 75.1 | 85.9 | 58.9
2022-06-18 | M | M | M | M | M | M |  |  | 2022-06-18 | 0 | 66 | 80.8 | 95.6 | 61.9
2022-06-19 | M | M | M | M | M | M |  |  | 2022-06-19 | 0 | 70.7 | 82.8 | 95 | 61
2022-06-20 | M | M | M | M | M | M |  |  | 2022-06-20 | 0 | 74.1 | 84 | 93.9 | 63.9
2022-06-21 | M | M | M | M | M | M |  |  | 2022-06-21 | 0.06 | 66.4 | 81.4 | 96.3 | 59.1
2022-06-22 | M | M | M | M | M | M |  |  | 2022-06-22 | 0.02 | 57 | 65.7 | 74.3 | 56.8
2022-06-23 | M | M | M | M | M | M |  |  | 2022-06-23 | 0 | 61.6 | 73.4 | 85.2 | 60.4
2022-06-24 | M | M | M | M | M | M |  |  | 2022-06-24 | 0 | 68.5 | 76.8 | 85.1 | 67.2
2022-06-25 | M | M | M | M | M | M |  |  | 2022-06-25 | 0.22 | 67.4 | 77.2 | 86.9 | 67.5
2022-06-26 | M | M | M | M | M | M |  |  | 2022-06-26 | 0 | 53.3 | 65.3 | 77.3 | 51.1
2022-06-27 | M | M | M | M | M | M |  |  | 2022-06-27 | 0 | 53.9 | 64.7 | 75.4 | 46.6
2022-06-28 | M | M | M | M | M | M |  |  | 2022-06-28 | 0 | 52.2 | 66 | 79.7 | 48.1
2022-06-29 | M | M | M | M | M | M |  |  | 2022-06-29 | 0 | 56.8 | 73.8 | 90.9 | 53.6
2022-06-30 | M | M | M | M | M | M |  |  | 2022-06-30 | 0 | 65 | 79.2 | 93.4 | 55.6
2022-07-01 | M | M | M | M | M | M |  |  | 2022-07-01 | 0 | 66 | 79.2 | 92.4 | 61
2022-07-02 | M | M | M | M | M | M |  |  | 2022-07-02 | 0.03 | 61.7 | 72.2 | 82.7 | 61.4
2022-07-03 | M | M | M | M | M | M |  |  | 2022-07-03 | 0 | 64.7 | 73.7 | 82.6 | 66.3
2022-07-04 | M | M | M | M | M | M |  |  | 2022-07-04 | 0.98 | 68.7 | 78.6 | 88.6 | 69.8
2022-07-05 | M | M | M | M | M | M |  |  | 2022-07-05 | 0.12 | 72.6 | 83.5 | 94.4 | 67.9
2022-07-06 | M | M | M | M | M | M |  |  | 2022-07-06 | 1.19 | 67 | 80.2 | 93.3 | 68.6
2022-07-07 | M | M | M | M | M | M |  |  | 2022-07-07 | 0 | 68.3 | 75.3 | 82.3 | 70
2022-07-08 | M | M | M | M | M | M |  |  | 2022-07-08 | 0 | 65 | 73.8 | 82.6 | 69.4
2022-07-09 | M | M | M | M | M | M |  |  | 2022-07-09 | 0 | 64.8 | 75.1 | 85.4 | 67.5
2022-07-10 | M | M | M | M | M | M |  |  | 2022-07-10 | 0 | 67.6 | 77.9 | 88.2 | 68.8
2022-07-11 | M | M | M | M | M | M |  |  | 2022-07-11 | 0.19 | 69.6 | 84.5 | 99.3 | 65.1
2022-07-12 | M | M | M | M | M | M |  |  | 2022-07-12 | 0 | 56.5 | 69.8 | 83.1 | 59.3
2022-07-13 | M | M | M | M | M | M |  |  | 2022-07-13 | 0 | 60 | 71.9 | 83.9 | 58.8
2022-07-14 | M | M | M | M | M | M |  |  | 2022-07-14 | 0 | 64.3 | 78.5 | 92.7 | 61.5
2022-07-15 | M | M | M | M | M | M |  |  | 2022-07-15 | 0 | 69.4 | 84.5 | 99.6 | 65.1
2022-07-16 | M | M | M | M | M | M |  |  | 2022-07-16 | 0 | 72.1 | 82.8 | 93.5 | 70.7
2022-07-17 | M | M | M | M | M | M |  |  | 2022-07-17 | 0.21 | 65 | 77.8 | 90.6 | 69.8
2022-07-18 | M | M | M | M | M | M |  |  | 2022-07-18 | 0 | 64 | 75.1 | 86.2 | 68.1
2022-07-19 | M | M | M | M | M | M |  |  | 2022-07-19 | 0 | 66.5 | 78.8 | 91 | 64.2
2022-07-20 | M | M | M | M | M | M |  |  | 2022-07-20 | 0 | 59.9 | 75.1 | 90.3 | 59.3
2022-07-21 | M | M | M | M | M | M |  |  | 2022-07-21 | 0 | 62.7 | 75.8 | 89 | 60
2022-07-22 | M | M | M | M | M | M |  |  | 2022-07-22 | 0.09 | 68.6 | 80 | 91.4 | 64.1
2022-07-23 | M | M | M | M | M | M |  |  | 2022-07-23 | 0 | 69 | 81.8 | 94.6 | 67.2
2022-07-24 | M | M | M | M | M | M |  |  | 2022-07-24 | 0.13 | 65.9 | 82.3 | 98.7 | 66.6
2022-07-25 | M | M | M | M | M | M |  |  | 2022-07-25 | 0.35 | 64.8 | 73.6 | 82.4 | 64.1
2022-07-26 | M | M | M | M | M | M |  |  | 2022-07-26 | 0.24 | 61.2 | 63.2 | 65.3 | 63.5
2022-07-27 | M | M | M | M | M | M |  |  | 2022-07-27 | 0 | 61.4 | 70 | 78.5 | 66.4
2022-07-28 | M | M | M | M | M | M |  |  | 2022-07-28 | 0.45 | 62.7 | 73 | 83.3 | 65
2022-07-29 | M | M | M | M | M | M |  |  | 2022-07-29 | 0 | 58.3 | 67.2 | 76.1 | 60.6
2022-07-30 | M | M | M | M | M | M |  |  | 2022-07-30 | 0 | 54.7 | 65.3 | 75.9 | 58.5
2022-07-31 | M | M | M | M | M | M |  |  | 2022-07-31 | 0 | 57.3 | 68.2 | 79.1 | 59.9
2022-08-01 | M | M | M | M | M | M |  |  | 2022-08-01 | 0 | 62.4 | 75.9 | 89.4 | 67.3
2022-08-02 | M | M | M | M | M | M |  |  | 2022-08-02 | 0 | 65.6 | 79 | 92.5 | 68.2
2022-08-03 | M | M | M | M | M | M |  |  | 2022-08-03 | 0 | 67 | 81.1 | 95.2 | 66.8
2022-08-04 | M | M | M | M | M | M |  |  | 2022-08-04 | 0 | 62.2 | 76.6 | 91.1 | 63.1
2022-08-05 | M | M | M | M | M | M |  |  | 2022-08-05 | 0 | 64.6 | 77.1 | 89.5 | 65.9
2022-08-06 | M | M | M | M | M | M |  |  | 2022-08-06 | 0 | 70.4 | 82.4 | 94.4 | 69.3
2022-08-07 | M | M | M | M | M | M |  |  | 2022-08-07 | 0 | 65.7 | 79.5 | 93.4 | 67.3
2022-08-08 | M | M | M | M | M | M |  |  | 2022-08-08 | 0 | 56.5 | 67.2 | 78 | 62.6
2022-08-09 | M | M | M | M | M | M |  |  | 2022-08-09 | 0 | 55.7 | 67.8 | 79.9 | 57.8
2022-08-10 | M | M | M | M | M | M |  |  | 2022-08-10 | 0 | 57.3 | 72.5 | 87.7 | 60
2022-08-11 | M | M | M | M | M | M |  |  | 2022-08-11 | 0 | 59.7 | 76.1 | 92.4 | 60.5
2022-08-12 | M | M | M | M | M | M |  |  | 2022-08-12 | 0 | 58.1 | 75.3 | 92.4 | 57
2022-08-13 | M | M | M | M | M | M |  |  | 2022-08-13 | 0 | 60.1 | 77 | 94 | 55.7
2022-08-14 | M | M | M | M | M | M |  |  | 2022-08-14 | 0 | 64.5 | 77.2 | 90 | 63.6
2022-08-15 | M | M | M | M | M | M |  |  | 2022-08-15 | 0 | 64.8 | 77.1 | 89.4 | 64.7
2022-08-16 | M | M | M | M | M | M |  |  | 2022-08-16 | 0.14 | 61.7 | 69.3 | 76.9 | 64
2022-08-17 | M | M | M | M | M | M |  |  | 2022-08-17 | 0.04 | 60.3 | 62.7 | 65.2 | 61.3
2022-08-18 | M | M | M | M | M | M |  |  | 2022-08-18 | 0 | 54 | 66.7 | 79.4 | 58.4
2022-08-19 | M | M | M | M | M | M |  |  | 2022-08-19 | 0 | 55.9 | 72.7 | 89.5 | 58.1
2022-08-20 | M | M | M | M | M | M |  |  | 2022-08-20 | 0 | 53.9 | 68.5 | 83.1 | 56.1
2022-08-21 | M | M | M | M | M | M |  |  | 2022-08-21 | 0 | 53.2 | 66.8 | 80.3 | 56.3
2022-08-22 | M | M | M | M | M | M |  |  | 2022-08-22 | 0 | 54.6 | 69 | 83.4 | 56.8
2022-08-23 | M | M | M | M | M | M |  |  | 2022-08-23 | 0 | 56.3 | 71.3 | 86.3 | 55.6
2022-08-24 | M | M | M | M | M | M |  |  | 2022-08-24 | 0 | 56.8 | 72.8 | 88.8 | 55
2022-08-25 | M | M | M | M | M | M |  |  | 2022-08-25 | 0 | 58.6 | 74.6 | 90.6 | 56.3
2022-08-26 | M | M | M | M | M | M |  |  | 2022-08-26 | 0 | 60 | 76.1 | 92.1 | 59.1
2022-08-27 | M | M | M | M | M | M |  |  | 2022-08-27 | 0 | 61.5 | 78.4 | 95.4 | 55.4
2022-08-28 | M | M | M | M | M | M |  |  | 2022-08-28 | 0.12 | 62.3 | 73.2 | 84 | 63.1
2022-08-29 | M | M | M | M | M | M |  |  | 2022-08-29 | 0 | 62.6 | 80.1 | 97.6 | 58.3
2022-08-30 | M | M | M | M | M | M |  |  | 2022-08-30 | 0 | 54.9 | 70.1 | 85.3 | 54.2
2022-08-31 | M | M | M | M | M | M |  |  | 2022-08-31 | 0 | 55.3 | 71.4 | 87.6 | 53.4
2022-09-01 | M | M | M | M | M | M |  |  | 2022-09-01 | 0.23 | 58.2 | 76 | 93.9 | 59.4
2022-09-02 | M | M | M | M | M | M |  |  | 2022-09-02 | 0 | 58.3 | 73.1 | 87.8 | 59.9
2022-09-03 | M | M | M | M | M | M |  |  | 2022-09-03 | 0 | 56.8 | 74.4 | 92.1 | 60.8
2022-09-04 | M | M | M | M | M | M |  |  | 2022-09-04 | 0 | 47.3 | 64.1 | 80.9 | 49
2022-09-05 | M | M | M | M | M | M |  |  | 2022-09-05 | 0 | 47.4 | 64.3 | 81.2 | 50.5
2022-09-06 | M | M | M | M | M | M |  |  | 2022-09-06 | 0 | 52.5 | 69.6 | 86.7 | 54.9
2022-09-07 | M | M | M | M | M | M |  |  | 2022-09-07 | 0 | 54.2 | 73.4 | 92.6 | 57.1
2022-09-08 | M | M | M | M | M | M |  |  | 2022-09-08 | 0 | 53.3 | 71.6 | 89.8 | 59.7
2022-09-09 | M | M | M | M | M | M |  |  | 2022-09-09 | 0 | 61.7 | 78.4 | 95.1 | 56.2
2022-09-10 | M | M | M | M | M | M |  |  | 2022-09-10 | 0.5 | 52 | 58.9 | 65.8 | 51
2022-09-11 | M | M | M | M | M | M |  |  | 2022-09-11 | 0.09 | 44.9 | 53.9 | 62.9 | 48.2
2022-09-12 | M | M | M | M | M | M |  |  | 2022-09-12 | 0 | 44.4 | 59 | 73.7 | 45.9
2022-09-13 | M | M | M | M | M | M |  |  | 2022-09-13 | 0 | 47.3 | 66.5 | 85.7 | 51
2022-09-14 | M | M | M | M | M | M |  |  | 2022-09-14 | 0 | 50.5 | 70.3 | 90.1 | 54.4
2022-09-15 | M | M | M | M | M | M |  |  | 2022-09-15 | 0.57 | 62.3 | 75.9 | 89.5 | 58.1
2022-09-16 | M | M | M | M | M | M |  |  | 2022-09-16 | 0.98 | 59 | 72.5 | 86.1 | 61.4
2022-09-17 | M | M | M | M | M | M |  |  | 2022-09-17 | 0 | 59.6 | 70.6 | 81.6 | 60.7
2022-09-18 | M | M | M | M | M | M |  |  | 2022-09-18 | 0 | 60.9 | 71.4 | 81.8 | 62.2
2022-09-19 | M | M | M | M | M | M |  |  | 2022-09-19 | 0 | 62.5 | 71.4 | 80.2 | 63.9
2022-09-20 | M | M | M | M | M | M |  |  | 2022-09-20 | 0 | 62.3 | 78 | 93.8 | 61.4
2022-09-21 | M | M | M | M | M | M |  |  | 2022-09-21 | 0 | 60.7 | 78.1 | 95.5 | 57.3
2022-09-22 | M | M | M | M | M | M |  |  | 2022-09-22 | 0.51 | 50.8 | 55 | 59.1 | 47.5
2022-09-23 | M | M | M | M | M | M |  |  | 2022-09-23 | 0.06 | 49.8 | 52.7 | 55.5 | 46
2022-09-24 | M | M | M | M | M | M |  |  | 2022-09-24 | 0 | 48.8 | 64 | 79.1 | 50.2
2022-09-25 | M | M | M | M | M | M |  |  | 2022-09-25 | 0 | 46.8 | 66.4 | 86 | 45.6
2022-09-26 | M | M | M | M | M | M |  |  | 2022-09-26 | 0 | 41 | 58.3 | 75.5 | 41.2
2022-09-27 | M | M | M | M | M | M |  |  | 2022-09-27 | 0 | 40.5 | 58.5 | 76.4 | 41.9
2022-09-28 | M | M | M | M | M | M |  |  | 2022-09-28 | 0 | 47.1 | 64.2 | 81.3 | 43.8
2022-09-29 | M | M | M | M | M | M |  |  | 2022-09-29 | 0 | 46.1 | 60.4 | 74.7 | 40.7
2022-09-30 | M | M | M | M | M | M |  |  | 2022-09-30 | 0 | 46.5 | 62.2 | 77.8 | 45.2
2022-10-01 | M | M | M | M | M | M |  |  | 2022-10-01 | 0 | 51 | 66.8 | 82.6 | 47.5
2022-10-02 | M | M | M | M | M | M |  |  | 2022-10-02 | 0 | 48.6 | 65.9 | 83.1 | 45.2
2022-10-03 | M | M | M | M | M | M |  |  | 2022-10-03 | 0 | 48.1 | 64.9 | 81.7 | 39.5
2022-10-04 | M | M | M | M | M | M |  |  | 2022-10-04 | 0.1 | 48.5 | 64.8 | 81.1 | 43.6
2022-10-05 | M | M | M | M | M | M |  |  | 2022-10-05 | 0.02 | 46 | 58.2 | 70.5 | 51.4
2022-10-06 | M | M | M | M | M | M |  |  | 2022-10-06 | 0 | 43.8 | 58.5 | 73.3 | 46.7
2022-10-07 | M | M | M | M | M | M |  |  | 2022-10-07 | 0.21 | 37.6 | 50.8 | 64 | 40.5
2022-10-08 | M | M | M | M | M | M |  |  | 2022-10-08 | 0.07 | 34.4 | 39.7 | 44.9 | 35.3
2022-10-09 | M | M | M | M | M | M |  |  | 2022-10-09 | 0 | 34.2 | 50.1 | 66 | 39.1
2022-10-10 | M | M | M | M | M | M |  |  | 2022-10-10 | 0 | 37.7 | 56.1 | 74.4 | 39
2022-10-11 | M | M | M | M | M | M |  |  | 2022-10-11 | 0 | 39.8 | 58.5 | 77.3 | 42.3
2022-10-12 | M | M | M | M | M | M |  |  | 2022-10-12 | 0.09 | 38.4 | 61.5 | 84.6 | 41.2
2022-10-13 | M | M | M | M | M | M |  |  | 2022-10-13 | 0 | 35.6 | 47.3 | 59 | 29.1
2022-10-14 | M | M | M | M | M | M |  |  | 2022-10-14 | 0 | 33.3 | 47.6 | 61.9 | 21.1
2022-10-15 | M | M | M | M | M | M |  |  | 2022-10-15 | 0 | 36.6 | 55.2 | 73.7 | 33.4
2022-10-16 | M | M | M | M | M | M |  |  | 2022-10-16 | 0 | 41.1 | 55.9 | 70.7 | 39.2
2022-10-17 | M | M | M | M | M | M |  |  | 2022-10-17 | 0 | 27 | 42.5 | 58 | 27.5
2022-10-18 | M | M | M | M | M | M |  |  | 2022-10-18 | 0 | 23.1 | 37.6 | 52.2 | 16.8
2022-10-19 | M | M | M | M | M | M |  |  | 2022-10-19 | 0 | 22.1 | 36.2 | 50.2 | 13.4
2022-10-20 | M | M | M | M | M | M |  |  | 2022-10-20 | 0 | 25.2 | 47.1 | 68.9 | 29
2022-10-21 | M | M | M | M | M | M |  |  | 2022-10-21 | 0 | 40.3 | 58.8 | 77.4 | 28.1
2022-10-22 | M | M | M | M | M | M |  |  | 2022-10-22 | 0 | 39.6 | 57.9 | 76.2 | 27.9
2022-10-23 | M | M | M | M | M | M |  |  | 2022-10-23 | 0 | 40.1 | 62.9 | 85.7 | 31.5
2022-10-24 | M | M | M | M | M | M |  |  | 2022-10-24 | 0 | 43.5 | 64.7 | 85.8 | 37.1
2022-10-25 | M | M | M | M | M | M |  |  | 2022-10-25 | 0 | 24.7 | 39.4 | 54.1 | 25.1
2022-10-26 | M | M | M | M | M | M |  |  | 2022-10-26 | 0 | 24.8 | 43.4 | 62 | 25.4
2022-10-27 | M | M | M | M | M | M |  |  | 2022-10-27 | 0.06 | 32.7 | 44.2 | 55.8 | 30.9
2022-10-28 | M | M | M | M | M | M |  |  | 2022-10-28 | 0.04 | 41.9 | 48.7 | 55.6 | 41.7
2022-10-29 | M | M | M | M | M | M |  |  | 2022-10-29 | 0 | 34.6 | 47.3 | 60 | 40.4
2022-10-30 | M | M | M | M | M | M |  |  | 2022-10-30 | 0 | 32.9 | 50.2 | 67.6 | 38.1
2022-10-31 | M | M | M | M | M | M |  |  | 2022-10-31 | 0 | 31.7 | 46.6 | 61.5 | 30.6
2022-11-01 | M | M | M | M | M | M |  |  | 2022-11-01 | 0 | 31 | 51 | 71 | 25.7
2022-11-02 | M | M | M | M | M | M |  |  | 2022-11-02 | 0 | 34.7 | 55.8 | 76.9 | 38.4
2022-11-03 | M | M | M | M | M | M |  |  | 2022-11-03 | 0 | 51.5 | 64.7 | 77.8 | 45.3
2022-11-04 | M | M | M | M | M | M |  |  | 2022-11-04 | 0.03 | 31.1 | 42.5 | 53.8 | 33.7
2022-11-05 | M | M | M | M | M | M |  |  | 2022-11-05 | 0 | 20 | 31.3 | 42.7 | 24.4
2022-11-06 | M | M | M | M | M | M |  |  | 2022-11-06 | 0 | 19.9 | 43.9 | 67.8 | 27.2
2022-11-07 | M | M | M | M | M | M |  |  | 2022-11-07 | 0 | 31.3 | 43 | 54.7 | 17.8
2022-11-08 | M | M | M | M | M | M |  |  | 2022-11-08 | 0 | 31.3 | 42 | 52.7 | 21.3
2022-11-09 | M | M | M | M | M | M |  |  | 2022-11-09 | 0 | 50.4 | 60.1 | 69.9 | 56.3
2022-11-10 | M | M | M | M | M | M |  |  | 2022-11-10 | 0.03 | 28.6 | 51.5 | 74.5 | 50.4
2022-11-11 | M | M | M | M | M | M |  |  | 2022-11-11 | 0 | 13.6 | 27.8 | 42 | 18
2022-11-12 | M | M | M | M | M | M |  |  | 2022-11-12 | 0 | 7.8 | 20.9 | 33.9 | 7.7
2022-11-13 | M | M | M | M | M | M |  |  | 2022-11-13 | 0 | 8.2 | 22.5 | 36.9 | 9.2
2022-11-14 | M | M | M | M | M | M |  |  | 2022-11-14 | 0 | 16.7 | 30.9 | 45 | 16.5
2022-11-15 | M | M | M | M | M | M |  |  | 2022-11-15 | 0 | 18 | 27.2 | 36.4 | 16.3
2022-11-16 | M | M | M | M | M | M |  |  | 2022-11-16 | 0 | 8.9 | 23.1 | 37.4 | 13.9
2022-11-17 | M | M | M | M | M | M |  |  | 2022-11-17 | 0 | 10.4 | 23.1 | 35.8 | 14.8
2022-11-18 | M | M | M | M | M | M |  |  | 2022-11-18 | 0 | 6.8 | 19.2 | 31.5 | 7.9
2022-11-19 | M | M | M | M | M | M |  |  | 2022-11-19 | 0 | 6.6 | 16.9 | 27.3 | -0.1
2022-11-20 | M | M | M | M | M | M |  |  | 2022-11-20 | 0 | 13.3 | 23.7 | 34.1 | 9
2022-11-21 | M | M | M | M | M | M |  |  | 2022-11-21 | 0 | 15.1 | 34.5 | 53.9 | 6.7
2022-11-22 | M | M | M | M | M | M |  |  | 2022-11-22 | 0 | 18.3 | 36.7 | 55.1 | 7.4
2022-11-23 | M | M | M | M | M | M |  |  | 2022-11-23 | 0 | 18.3 | 38.4 | 58.5 | 10.1
2022-11-24 | M | M | M | M | M | M |  |  | 2022-11-24 | 0 | 21.3 | 40.3 | 59.3 | 17.7
2022-11-25 | M | M | M | M | M | M |  |  | 2022-11-25 | 0 | 17.6 | 33.8 | 50 | 22.3
2022-11-26 | M | M | M | M | M | M |  |  | 2022-11-26 | 0 | 17.6 | 36.5 | 55.4 | 15.8
2022-11-27 | M | M | M | M | M | M |  |  | 2022-11-27 | 0 | 25 | 42.1 | 59.2 | 20.9
2022-11-28 | M | M | M | M | M | M |  |  | 2022-11-28 | 0 | 23.3 | 33.1 | 43 | 19.6
2022-11-29 | M | M | M | M | M | M |  |  | 2022-11-29 | 0 | 22.9 | 38.1 | 53.3 | 24.3
2022-11-30 | M | M | M | M | M | M |  |  | 2022-11-30 | 0.02 | 5.6 | 15.6 | 25.7 | 10.4
2022-12-01 | M | M | M | M | M | M |  |  | 2022-12-01 | 0 | 4.1 | 17.8 | 31.5 | 10.4
2022-12-02 | M | M | M | M | M | M |  |  | 2022-12-02 | 0 | 21.6 | 36.5 | 51.4 | 23
2022-12-03 | M | M | M | M | M | M |  |  | 2022-12-03 | 0 | 3.4 | 31.7 | 59.9 | 14.7
2022-12-04 | M | M | M | M | M | M |  |  | 2022-12-04 | 0 | 8.1 | 25.3 | 42.5 | 7.2
2022-12-05 | M | M | M | M | M | M |  |  | 2022-12-05 | 0 | 17.2 | 34.5 | 51.8 | 12.1
2022-12-06 | M | M | M | M | M | M |  |  | 2022-12-06 | 0 | 14 | 26.1 | 38.2 | 16
2022-12-07 | M | M | M | M | M | M |  |  | 2022-12-07 | 0 | 13 | 30.8 | 48.5 | 16.1
2022-12-08 | M | M | M | M | M | M |  |  | 2022-12-08 | 0 | 11.6 | 27.5 | 43.4 | 13.2
2022-12-09 | M | M | M | M | M | M |  |  | 2022-12-09 | 0 | 14.1 | 21.9 | 29.7 | 21.9
2022-12-10 | M | M | M | M | M | M |  |  | 2022-12-10 | 0 | 14 | 28 | 42.1 | 21
2022-12-11 | M | M | M | M | M | M |  |  | 2022-12-11 | 0 | 17.6 | 33.4 | 49.1 | 16.4
2022-12-12 | M | M | M | M | M | M |  |  | 2022-12-12 | 0 | 18.5 | 33.5 | 48.6 | 23.6
2022-12-13 | M | M | M | M | M | M |  |  | 2022-12-13 | 0.13 | 35.6 | 41.2 | 46.8 | 42.5
2022-12-14 | M | M | M | M | M | M |  |  | 2022-12-14 | 0.06 | 22.8 | 34.7 | 46.6 | 26.2
2022-12-15 | M | M | M | M | M | M |  |  | 2022-12-15 | 0 | 19.8 | 23.5 | 27.3 | 16.2
2022-12-16 | M | M | M | M | M | M |  |  | 2022-12-16 | 0 | 18.6 | 22.4 | 26.3 | 12.1
2022-12-17 | M | M | M | M | M | M |  |  | 2022-12-17 | 0 | 13.8 | 20 | 26.3 | 10.6
2022-12-18 | M | M | M | M | M | M |  |  | 2022-12-18 | 0 | 8.1 | 20.5 | 32.8 | 12.6
2022-12-19 | M | M | M | M | M | M |  |  | 2022-12-19 | 0 | 8.4 | 24.2 | 40 | 14
2022-12-20 | M | M | M | M | M | M |  |  | 2022-12-20 | 0 | 0.2 | 9.8 | 19.4 | 2.9
2022-12-21 | M | M | M | M | M | M |  |  | 2022-12-21 | 0 | 1.2 | 7.9 | 14.5 | -0.4
2022-12-22 | M | M | M | M | M | M |  |  | 2022-12-22 | 0.08 | -13.7 | 2.9 | 19.5 | -3.9
2022-12-23 | M | M | M | M | M | M |  |  | 2022-12-23 | 0 | -14 | -9.5 | -5 | -19.9
2022-12-24 | M | M | M | M | M | M |  |  | 2022-12-24 | 0 | -6.8 | 0.3 | 7.3 | -12.5
2022-12-25 | M | M | M | M | M | M |  |  | 2022-12-25 | 0 | 5.1 | 11.1 | 17.1 | -3.2
2022-12-26 | M | M | M | M | M | M |  |  | 2022-12-26 | 0 | 6.4 | 22.3 | 38.1 | 18.1
2022-12-27 | M | M | M | M | M | M |  |  | 2022-12-27 | 0 | 5 | 13.7 | 22.5 | 7.8
2022-12-28 | M | M | M | M | M | M |  |  | 2022-12-28 | 0 | 20.1 | 33.3 | 46.6 | 26.4
2022-12-29 | M | M | M | M | M | M |  |  | 2022-12-29 | 0.02 | 29 | 40 | 51 | 30
2022-12-30 | M | M | M | M | M | M |  |  | 2022-12-30 | 0.32 | 18.4 | 28 | 37.6 | 28
2022-12-31 | M | M | M | M | M | M |  |  | 2022-12-31 | 0 | 18.1 | 29.6 | 41.2 | 26.6
Sum |  |  |  |  | 0 |  |  |  |  | 16.09
High Plains Regional Climate Center - CLIMOD (unl.edu)
Definitions
T: Trace amount- Less than 0.01" precipitation; less than 0.1" snowfall; less than 1" snow depth.
S: Subsequent- Indicates the observation is missing, but is included in a subsequent value.
A: Accumulated- Indicates an accumulated value which includes the current day and any immediately preceeding missing days (starting with a day flagged by "S").
M: Indicates missing data.
Period of Record
(POR): The beginning and ending dates of observations for a station.

## Culbertson
CULBERTSON | NE | Lat.(deg)= | 40.22 | Long.(deg)=100.83 | Elev.(m)= | 792
c252065 | [6 empty] | PRISM Climate Data At Station Lat/Long
CULBERTSON NE | [7 empty] | https://prism.oregonstate.edu/explorer/ |  |  |  |  | Mean dew point
Date | MaxTemperature | MinTemperature | AvgTemperature | AtObsTemperature | Precipitation | Snowfall |  | Date | ppt (inches) | tmin (degrees F) | tmean (degrees F) | tmax (degrees F) | tdmean (degrees F)
2022-01-01 | 30 | -3 | 13.5 | -3 | 0.02 | 2 |  | 2022-01-01 | 0.03 | -2.8 | 13.5 | 29.7 | 5.7
2022-01-02 | 6 | -12 | -3 | -8 | 0.01 | 0.1 |  | 2022-01-02 | 0.02 | -11.7 | -2.5 | 6.6 | -5.8
2022-01-03 | 38 | -8 | 15 | 11 | 0 | 0 |  | 2022-01-03 | 0 | -7.1 | 15.3 | 37.7 | 9.4
2022-01-04 | 53 | 11 | 32 | 21 | 0 | 0 |  | 2022-01-04 | 0 | 11.9 | 32.3 | 52.7 | 19.1
2022-01-05 | 59 | 12 | 35.5 | 12 | 0 | 0 |  | 2022-01-05 | 0 | 11.3 | 35 | 58.8 | 15.5
2022-01-06 | 15 | -1 | 7 | -1 | 0.15 | 6 |  | 2022-01-06 | 0.18 | -1.2 | 7.3 | 15.7 | 0.8
2022-01-07 | 7 | -1 | 3 | 1 | 0 | 0 |  | 2022-01-07 | 0 | -1.2 | 2.9 | 7.1 | -4.4
2022-01-08 | 24 | 0 | 12 | 9 | 0 | 0 |  | 2022-01-08 | 0 | -0.1 | 12.1 | 24.3 | 9.3
2022-01-09 | 41 | 3 | 22 | 3 | 0 | 0 |  | 2022-01-09 | 0 | 4.3 | 22.7 | 41 | 18.9
2022-01-10 | 39 | 3 | 21 | M | 0 | 0 |  | 2022-01-10 | 0 | 3.5 | 21 | 38.5 | 14.5
2022-01-11 | 46 | 16 | 31 | M | 0 | 0 |  | 2022-01-11 | 0 | 15.3 | 31.2 | 47 | 19.4
2022-01-12 | 47 | 15 | 31 | M | 0 | 0 |  | 2022-01-12 | 0 | 15.9 | 31.7 | 47.5 | 19.2
2022-01-13 | 51 | 21 | 36 | M | 0 | 0 |  | 2022-01-13 | 0 | 22.2 | 36.8 | 51.5 | 25.7
2022-01-14 | 58 | 30 | 44 | 35 | 0 | 0 |  | 2022-01-14 | 0 | 30.6 | 44.4 | 58.3 | 29.4
2022-01-15 | 46 | 17 | 31.5 | 18 | 0 | 0 |  | 2022-01-15 | 0 | 16.4 | 31.2 | 46 | 19.6
2022-01-16 | 37 | 14 | 25.5 | 22 | 0 | 0 |  | 2022-01-16 | 0 | 14.4 | 25.9 | 37.4 | 12.5
2022-01-17 | 54 | 19 | 36.5 | 19 | 0 | 0 |  | 2022-01-17 | 0 | 19.2 | 36.5 | 53.9 | 21
2022-01-18 | 61 | 19 | 40 | 26 | 0 | 0 |  | 2022-01-18 | 0 | 19.4 | 40.1 | 60.9 | 21.7
2022-01-19 | 62 | 19 | 40.5 | 19 | 0 | 0 |  | 2022-01-19 | 0 | 18.7 | 40.2 | 61.7 | 20.3
2022-01-20 | 19 | 2 | 10.5 | 2 | 0 | 0 |  | 2022-01-20 | 0 | 1.7 | 10.3 | 19 | 0.8
2022-01-21 | 21 | 1 | 11 | 5 | 0 | 0 |  | 2022-01-21 | 0 | 0.8 | 11.1 | 21.4 | 1.4
2022-01-22 | 32 | 5 | 18.5 | 13 | 0 | 0 |  | 2022-01-22 | 0 | 5.3 | 19.3 | 33.4 | 16.9
2022-01-23 | 52 | 13 | 32.5 | 24 | 0 | 0 |  | 2022-01-23 | 0 | 14 | 32.9 | 51.8 | 20.8
2022-01-24 | 61 | 23 | 42 | 33 | 0 | 0 |  | 2022-01-24 | 0 | 23.6 | 42.2 | 60.8 | 21.4
2022-01-25 | 49 | 19 | 34 | 20 | 0.07 | 1 |  | 2022-01-25 | 0.07 | 19 | 34 | 49.1 | 21.2
2022-01-26 | 26 | 19 | 22.5 | 19 | 0.04 | 0.5 |  | 2022-01-26 | 0.04 | 18.5 | 22.2 | 26 | 16.6
2022-01-27 | 36 | 19 | 27.5 | 21 | 0 | 0 |  | 2022-01-27 | 0 | 15 | 25.4 | 35.7 | 19.1
2022-01-28 | 41 | 15 | 28 | 15 | 0 | 0 |  | 2022-01-28 | 0 | 15.3 | 28 | 40.8 | 20.3
2022-01-29 | 51 | 15 | 33 | 18 | 0 | 0 |  | 2022-01-29 | 0 | 15.3 | 33.1 | 50.8 | 16.1
2022-01-30 | 61 | 15 | 38 | 15 | 0 | 0 |  | 2022-01-30 | 0 | 15.2 | 38 | 60.7 | 12.6
2022-01-31 | 59 | 15 | 37 | 18 | 0 | 0 |  | 2022-01-31 | 0 | 15.2 | 37.3 | 59.3 | 15.8
2022-02-01 | 57 | 18 | 37.5 | 20 | 0 | 0 |  | 2022-02-01 | 0 | 18.2 | 37.7 | 57.2 | 17.3
2022-02-02 | 36 | 12 | 24 | 12 | 0 | 0 |  | 2022-02-02 | 0 | 11.8 | 23.8 | 35.7 | 6.9
2022-02-03 | 16 | 0 | 8 | 1 | 0 | 0 |  | 2022-02-03 | 0 | -0.1 | 7.9 | 15.9 | -7.1
2022-02-04 | 24 | 0 | 12 | 5 | 0 | 0 |  | 2022-02-04 | 0 | -0.2 | 11.9 | 23.9 | -3.7
2022-02-05 | 46 | 5 | 25.5 | 15 | 0 | 0 |  | 2022-02-05 | 0 | 5.9 | 25.8 | 45.6 | 10.6
2022-02-06 | 58 | 11 | 34.5 | 27 | 0 | 0 |  | 2022-02-06 | 0 | 12.6 | 35.2 | 57.8 | 17.5
2022-02-07 | 46 | 21 | 33.5 | 21 | 0 | 0 |  | 2022-02-07 | 0 | 21.7 | 34.1 | 46.5 | 20.3
2022-02-08 | 57 | 19 | 38 | 27 | 0 | 0 |  | 2022-02-08 | 0 | 19.8 | 38.6 | 57.4 | 18.6
2022-02-09 | 57 | 25 | 41 | 25 | 0 | 0 |  | 2022-02-09 | 0 | 25.5 | 41.2 | 57 | 14.2
2022-02-10 | 57 | 22 | 39.5 | 23 | 0 | 0 |  | 2022-02-10 | 0 | 21.7 | 39.5 | 57.2 | 22.5
2022-02-11 | 63 | 22 | 42.5 | 38 | 0 | 0 |  | 2022-02-11 | 0 | 21.8 | 42.4 | 62.9 | 26.5
2022-02-12 | 49 | 11 | 30 | 11 | 0 | 0 |  | 2022-02-12 | 0 | 10.9 | 29.8 | 48.7 | 18.8
2022-02-13 | 46 | 10 | 28 | 20 | 0 | 0 |  | 2022-02-13 | 0 | 10.7 | 28.4 | 46.2 | 10.2
2022-02-14 | 62 | 17 | 39.5 | 19 | 0 | 0 |  | 2022-02-14 | 0 | 16.9 | 39.3 | 61.7 | 14.3
2022-02-15 | 53 | 19 | 36 | 22 | 0 | 0 |  | 2022-02-15 | 0 | 19 | 36.2 | 53.4 | 17.8
2022-02-16 | 50 | 21 | 35.5 | 25 | 0 | 0 |  | 2022-02-16 | 0 | 21 | 35.9 | 50.8 | 20.8
2022-02-17 | 40 | 14 | 27 | 14 | 0 | 0 |  | 2022-02-17 | 0 | 13.6 | 26.5 | 39.3 | 15.8
2022-02-18 | 37 | 11 | 24 | 23 | 0 | 0 |  | 2022-02-18 | 0 | 10.5 | 23.7 | 36.9 | 9.1
2022-02-19 | 57 | 18 | 37.5 | 18 | 0 | 0 |  | 2022-02-19 | 0 | 18 | 37.6 | 57.3 | 18.2
2022-02-20 | 58 | 17 | 37.5 | 24 | 0 | 0 |  | 2022-02-20 | 0 | 17.5 | 37.9 | 58.4 | 19.1
2022-02-21 | 65 | 24 | 44.5 | 25 | 0 | 0 |  | 2022-02-21 | 0 | 24.4 | 44.7 | 65 | 17.7
2022-02-22 | 30 | -2 | 14 | -2 | 0 | 0 |  | 2022-02-22 | 0 | -2.1 | 14.1 | 30.4 | 2.5
2022-02-23 | 15 | -2 | 6.5 | -2 | 0 | 0 |  | 2022-02-23 | 0 | -2.5 | 6.2 | 15 | -9.6
2022-02-24 | 15 | -2 | 6.5 | -2 | 0 | 0 |  | 2022-02-24 | 0 | -2.7 | 6.2 | 15.2 | -9.5
2022-02-25 | 17 | -6 | 5.5 | -5 | 0 | 0 |  | 2022-02-25 | 0 | -5.3 | 6.2 | 17.6 | -4
2022-02-26 | 38 | -5 | 16.5 | 9 | 0 | 0 |  | 2022-02-26 | 0 | -5.2 | 16.3 | 37.8 | 1.4
2022-02-27 | 47 | 8 | 27.5 | 8 | 0 | 0 |  | 2022-02-27 | 0 | 8.5 | 27.7 | 46.8 | 4.5
2022-02-28 | 61 | 8 | 34.5 | 25 | 0 | 0 |  | 2022-02-28 | 0 | 8.8 | 35.1 | 61.3 | 5
2022-03-01 | 67 | 25 | 46 | 28 | 0 | 0 |  | 2022-03-01 | 0 | 25.7 | 46.6 | 67.4 | 9.6
2022-03-02 | 75 | 28 | 51.5 | 31 | 0 | 0 |  | 2022-03-02 | 0 | 29 | 51.9 | 74.7 | 21.7
2022-03-03 | 76 | 30 | 53 | 31 | 0 | 0 |  | 2022-03-03 | 0 | 30.2 | 53.2 | 76.3 | 28.2
2022-03-04 | 41 | 17 | 29 | 19 | 0 | 0 |  | 2022-03-04 | 0 | 18 | 29.7 | 41.4 | 27
2022-03-05 | 56 | 19 | 37.5 | 30 | 0 | 0 |  | 2022-03-05 | 0 | 19.5 | 38.1 | 56.6 | 28
2022-03-06 | 31 | 11 | 21 | 17 | 0.12 | 1 |  | 2022-03-06 | 0.13 | 12.2 | 21.8 | 31.4 | 20.7
2022-03-07 | 24 | 5 | 14.5 | 5 | 0.02 | 0.5 |  | 2022-03-07 | 0.02 | 6.2 | 15.2 | 24.3 | 14.1
2022-03-08 | 34 | 5 | 19.5 | 10 | 0 | 0 |  | 2022-03-08 | 0 | 6 | 20 | 34 | 12.3
2022-03-09 | 44 | 10 | 27 | 20 | 0 | 0 |  | 2022-03-09 | 0 | 10.3 | 27.5 | 44.7 | 16.7
2022-03-10 | 21 | 12 | 16.5 | 12 | 0.12 | 3 |  | 2022-03-10 | 0.13 | 11.5 | 16.3 | 21.1 | 12.2
2022-03-11 | 25 | 0 | 12.5 | 1 | 0 | 0 |  | 2022-03-11 | 0 | 1 | 12.6 | 24.3 | 5.9
2022-03-12 | 35 | 1 | 18 | 12 | 0 | 0 |  | 2022-03-12 | 0 | 2.4 | 18.5 | 34.6 | 9.2
2022-03-13 | 58 | 12 | 35 | 27 | 0 | 0 |  | 2022-03-13 | 0 | 12.6 | 35.3 | 58.1 | 24.5
2022-03-14 | 68 | 25 | 46.5 | 44 | 0 | 0 |  | 2022-03-14 | 0 | 26 | 47.2 | 68.4 | 28.2
2022-03-15 | 54 | 21 | 37.5 | 21 | 0 | 0 |  | 2022-03-15 | 0 | 22.1 | 38.2 | 54.2 | 26.3
2022-03-16 | 70 | 20 | 45 | 30 | 0 | 0 |  | 2022-03-16 | 0 | 21 | 45.5 | 70.1 | 20
2022-03-17 | 66 | 29 | 47.5 | 44 | 0 | 0 |  | 2022-03-17 | 0 | 29.7 | 48.1 | 66.5 | 30.8
2022-03-18 | 46 | 25 | 35.5 | 25 | 0.04 | 0 |  | 2022-03-18 | 0.07 | 25.5 | 35.6 | 45.7 | 30.9
2022-03-19 | 58 | 24 | 41 | 30 | 0 | 0 |  | 2022-03-19 | 0 | 24.8 | 41.3 | 57.8 | 24.3
2022-03-20 | 67 | 30 | 48.5 | 35 | 0 | 0 |  | 2022-03-20 | 0 | 30.1 | 48.5 | 67 | 22.1
2022-03-21 | 77 | 33 | 55 | 47 | 0 | 0 |  | 2022-03-21 | 0 | 33.4 | 55 | 76.6 | 25.1
2022-03-22 | 50 | 33 | 41.5 | 35 | 0.09 | 0 |  | 2022-03-22 | 0.11 | 32.7 | 41.1 | 49.6 | 30.5
2022-03-23 | 54 | 24 | 39 | 28 | 0 | 0 |  | 2022-03-23 | 0 | 22.9 | 38.4 | 53.9 | 20.1
2022-03-24 | 51 | 21 | 36 | 24 | 0 | 0 |  | 2022-03-24 | 0 | 20.6 | 35.9 | 51.3 | 17
2022-03-25 | 70 | 20 | 45 | M | 0 | 0 |  | 2022-03-25 | 0 | 20.6 | 45.3 | 70 | 22.6
2022-03-26 | 69 | 20 | 44.5 | 32 | 0 | 0 |  | 2022-03-26 | 0 | 27.5 | 46.7 | 66 | 21.5
2022-03-27 | 60 | 26 | 43 | 26 | 0 | 0 |  | 2022-03-27 | 0 | 25.4 | 43.2 | 61 | 21.5
2022-03-28 | 55 | 25 | 40 | 27 | 0 | 0 |  | 2022-03-28 | 0 | 24.7 | 39.9 | 55.2 | 18.4
2022-03-29 | 68 | 27 | 47.5 | 34 | 0 | 0 |  | 2022-03-29 | 0 | 27 | 47.6 | 68.2 | 31.6
2022-03-30 | 58 | 32 | 45 | 33 | 0 | 0 |  | 2022-03-30 | 0 | 31.3 | 44.9 | 58.4 | 32.9
2022-03-31 | 40 | 18 | 29 | 18 | 0.02 | 0.3 |  | 2022-03-31 | 0.02 | 18.4 | 29.5 | 40.6 | 22.7
2022-04-01 | 57 | 17 | 37 | 29 | 0 | 0 |  | 2022-04-01 | 0 | 18.1 | 37.6 | 57.1 | 18.2
2022-04-02 | 58 | 24 | 41 | 24 | 0 | 0 |  | 2022-04-02 | 0 | 24.2 | 41.1 | 58 | 26
2022-04-03 | 66 | 24 | 45 | 38 | 0 | 0 |  | 2022-04-03 | 0 | 24.8 | 45.5 | 66.3 | 27.5
2022-04-04 | 62 | 26 | 44 | 26 | 0 | 0 |  | 2022-04-04 | 0 | 27.4 | 44.8 | 62.2 | 18.6
2022-04-05 | 69 | 26 | 47.5 | 39 | 0 | 0 |  | 2022-04-05 | 0 | 26.9 | 47.8 | 68.8 | 26.2
2022-04-06 | 62 | 34 | 48 | 38 | 0 | 0 |  | 2022-04-06 | 0 | 33.8 | 48 | 62.2 | 19
2022-04-07 | 53 | 34 | 43.5 | 39 | 0 | 0 |  | 2022-04-07 | 0 | 34.1 | 43.6 | 53.1 | 19.6
2022-04-08 | 54 | 29 | 41.5 | 29 | 0 | 0 |  | 2022-04-08 | 0 | 29.1 | 41.8 | 54.5 | 17.1
2022-04-09 | 59 | 27 | 43 | 27 | 0 | 0 |  | 2022-04-09 | 0 | 26.9 | 43.1 | 59.3 | 10
2022-04-10 | 86 | 26 | 56 | 43 | 0 | 0 |  | 2022-04-10 | 0 | 28.3 | 57 | 85.7 | 21.9
2022-04-11 | 61 | 28 | 44.5 | 30 | 0 | 0 |  | 2022-04-11 | 0 | 28 | 44.6 | 61.1 | 22.7
2022-04-12 | 66 | 30 | 48 | 51 | 0 | 0 |  | 2022-04-12 | 0 | 31.2 | 48.7 | 66.3 | 26.6
2022-04-13 | 83 | 20 | 51.5 | 20 | 0 | 0 |  | 2022-04-13 | 0 | 19.6 | 51 | 82.5 | 20.2
2022-04-14 | 51 | 18 | 34.5 | 20 | 0 | 0 |  | 2022-04-14 | 0 | 17.9 | 34.3 | 50.8 | 5.3
2022-04-15 | 62 | 19 | 40.5 | 25 | 0 | 0 |  | 2022-04-15 | 0 | 19.5 | 40.8 | 62.2 | 9.3
2022-04-16 | 51 | 20 | 35.5 | 20 | 0 | 0 |  | 2022-04-16 | 0 | 21.2 | 36.1 | 51.1 | 14.2
2022-04-17 | 53 | 20 | 36.5 | 33 | 0 | 0 |  | 2022-04-17 | 0 | 20.6 | 36.9 | 53.1 | 16.5
2022-04-18 | 71 | 30 | 50.5 | 30 | 0 | 0 |  | 2022-04-18 | 0 | 30 | 50.6 | 71.3 | 21.1
2022-04-19 | 60 | 28 | 44 | 37 | 0 | 0 |  | 2022-04-19 | 0 | 28.6 | 44.3 | 60 | 15.1
2022-04-20 | 73 | 37 | 55 | 46 | 0 | 0 |  | 2022-04-20 | 0 | 37.2 | 55.4 | 73.5 | 37.4
2022-04-21 | 73 | 33 | 53 | 33 | 0 | 0 |  | 2022-04-21 | 0 | 34.3 | 53.8 | 73.3 | 27.2
2022-04-22 | 79 | 33 | 56 | 61 | 0 | 0 |  | 2022-04-22 | 0 | 34.4 | 56.7 | 79.1 | 47.8
2022-04-23 | 95 | 50 | 72.5 | 50 | 0 | 0 |  | 2022-04-23 | 0.01 | 49.6 | 72.4 | 95.3 | 49.9
2022-04-24 | 63 | 42 | 52.5 | 42 | 0 | 0 |  | 2022-04-24 | 0 | 41.4 | 52.3 | 63.2 | 32.3
2022-04-25 | 62 | 25 | 43.5 | 25 | 0 | 0 |  | 2022-04-25 | 0 | 25.7 | 44 | 62.4 | 24.6
2022-04-26 | 63 | 25 | 44 | 36 | 0 | 0 |  | 2022-04-26 | 0 | 26.4 | 44.7 | 63 | 17.4
2022-04-27 | 78 | 35 | 56.5 | 47 | 0 | 0 |  | 2022-04-27 | 0 | 35.2 | 56.8 | 78.3 | 24.4
2022-04-28 | 76 | 45 | 60.5 | 45 | 0 | 0 |  | 2022-04-28 | 0 | 44.8 | 60.7 | 76.5 | 35.5
2022-04-29 | 85 | 45 | 65 | 61 | 0 | 0 |  | 2022-04-29 | 0 | 45.6 | 65.3 | 85 | 47.5
2022-04-30 | 73 | 45 | 59 | 45 | 0.1 | 0 |  | 2022-04-30 | 0.08 | 44.6 | 59 | 73.4 | 45.8
2022-05-01 | 57 | 33 | 45 | 33 | 0 | 0 |  | 2022-05-01 | 0 | 32.9 | 46.1 | 59.2 | 33.7
2022-05-02 | 70 | 33 | 51.5 | 43 | 1.25 | 0 |  | 2022-05-02 | 1.28 | 34 | 51.9 | 69.8 | 34.3
2022-05-03 | 43 | 31 | 37 | 31 | 0.7 | 0 |  | 2022-05-03 | 0.71 | 31 | 36.9 | 42.9 | 36.2
2022-05-04 | 56 | 31 | 43.5 | 43 | 0 | 0 |  | 2022-05-04 | 0 | 32 | 43.8 | 55.5 | 38.3
2022-05-05 | 48 | 43 | 45.5 | 43 | 0.45 | 0 |  | 2022-05-05 | 0.55 | 42.7 | 45.3 | 48 | 42.9
2022-05-06 | 58 | 37 | 47.5 | 38 | 0.26 | 0 |  | 2022-05-06 | 0.26 | 36.8 | 47.5 | 58.2 | 42.7
2022-05-07 | 87 | 38 | 62.5 | 48 | 0 | 0 |  | 2022-05-07 | 0 | 38.2 | 62.3 | 86.3 | 46.7
2022-05-08 | 84 | 48 | 66 | 51 | 0 | 0 |  | 2022-05-08 | 0 | 48.3 | 66.3 | 84.3 | 54.1
2022-05-09 | 80 | 50 | 65 | 53 | 0 | 0 |  | 2022-05-09 | 0 | 50.4 | 65.2 | 80.1 | 49.9
2022-05-10 | 79 | 49 | 64 | 49 | 0 | 0 |  | 2022-05-10 | 0 | 48.9 | 64.1 | 79.4 | 41.1
2022-05-11 | 81 | 48 | 64.5 | 58 | 0 | 0 |  | 2022-05-11 | 0 | 49.2 | 65.2 | 81.2 | 46.7
2022-05-12 | 99 | 58 | 78.5 | 72 | 0 | 0 |  | 2022-05-12 | 0 | 58.3 | 78.4 | 98.5 | 55.3
2022-05-13 | 96 | 41 | 68.5 | 42 | 0 | 0 |  | 2022-05-13 | 0 | 40.8 | 68 | 95.2 | 40.5
2022-05-14 | 79 | 42 | 60.5 | 45 | 0 | 0 |  | 2022-05-14 | 0 | 42.8 | 61 | 79.2 | 33.6
2022-05-15 | 83 | 45 | 64 | 52 | 0 | 0 |  | 2022-05-15 | 0 | 46.1 | 64.6 | 83.2 | 44.6
2022-05-16 | 78 | 44 | 61 | 45 | 0 | 0 |  | 2022-05-16 | 0 | 44.8 | 61.5 | 78.2 | 41.5
2022-05-17 | 88 | 45 | 66.5 | 58 | 0 | 0 |  | 2022-05-17 | 0 | 46.8 | 67.4 | 88 | 47.6
2022-05-18 | 92 | 54 | 73 | 54 | 0 | 0 |  | 2022-05-18 | 0 | 53.6 | 72.9 | 92.2 | 53.2
2022-05-19 | 88 | 54 | 71 | 59 | 0 | 0 |  | 2022-05-19 | 0 | 54.3 | 71.3 | 88.2 | 47.7
2022-05-20 | 93 | 47 | 70 | 47 | 0 | 0 |  | 2022-05-20 | 0 | 46.4 | 69.7 | 92.9 | 41
2022-05-21 | 58 | 44 | 51 | 44 | 0 | 0 |  | 2022-05-21 | 0.03 | 42.8 | 50.7 | 58.7 | 31.4
2022-05-22 | 62 | 37 | 49.5 | 39 | 0.03 | 0 |  | 2022-05-22 | 0.02 | 36.5 | 49.1 | 61.6 | 29.6
2022-05-23 | 67 | 39 | 53 | 46 | 0.01 | 0 |  | 2022-05-23 | 0.01 | 39.2 | 53 | 66.8 | 32.1
2022-05-24 | 53 | 36 | 44.5 | 37 | 0.01 | 0 |  | 2022-05-24 | 0 | 40 | 46.6 | 53.2 | 41.8
2022-05-25 | 54 | 37 | 45.5 | 46 | 0.33 | 0 |  | 2022-05-25 | 0.35 | 41.2 | 47.3 | 53.3 | 44.3
2022-05-26 | 68 | 40 | 54 | 40 | 0 | 0 |  | 2022-05-26 | 0 | 40.1 | 53.7 | 67.4 | 41.6
2022-05-27 | 84 | 40 | 62 | 47 | 0 | 0 |  | 2022-05-27 | 0 | 41.9 | 62.7 | 83.5 | 42.9
2022-05-28 | 94 | 47 | 70.5 | 54 | 0 | 0 |  | 2022-05-28 | 0 | 48.6 | 71.3 | 94 | 46.5
2022-05-29 | 94 | 54 | 74 | 63 | 0 | 0 |  | 2022-05-29 | 0 | 55.4 | 74.5 | 93.6 | 53
2022-05-30 | 86 | 55 | 70.5 | 58 | 0 | 0 |  | 2022-05-30 | 0 | 54.9 | 70.5 | 86.2 | 49.7
2022-05-31 | 75 | 51 | 63 | 52 | 0.11 | 0 |  | 2022-05-31 | 0.11 | 50.3 | 62.9 | 75.5 | 42.9
2022-06-01 | 75 | 52 | 63.5 | 53 | 0 | 0 |  | 2022-06-01 | 0 | 51.4 | 63.3 | 75.2 | 46
2022-06-02 | 68 | 43 | 55.5 | 44 | 0.11 | 0 |  | 2022-06-02 | 0.09 | 43 | 55.3 | 67.7 | 44.1
2022-06-03 | 79 | 44 | 61.5 | 46 | 0 | 0 |  | 2022-06-03 | 0 | 44.8 | 61.8 | 78.9 | 45.2
2022-06-04 | 80 | 46 | 63 | 54 | 0.23 | 0 |  | 2022-06-04 | 0.25 | 47.3 | 63.8 | 80.3 | 51.9
2022-06-05 | 89 | 54 | 71.5 | 58 | 0 | 0 |  | 2022-06-05 | 0 | 54.4 | 71.6 | 88.7 | 56.4
2022-06-06 | 88 | 58 | 73 | 63 | 0 | 0 |  | 2022-06-06 | 0 | 57.9 | 72.7 | 87.4 | 60.2
2022-06-07 | 89 | 58 | 73.5 | 60 | 0.04 | 0 |  | 2022-06-07 | 0.06 | 57.8 | 73.3 | 88.9 | 57.3
2022-06-08 | 80 | 54 | 67 | 55 | 0.62 | T |  | 2022-06-08 | 0.78 | 54 | 67.1 | 80.3 | 58.2
2022-06-09 | 80 | 55 | 67.5 | 59 | 0 | 0 |  | 2022-06-09 | 0 | 55.1 | 67.6 | 80.2 | 48.2
2022-06-10 | 83 | 58 | 70.5 | 58 | 0 | 0 |  | 2022-06-10 | 0 | 57.7 | 70.3 | 82.9 | 60
2022-06-11 | 88 | 58 | 73 | 64 | 0 | 0 |  | 2022-06-11 | 0 | 58.9 | 73.4 | 87.9 | 59.2
2022-06-12 | 100 | 64 | 82 | 69 | 0 | 0 |  | 2022-06-12 | 0 | 64.6 | 82.3 | 99.9 | 59.7
2022-06-13 | 95 | 65 | 80 | 65 | 0 | 0 |  | 2022-06-13 | 0 | 64.5 | 80 | 95.4 | 64.9
2022-06-14 | 108 | 65 | 86.5 | 65 | 0 | 0 |  | 2022-06-14 | 0 | 64.6 | 86.3 | 108.1 | 49.3
2022-06-15 | 88 | 58 | 73 | 59 | 0 | 0 |  | 2022-06-15 | 0 | 58.2 | 73.2 | 88.2 | 45.5
2022-06-16 | 90 | 58 | 74 | 60 | 0 | 0 |  | 2022-06-16 | 0 | 57.8 | 73.7 | 89.7 | 45
2022-06-17 | 92 | 60 | 76 | 65 | 0 | 0 |  | 2022-06-17 | 0 | 60.7 | 76.5 | 92.4 | 58
2022-06-18 | 103 | 65 | 84 | 76 | 0 | 0 |  | 2022-06-18 | 0 | 65.6 | 84.3 | 103.1 | 51.7
2022-06-19 | 100 | 76 | 88 | 76 | 0 | 0 |  | 2022-06-19 | 0 | 75.2 | 87.8 | 100.3 | 55.9
2022-06-20 | 100 | 73 | 86.5 | 73 | 0 | 0 |  | 2022-06-20 | 0 | 73 | 86.6 | 100.2 | 57.3
2022-06-21 | 101 | 64 | 82.5 | 64 | 0 | 0 |  | 2022-06-21 | 0.02 | 63.7 | 82.3 | 101 | 52.2
2022-06-22 | 83 | 53 | 68 | 55 | 0 | 0 |  | 2022-06-22 | 0 | 53.3 | 67.8 | 82.4 | 45.6
2022-06-23 | 90 | 55 | 72.5 | 68 | 0 | 0 |  | 2022-06-23 | 0 | 57 | 73.6 | 90.2 | 57.8
2022-06-24 | 98 | 68 | 83 | 70 | 0 | 0 |  | 2022-06-24 | 0 | 67.6 | 82.9 | 98.2 | 62.8
2022-06-25 | 93 | 64 | 78.5 | M | 0 | 0 |  | 2022-06-25 | 0.02 | 63.9 | 78.6 | 93.3 | 63.8
2022-06-26 | 81 | 54 | 67.5 | M | 0 | 0 |  | 2022-06-26 | 0 | 53.5 | 67.3 | 81.1 | 48.6
2022-06-27 | 77 | 53 | 65 | M | 0 | 0 |  | 2022-06-27 | 0 | 53.5 | 65.3 | 77 | 40.9
2022-06-28 | 83 | 52 | 67.5 | 54 | 0 | 0 |  | 2022-06-28 | 0 | 52.2 | 67.8 | 83.5 | 45.3
2022-06-29 | 98 | 54 | 76 | 69 | 0 | 0 |  | 2022-06-29 | 0 | 55.6 | 76.7 | 97.9 | 48.4
2022-06-30 | 101 | 69 | 85 | 72 | 0 | 0 |  | 2022-06-30 | 0 | 69.2 | 85.3 | 101.4 | 51.7
2022-07-01 | 98 | 64 | 81 | 64 | 0 | 0 |  | 2022-07-01 | 0.01 | 63.9 | 81.1 | 98.4 | 55.6
2022-07-02 | 86 | 64 | 75 | 65 | 0 | 0 |  | 2022-07-02 | 0.02 | 63.8 | 75 | 86.1 | 60.9
2022-07-03 | 88 | 65 | 76.5 | 72 | 0 | 0 |  | 2022-07-03 | 0 | 65.2 | 76.6 | 88.1 | 64.6
2022-07-04 | 97 | 72 | 84.5 | 74 | 0.2 | 0 |  | 2022-07-04 | 0.18 | 71.6 | 84.5 | 97.3 | 64.1
2022-07-05 | 101 | 72 | 86.5 | 73 | 0.1 | 0 |  | 2022-07-05 | 0.14 | 72.1 | 86.8 | 101.5 | 60.9
2022-07-06 | 104 | 68 | 86 | 68 | 0 | 0 |  | 2022-07-06 | 0 | 68.2 | 86 | 103.8 | 64.5
2022-07-07 | 86 | 68 | 77 | 69 | 0 | 0 |  | 2022-07-07 | 0 | 67.8 | 76.9 | 85.9 | 67.3
2022-07-08 | 94 | 65 | 79.5 | 65 | 0 | 0 |  | 2022-07-08 | 0 | 65.1 | 79.3 | 93.5 | 66.5
2022-07-09 | 95 | 65 | 80 | 69 | 0 | 0 |  | 2022-07-09 | 0 | 65.4 | 80.2 | 95 | 65.2
2022-07-10 | 103 | 69 | 86 | 76 | 0 | 0 |  | 2022-07-10 | 0 | 69.1 | 85.8 | 102.5 | 63.9
2022-07-11 | 111 | 73 | 92 | 73 | 0.06 | 0 |  | 2022-07-11 | 0.05 | 72.5 | 91.6 | 110.8 | 58.7
2022-07-12 | 89 | 57 | 73 | 59 | 0 | 0 |  | 2022-07-12 | 0 | 57.4 | 73.1 | 88.9 | 55.9
2022-07-13 | 92 | 59 | 75.5 | 63 | 0 | 0 |  | 2022-07-13 | 0 | 60.2 | 76.1 | 92.1 | 54.5
2022-07-14 | 102 | 63 | 82.5 | 72 | 0 | 0 |  | 2022-07-14 | 0 | 64.7 | 83.5 | 102.2 | 56.7
2022-07-15 | 107 | 72 | 89.5 | 73 | 0 | 0 |  | 2022-07-15 | 0 | 71.9 | 89.5 | 107.1 | 57
2022-07-16 | 100 | 73 | 86.5 | 75 | 0.02 | 0 |  | 2022-07-16 | 0.02 | 72.9 | 86.5 | 100.1 | 63.3
2022-07-17 | 100 | 65 | 82.5 | 66 | 0 | 0 |  | 2022-07-17 | 0 | 65 | 82.5 | 99.9 | 65.9
2022-07-18 | 94 | 63 | 78.5 | 64 | 0 | 0 |  | 2022-07-18 | 0 | 63.1 | 78.7 | 94.3 | 63.1
2022-07-19 | 105 | 64 | 84.5 | 80 | 0 | 0 |  | 2022-07-19 | 0 | 65.3 | 85 | 104.8 | 57.3
2022-07-20 | 101 | 60 | 80.5 | 60 | 0 | 0 |  | 2022-07-20 | 0 | 60.2 | 80.4 | 100.5 | 50.4
2022-07-21 | 97 | 60 | 78.5 | 65 | 0 | 0 |  | 2022-07-21 | 0 | 61 | 79.1 | 97.1 | 53.3
2022-07-22 | 105 | 65 | 85 | 68 | 0.45 | 0 |  | 2022-07-22 | 0.44 | 65.5 | 85.1 | 104.6 | 57.6
2022-07-23 | 103 | 68 | 85.5 | 76 | 0 | 0 |  | 2022-07-23 | 0 | 68.9 | 85.9 | 102.9 | 62.7
2022-07-24 | 109 | 69 | 89 | 69 | 0 | 0 |  | 2022-07-24 | 0 | 68.7 | 88.7 | 108.7 | 61.7
2022-07-25 | 88 | 63 | 75.5 | 64 | 0.16 | 0 |  | 2022-07-25 | 0.18 | 62.9 | 75.6 | 88.2 | 60.9
2022-07-26 | 73 | 64 | 68.5 | 66 | 0.08 | 0 |  | 2022-07-26 | 0.07 | 63.8 | 68.8 | 73.8 | 65.3
2022-07-27 | 80 | 64 | 72 | 65 | 0 | 0 |  | 2022-07-27 | 0 | 64.1 | 72.3 | 80.6 | 66.6
2022-07-28 | 88 | 65 | 76.5 | 65 | 0 | 0 |  | 2022-07-28 | 0.01 | 64.6 | 76.3 | 88 | 64.7
2022-07-29 | 81 | 64 | 72.5 | 65 | 0 | 0 |  | 2022-07-29 | 0 | 63.5 | 72.2 | 80.8 | 60.9
2022-07-30 | 77 | 59 | 68 | M | 0.09 | 0 |  | 2022-07-30 | 0.12 | 58.6 | 67.8 | 77 | 60.4
2022-07-31 | 85 | 59 | 72 | M | 0 | 0 |  | 2022-07-31 | 0 | 61.8 | 73.1 | 84.5 | 62
2022-08-01 | 98 | 62 | 80 | M | 0 | 0 |  | 2022-08-01 | 0 | 63.8 | 80.8 | 97.8 | 62.8
2022-08-02 | 101 | 64 | 82.5 | 64 | 0 | 0 |  | 2022-08-02 | 0 | 64.1 | 82.5 | 100.8 | 61.9
2022-08-03 | 106 | 64 | 85 | 68 | 0.1 | 0 |  | 2022-08-03 | 0.07 | 65.1 | 85.4 | 105.6 | 61.2
2022-08-04 | 100 | 65 | 82.5 | 65 | 0 | 0 |  | 2022-08-04 | 0 | 64.4 | 81.8 | 99.2 | 59.3
2022-08-05 | 97 | 64 | 80.5 | 73 | 0 | 0 |  | 2022-08-05 | 0 | 64.9 | 81 | 97.2 | 63.4
2022-08-06 | 102 | 73 | 87.5 | 74 | 0 | 0 |  | 2022-08-06 | 0 | 72.2 | 87.2 | 102.2 | 64.8
2022-08-07 | 100 | 69 | 84.5 | 69 | 0 | 0 |  | 2022-08-07 | 0 | 68.1 | 83.8 | 99.5 | 65.9
2022-08-08 | 80 | 60 | 70 | 60 | 0.05 | 0 |  | 2022-08-08 | 0.03 | 59.8 | 70.2 | 80.6 | 62.9
2022-08-09 | 88 | 60 | 74 | 60 | 0 | 0 |  | 2022-08-09 | 0 | 59.4 | 73.6 | 87.8 | 55.5
2022-08-10 | 97 | 59 | 78 | 59 | 0 | 0 |  | 2022-08-10 | 0 | 58.8 | 77.7 | 96.7 | 58.3
2022-08-11 | 98 | 59 | 78.5 | 63 | 0 | 0 |  | 2022-08-11 | 0 | 60.7 | 79.4 | 98.1 | 55.3
2022-08-12 | 98 | 61 | 79.5 | 61 | 0 | 0 |  | 2022-08-12 | 0 | 60.6 | 79.4 | 98.2 | 51.5
2022-08-13 | 101 | 61 | 81 | 68 | 0 | 0 |  | 2022-08-13 | 0 | 61.3 | 80.8 | 100.3 | 51.6
2022-08-14 | 100 | 68 | 84 | 68 | 0 | 0 |  | 2022-08-14 | 0 | 67.5 | 83.9 | 100.3 | 59
2022-08-15 | 100 | 67 | 83.5 | 68 | 0 | 0 |  | 2022-08-15 | 0 | 66.7 | 83.7 | 100.6 | 61
2022-08-16 | 100 | 64 | 82 | 64 | 1.18 | 0 |  | 2022-08-16 | 0.95 | 63.9 | 80.6 | 97.3 | 64.3
2022-08-17 | 74 | 62 | 68 | 63 | 0 | 0 |  | 2022-08-17 | 0 | 61.9 | 67.9 | 73.9 | 61.9
2022-08-18 | 78 | 55 | 66.5 | 55 | 0.04 | 0 |  | 2022-08-18 | 0.04 | 54.7 | 66.6 | 78.6 | 58.5
2022-08-19 | 94 | 55 | 74.5 | 61 | 0 | 0 |  | 2022-08-19 | 0 | 55.3 | 74.5 | 93.8 | 55.5
2022-08-20 | 88 | 53 | 70.5 | 54 | 0 | 0 |  | 2022-08-20 | 0 | 52.8 | 70.6 | 88.4 | 52.8
2022-08-21 | 85 | 54 | 69.5 | M | 0 | 0 |  | 2022-08-21 | 0 | 54.4 | 69.9 | 85.3 | 54.6
2022-08-22 | 88 | 58 | 73 | M | 0 | 0 |  | 2022-08-22 | 0 | 57.3 | 73 | 88.6 | 55
2022-08-23 | 91 | 55 | 73 | M | 0 | 0 |  | 2022-08-23 | 0 | 55.2 | 73.3 | 91.3 | 51.8
2022-08-24 | 92 | 56 | 74 | 57 | 0 | 0 |  | 2022-08-24 | 0 | 55.8 | 74 | 92.2 | 49.5
2022-08-25 | 95 | 56 | 75.5 | 62 | 0 | 0 |  | 2022-08-25 | 0 | 55.9 | 75.6 | 95.2 | 49.4
2022-08-26 | 96 | 60 | 78 | 60 | 0 | 0 |  | 2022-08-26 | 0 | 59.3 | 78 | 96.6 | 49.8
2022-08-27 | 96 | 60 | 78 | 69 | 0.06 | 0 |  | 2022-08-27 | 0.05 | 60.6 | 78.6 | 96.5 | 52
2022-08-28 | 95 | 61 | 78 | 61 | 0 | 0 |  | 2022-08-28 | 0 | 61 | 77.9 | 94.7 | 59.4
2022-08-29 | 102 | 60 | 81 | 68 | 0 | 0 |  | 2022-08-29 | 0 | 60.8 | 81.6 | 102.4 | 49.1
2022-08-30 | 88 | 53 | 70.5 | 53 | 0 | 0 |  | 2022-08-30 | 0 | 53.2 | 70.8 | 88.4 | 51.6
2022-08-31 | 93 | 53 | 73 | 68 | 0 | 0 |  | 2022-08-31 | 0 | 54 | 73.6 | 93.3 | 50.2
2022-09-01 | 98 | 56 | 77 | 56 | 0 | 0 |  | 2022-09-01 | 0 | 56.2 | 77.2 | 98.1 | 56.7
2022-09-02 | 94 | 55 | 74.5 | 59 | 0 | 0 |  | 2022-09-02 | 0 | 55.8 | 74.8 | 93.9 | 54.8
2022-09-03 | 101 | 58 | 79.5 | 59 | 0.03 | 0 |  | 2022-09-03 | 0.04 | 57.9 | 79.4 | 100.8 | 53.7
2022-09-04 | 86 | 48 | 67 | 48 | 0 | 0 |  | 2022-09-04 | 0 | 48.6 | 67.5 | 86.4 | 46.9
2022-09-05 | 89 | 48 | 68.5 | 51 | 0 | 0 |  | 2022-09-05 | 0 | 48.8 | 69.1 | 89.4 | 44.1
2022-09-06 | 95 | 51 | 73 | 55 | 0 | 0 |  | 2022-09-06 | 0 | 51.3 | 73.3 | 95.2 | 46.2
2022-09-07 | 102 | 54 | 78 | 54 | 0 | 0 |  | 2022-09-07 | 0 | 54.3 | 78.3 | 102.4 | 49.8
2022-09-08 | 96 | 52 | 74 | 61 | 0 | 0 |  | 2022-09-08 | 0 | 53.2 | 74.9 | 96.7 | 51.7
2022-09-09 | 102 | 61 | 81.5 | 62 | 0 | 0 |  | 2022-09-09 | 0 | 60.8 | 81.6 | 102.5 | 47.4
2022-09-10 | 70 | 53 | 61.5 | 54 | 0.05 | 0 |  | 2022-09-10 | 0.05 | 52.5 | 61.4 | 70.3 | 48.5
2022-09-11 | 63 | 43 | 53 | 43 | 0.18 | 0 |  | 2022-09-11 | 0.17 | 42.7 | 52.6 | 62.4 | 46
2022-09-12 | 77 | 41 | 59 | 43 | 0 | 0 |  | 2022-09-12 | 0 | 41.6 | 59.5 | 77.4 | 42.4
2022-09-13 | 92 | 43 | 67.5 | 46 | 0 | 0 |  | 2022-09-13 | 0 | 44 | 68 | 92 | 42.7
2022-09-14 | 95 | 45 | 70 | 67 | 0 | 0 |  | 2022-09-14 | 0 | 46.4 | 71 | 95.5 | 44.1
2022-09-15 | 92 | 63 | 77.5 | 64 | 0.49 | 0 |  | 2022-09-15 | 0.5 | 62.9 | 77.7 | 92.4 | 53.5
2022-09-16 | 88 | 59 | 73.5 | 59 | 0.07 | 0 |  | 2022-09-16 | 0.1 | 58.6 | 73.4 | 88.2 | 58.5
2022-09-17 | 86 | 58 | 72 | M | 0 | 0 |  | 2022-09-17 | 0 | 57.8 | 72.1 | 86.4 | 57.8
2022-09-18 | 86 | 60 | 73 | M | 0 | 0 |  | 2022-09-18 | 0 | 59.4 | 72.8 | 86.2 | 56.6
2022-09-19 | 84 | 63 | 73.5 | M | 0 | 0 |  | 2022-09-19 | 0 | 62.2 | 73.2 | 84.3 | 61.7
2022-09-20 | 99 | 59 | 79 | 59 | 0 | 0 |  | 2022-09-20 | 0 | 59 | 78.8 | 98.6 | 55.2
2022-09-21 | 98 | 58 | 78 | 62 | 0 | 0 |  | 2022-09-21 | 0 | 58.4 | 78.5 | 98.6 | 50.2
2022-09-22 | 62 | 51 | 56.5 | 51 | 0.57 | 0 |  | 2022-09-22 | 0.56 | 50.4 | 56.2 | 62 | 46.8
2022-09-23 | 54 | 48 | 51 | 53 | 0.32 | 0 |  | 2022-09-23 | 0.32 | 47.8 | 51 | 54.2 | 47.8
2022-09-24 | 83 | 46 | 64.5 | 46 | 0 | 0 |  | 2022-09-24 | 0 | 46.7 | 64.8 | 82.9 | 48.1
2022-09-25 | 86 | 46 | 66 | 47 | 0 | 0 |  | 2022-09-25 | 0 | 46.3 | 66.4 | 86.4 | 41.4
2022-09-26 | 77 | 41 | 59 | 41 | 0 | 0 |  | 2022-09-26 | 0 | 41.7 | 59.6 | 77.6 | 39.6
2022-09-27 | 81 | 41 | 61 | 47 | 0 | 0 |  | 2022-09-27 | 0 | 41.7 | 61.8 | 81.8 | 42.1
2022-09-28 | 82 | 47 | 64.5 | 47 | 0 | 0 |  | 2022-09-28 | 0 | 46.7 | 64.7 | 82.7 | 41.8
2022-09-29 | 77 | 46 | 61.5 | 49 | 0 | 0 |  | 2022-09-29 | 0 | 46.3 | 62.1 | 77.8 | 42.5
2022-09-30 | 83 | 48 | 65.5 | 53 | 0 | 0 |  | 2022-09-30 | 0 | 48.1 | 65.8 | 83.5 | 45.1
2022-10-01 | 89 | 50 | 69.5 | 50 | 0 | 0 |  | 2022-10-01 | 0 | 49.7 | 69.5 | 89.4 | 45
2022-10-02 | 88 | 49 | 68.5 | 57 | 0 | 0 |  | 2022-10-02 | 0 | 49.1 | 68.6 | 88.1 | 44.7
2022-10-03 | 86 | 54 | 70 | 58 | 0 | 0 |  | 2022-10-03 | 0 | 54.1 | 70.2 | 86.2 | 37.7
2022-10-04 | 84 | 53 | 68.5 | 53 | 0.1 | 0 |  | 2022-10-04 | 0.11 | 52.8 | 68 | 83.2 | 45.7
2022-10-05 | 75 | 46 | 60.5 | 46 | 0 | 0 |  | 2022-10-05 | 0 | 45.8 | 60.5 | 75.1 | 48.5
2022-10-06 | 75 | 42 | 58.5 | 42 | 0 | 0 |  | 2022-10-06 | 0 | 42.5 | 58.9 | 75.4 | 42.4
2022-10-07 | 76 | 40 | 58 | 40 | 0 | 0 |  | 2022-10-07 | 0 | 36.7 | 56.2 | 75.7 | 39.5
2022-10-08 | 45 | 36 | 40.5 | 37 | 0.19 | 0 |  | 2022-10-08 | 0.2 | 36.4 | 40.6 | 44.7 | 35.9
2022-10-09 | 67 | 35 | 51 | 35 | 0 | 0 |  | 2022-10-09 | 0 | 35.3 | 51.4 | 67.5 | 38
2022-10-10 | 74 | 34 | 54 | 35 | 0 | 0 |  | 2022-10-10 | 0 | 34.8 | 54.8 | 74.7 | 36
2022-10-11 | 80 | 34 | 57 | 46 | 0 | 0 |  | 2022-10-11 | 0 | 35.7 | 58.1 | 80.5 | 38
2022-10-12 | 86 | 38 | 62 | 39 | 0 | 0 |  | 2022-10-12 | 0 | 38.7 | 62.5 | 86.4 | 34.8
2022-10-13 | 69 | 35 | 52 | 36 | 0 | 0 |  | 2022-10-13 | 0 | 36 | 52.5 | 69 | 29.3
2022-10-14 | 64 | 33 | 48.5 | 33 | 0 | 0 |  | 2022-10-14 | 0 | 34.4 | 49.4 | 64.5 | 24.5
2022-10-15 | 78 | 33 | 55.5 | 37 | 0 | 0 |  | 2022-10-15 | 0 | 34.9 | 56.7 | 78.5 | 30.1
2022-10-16 | 73 | 37 | 55 | 42 | 0 | 0 |  | 2022-10-16 | 0 | 37.8 | 55.6 | 73.4 | 36.1
2022-10-17 | 62 | 26 | 44 | M | 0 | 0 |  | 2022-10-17 | 0 | 26.5 | 44.5 | 62.4 | 29.7
2022-10-18 | 60 | 26 | 43 | M | 0 | 0 |  | 2022-10-18 | 0 | 26.6 | 43.6 | 60.5 | 21.9
2022-10-19 | 54 | 24 | 39 | 25 | 0 | 0 |  | 2022-10-19 | 0 | 25.6 | 40.2 | 54.9 | 17.7
2022-10-20 | 75 | 25 | 50 | 39 | 0 | 0 |  | 2022-10-20 | 0 | 27 | 51.4 | 75.7 | 27.2
2022-10-21 | 79 | 38 | 58.5 | 42 | 0 | 0 |  | 2022-10-21 | 0 | 38.7 | 59.2 | 79.7 | 22
2022-10-22 | 77 | 35 | 56 | 36 | 0 | 0 |  | 2022-10-22 | 0 | 36.4 | 57.1 | 77.8 | 22.2
2022-10-23 | 85 | 34 | 59.5 | 49 | 0 | 0 |  | 2022-10-23 | 0 | 35.1 | 60.1 | 85.2 | 24.1
2022-10-24 | 85 | 40 | 62.5 | 40 | 0 | 0 |  | 2022-10-24 | 0 | 39.7 | 62.3 | 85 | 33.7
2022-10-25 | 55 | 27 | 41 | 27 | 0 | 0 |  | 2022-10-25 | 0 | 27.2 | 41.2 | 55.1 | 23.7
2022-10-26 | 63 | 26 | 44.5 | 40 | 0 | 0 |  | 2022-10-26 | 0 | 27.1 | 45.3 | 63.5 | 23.7
2022-10-27 | 63 | 40 | 51.5 | 40 | 0 | 0 |  | 2022-10-27 | 0 | 39.3 | 51.2 | 63.2 | 28.1
2022-10-28 | 54 | 32 | 43 | 32 | 0.03 | 0 |  | 2022-10-28 | 0.03 | 32.7 | 43.6 | 54.5 | 37
2022-10-29 | 62 | 30 | 46 | 33 | 0 | 0 |  | 2022-10-29 | 0 | 30.2 | 46.3 | 62.4 | 34.1
2022-10-30 | 69 | 30 | 49.5 | 30 | 0 | 0 |  | 2022-10-30 | 0 | 30.5 | 50.1 | 69.6 | 29.1
2022-10-31 | 61 | 27 | 44 | 27 | 0 | 0 |  | 2022-10-31 | 0 | 28 | 45.2 | 62.4 | 22.2
2022-11-01 | 73 | 26 | 49.5 | 31 | 0 | 0 |  | 2022-11-01 | 0 | 27.2 | 50.2 | 73.2 | 21.1
2022-11-02 | 77 | 29 | 53 | 52 | 0 | 0 |  | 2022-11-02 | 0 | 29.7 | 53.5 | 77.3 | 33.1
2022-11-03 | 79 | 45 | 62 | 45 | 0 | 0 |  | 2022-11-03 | 0 | 43.5 | 61.3 | 79.2 | 33
2022-11-04 | 49 | 32 | 40.5 | 32 | 0 | 0 |  | 2022-11-04 | 0 | 31.4 | 40.6 | 49.8 | 28.4
2022-11-05 | 46 | 20 | 33 | 20 | 0 | 0 |  | 2022-11-05 | 0 | 20.6 | 33.5 | 46.4 | 22.8
2022-11-06 | 71 | 20 | 45.5 | 40 | 0 | 0 |  | 2022-11-06 | 0 | 21 | 46.1 | 71.2 | 25.8
2022-11-07 | 57 | 33 | 45 | 33 | 0 | 0 |  | 2022-11-07 | 0 | 32.9 | 45.1 | 57.2 | 17.4
2022-11-08 | 56 | 32 | 44 | 56 | 0 | 0 |  | 2022-11-08 | 0 | 32 | 43.9 | 55.9 | 25.8
2022-11-09 | 76 | 54 | 65 | 56 | 0 | 0 |  | 2022-11-09 | 0 | 50.9 | 63.5 | 76.2 | 53.6
2022-11-10 | 80 | 27 | 53.5 | 28 | 0 | 0 |  | 2022-11-10 | 0 | 26.5 | 52 | 77.6 | 41.5
2022-11-11 | 46 | 12 | 29 | 12 | 0 | 0 |  | 2022-11-11 | 0 | 11.8 | 29.1 | 46.5 | 16.8
2022-11-12 | 36 | 6 | 21 | 6 | 0 | 0 |  | 2022-11-12 | 0 | 6.4 | 21.3 | 36.3 | 7.2
2022-11-13 | 42 | 6 | 24 | 13 | 0 | 0 |  | 2022-11-13 | 0 | 6.4 | 24.6 | 42.7 | 10.7
2022-11-14 | 50 | 13 | 31.5 | 21 | 0 | 0 |  | 2022-11-14 | 0 | 13 | 31.4 | 49.8 | 15.4
2022-11-15 | 39 | 16 | 27.5 | 26 | 0 | 0 |  | 2022-11-15 | 0 | 16.1 | 27.7 | 39.2 | 15
2022-11-16 | 42 | 13 | 27.5 | 17 | 0 | 0 |  | 2022-11-16 | 0 | 13 | 27.5 | 42.1 | 15.2
2022-11-17 | 41 | 17 | 29 | 33 | 0 | 0 |  | 2022-11-17 | 0 | 16.6 | 28.8 | 41 | 16
2022-11-18 | 34 | 5 | 19.5 | 5 | 0 | 0 |  | 2022-11-18 | 0 | 5.1 | 19.5 | 33.8 | 10.9
2022-11-19 | 29 | 3 | 16 | 11 | 0 | 0 |  | 2022-11-19 | 0 | 3 | 15.8 | 28.6 | 2.4
2022-11-20 | 40 | 9 | 24.5 | 9 | 0 | 0 |  | 2022-11-20 | 0 | 9.8 | 25 | 40.1 | 7.5
2022-11-21 | 57 | 9 | 33 | 15 | 0 | 0 |  | 2022-11-21 | 0 | 15.5 | 36.2 | 56.8 | 5.1
2022-11-22 | 55 | 13 | 34 | 15 | 0 | 0 |  | 2022-11-22 | 0 | 14 | 34.8 | 55.7 | 6.8
2022-11-23 | 58 | 15 | 36.5 | 18 | 0 | 0 |  | 2022-11-23 | 0 | 14.4 | 36.3 | 58.3 | 9
2022-11-24 | 62 | 16 | 39 | 39 | 0 | 0 |  | 2022-11-24 | 0 | 17.2 | 39.8 | 62.4 | 17.1
2022-11-25 | 51 | 17 | 34 | 20 | 0 | 0 |  | 2022-11-25 | 0 | 17.4 | 34.4 | 51.4 | 20
2022-11-26 | 59 | 19 | 39 | 24 | 0 | 0 |  | 2022-11-26 | 0 | 19.3 | 39.3 | 59.2 | 14.6
2022-11-27 | 60 | 24 | 42 | 28 | 0 | 0 |  | 2022-11-27 | 0 | 24 | 42.4 | 60.8 | 20.4
2022-11-28 | 49 | 20 | 34.5 | 20 | 0 | 0 |  | 2022-11-28 | 0 | 20.8 | 35.1 | 49.4 | 22.1
2022-11-29 | 56 | 19 | 37.5 | 24 | 0 | 0 |  | 2022-11-29 | 0 | 19.7 | 37.9 | 56.1 | 23.3
2022-11-30 | 27 | 2 | 14.5 | 2 | 0.01 | 0.2 |  | 2022-11-30 | 0.01 | 2.3 | 14.9 | 27.4 | 10.8
2022-12-01 | 35 | 2 | 18.5 | 15 | 0 | 0 |  | 2022-12-01 | 0 | 2.3 | 18.7 | 35.2 | 12.4
2022-12-02 | 57 | 15 | 36 | 25 | 0 | 0 |  | 2022-12-02 | 0 | 15.7 | 36.3 | 56.9 | 22.3
2022-12-03 | 66 | 8 | 37 | 8 | 0 | 0 |  | 2022-12-03 | 0 | 8.2 | 37 | 65.9 | 15.7
2022-12-04 | 46 | 8 | 27 | 16 | 0 | 0 |  | 2022-12-04 | 0 | 8.2 | 26.9 | 45.6 | 7.2
2022-12-05 | 53 | 16 | 34.5 | 23 | 0 | 0 |  | 2022-12-05 | 0 | 16.9 | 34.8 | 52.8 | 13.7
2022-12-06 | 44 | 13 | 28.5 | 13 | 0 | 0 |  | 2022-12-06 | 0 | 13.3 | 28.4 | 43.5 | 16.2
2022-12-07 | 52 | 12 | 32 | 18 | 0 | 0 |  | 2022-12-07 | 0 | 12.3 | 32.3 | 52.2 | 16.5
2022-12-08 | 52 | 13 | 32.5 | 18 | 0 | 0 |  | 2022-12-08 | 0 | 12.8 | 32.4 | 52 | 13.8
2022-12-09 | 37 | 16 | 26.5 | 16 | 0 | 0 |  | 2022-12-09 | 0 | 15.7 | 26.5 | 37.2 | 22.4
2022-12-10 | 50 | 14 | 32 | 17 | 0 | 0 |  | 2022-12-10 | 0 | 14 | 31.9 | 49.7 | 15
2022-12-11 | 49 | 16 | 32.5 | 18 | 0 | 0 |  | 2022-12-11 | 0 | 15.9 | 32.5 | 49.2 | 11.4
2022-12-12 | 55 | 15 | 35 | 37 | 0 | 0 |  | 2022-12-12 | 0 | 15.7 | 35.2 | 54.8 | 24.1
2022-12-13 | 56 | 37 | 46.5 | 44 | 0.27 | 0 |  | 2022-12-13 | 0.3 | 36.3 | 45.9 | 55.4 | 41.4
2022-12-14 | 44 | 20 | 32 | 21 | 0.22 | 1 |  | 2022-12-14 | 0.15 | 19.9 | 31.1 | 42.3 | 20.8
2022-12-15 | 27 | 18 | 22.5 | 23 | 0 | 0 |  | 2022-12-15 | 0 | 18.2 | 22.6 | 27 | 15.5
2022-12-16 | 29 | 20 | 24.5 | 20 | 0 | 0 |  | 2022-12-16 | 0 | 19.8 | 24.1 | 28.5 | 12.4
2022-12-17 | 29 | 14 | 21.5 | 17 | 0 | 0 |  | 2022-12-17 | 0 | 13.7 | 21.2 | 28.7 | 10.2
2022-12-18 | 37 | 5 | 21 | 5 | 0 | 0 |  | 2022-12-18 | 0 | 5.5 | 21.2 | 37 | 11.5
2022-12-19 | 43 | 4 | 23.5 | 8 | 0 | 0 |  | 2022-12-19 | 0 | 4.4 | 23.4 | 42.3 | 11.8
2022-12-20 | 28 | -2 | 13 | -2 | 0 | 0 |  | 2022-12-20 | 0 | -2.2 | 12.9 | 27.9 | 3.9
2022-12-21 | 18 | -2 | 8 | 12 | 0 | 0 |  | 2022-12-21 | 0 | -2.1 | 8 | 18.1 | 2.1
2022-12-22 | 33 | -15 | 9 | -15 | 0.02 | 0.3 |  | 2022-12-22 | 0.03 | -14.9 | 9 | 32.9 | -2.9
2022-12-23 | -3 | -16 | -9.5 | -7 | 0 | 0 |  | 2022-12-23 | 0 | -16.1 | -9.6 | -3.2 | -19.3
2022-12-24 | 9 | -7 | 1 | 3 | 0 | 0 |  | 2022-12-24 | 0 | -7.3 | 0.7 | 8.8 | -11.4
2022-12-25 | 22 | 1 | 11.5 | 2 | 0 | 0 |  | 2022-12-25 | 0 | 1.1 | 11.2 | 21.2 | 0.8
2022-12-26 | 46 | 2 | 24 | 20 | 0.05 | 0 |  | 2022-12-26 | 0.05 | 3.3 | 24.6 | 45.9 | 24.9
2022-12-27 | 28 | 13 | 20.5 | 25 | 0 | 0 |  | 2022-12-27 | 0 | 12.7 | 21 | 29.4 | 17.1
2022-12-28 | 61 | 24 | 42.5 | 29 | 0 | 0 |  | 2022-12-28 | 0 | 24.1 | 43 | 61.9 | 28.2
2022-12-29 | 47 | 28 | 37.5 | 33 | 0.13 | 0 |  | 2022-12-29 | 0.14 | 28.5 | 38.4 | 48.2 | 32.1
2022-12-30 | 35 | 16 | 25.5 | 16 | 0.6 | 1 |  | 2022-12-30 | 0.57 | 16.3 | 25.8 | 35.3 | 26.3
2022-12-31 | 40 | 16 | 28 | 25 | 0 | 0 |  | 2022-12-31 | 0 | 16.1 | 27.9 | 39.8 | 24.1
Sum |  |  |  |  | 10.87 |  |  |  | 11.16
High Plains Regional Climate Center - CLIMOD (unl.edu)
Definitions
T: Trace amount- Less than 0.01" precipitation; less than 0.1" snowfall; less than 1" snow depth.
S: Subsequent- Indicates the observation is missing, but is included in a subsequent value.
A: Accumulated- Indicates an accumulated value which includes the current day and any immediately preceeding missing days (starting with a day flagged by "S").
M: Indicates missing data.
Period of Record (POR): The beginning and ending dates of observations for a station.

## Elwood8S
ELWOOD | 8 | S | NE | Lat.(deg)= | 40.47 | Long.(deg)= | 99.88 | Elev.(m)= | 732
c252690 | [9 empty] | PRISM Climate Data At Station Lat/Long
ELWOOD 8 S NE | [10 empty] | https://prism.oregonstate.edu/explorer/ |  |  |  |  | Mean dew point
Date | MaxTemperature | MinTemperature | AvgTemperature | AtObsTemperature | Precipitation | Snowfall |  |  |  |  | Date | ppt (inches) | tmin (degrees F) | tmean (degrees F) | tmax (degrees F) | tdmean (degrees F)
2022-01-01 | M | M | M | M | 0.07 | 0.8 |  |  |  |  | 2022-01-01 | 0.07 | -0.7 | 11.8 | 24.3 | 4.8
2022-01-02 | M | M | M | M | 0.01 | 0.2 |  |  |  |  | 2022-01-02 | 0.02 | -10.1 | -2 | 6.1 | -7.5
2022-01-03 | M | M | M | M | 0 | 0 |  |  |  |  | 2022-01-03 | 0 | -7.4 | 12.4 | 32.3 | 7.9
2022-01-04 | M | M | M | M | 0 | 0 |  |  |  |  | 2022-01-04 | 0 | 11.3 | 28.6 | 46 | 19.7
2022-01-05 | M | M | M | M | 0 | 0 |  |  |  |  | 2022-01-05 | 0 | 6.6 | 31.7 | 56.8 | 13.5
2022-01-06 | M | M | M | M | 0.14 | 1.7 |  |  |  |  | 2022-01-06 | 0.15 | -2.3 | 4.2 | 10.8 | -4.2
2022-01-07 | M | M | M | M | 0 | 0 |  |  |  |  | 2022-01-07 | 0 | -3.1 | 2.2 | 7.4 | -5.4
2022-01-08 | M | M | M | M | 0 | 0 |  |  |  |  | 2022-01-08 | 0 | 2.4 | 11.3 | 20.3 | 7.5
2022-01-09 | M | M | M | M | 0 | 0 |  |  |  |  | 2022-01-09 | 0 | 8.5 | 24.9 | 41.2 | 16.4
2022-01-10 | M | M | M | M | 0 | 0 |  |  |  |  | 2022-01-10 | 0 | 4 | 18.2 | 32.4 | 11.3
2022-01-11 | M | M | M | M | 0 | 0 |  |  |  |  | 2022-01-11 | 0 | 15.1 | 30.9 | 46.8 | 19.6
2022-01-12 | M | M | M | M | 0 | 0 |  |  |  |  | 2022-01-12 | 0 | 18.3 | 35.6 | 53 | 19
2022-01-13 | M | M | M | M | 0 | 0 |  |  |  |  | 2022-01-13 | 0 | 27.4 | 41.7 | 56.1 | 24.4
2022-01-14 | M | M | M | M | 0 | 0 |  |  |  |  | 2022-01-14 | 0 | 32.3 | 46 | 59.6 | 29.4
2022-01-15 | M | M | M | M | T | 0 |  |  |  |  | 2022-01-15 | 0 | 12.1 | 28.3 | 44.6 | 19.6
2022-01-16 | M | M | M | M | 0 | 0 |  |  |  |  | 2022-01-16 | 0 | 10.9 | 22.3 | 33.6 | 5.6
2022-01-17 | M | M | M | M | 0 | 0 |  |  |  |  | 2022-01-17 | 0 | 18.2 | 35.9 | 53.7 | 20.9
2022-01-18 | M | M | M | M | 0 | 0 |  |  |  |  | 2022-01-18 | 0 | 19.2 | 38.9 | 58.6 | 22.1
2022-01-19 | M | M | M | M | 0 | 0 |  |  |  |  | 2022-01-19 | 0 | 17.9 | 39.1 | 60.4 | 20
2022-01-20 | M | M | M | M | 0 | 0 |  |  |  |  | 2022-01-20 | 0 | -2.9 | 7.3 | 17.4 | -4.3
2022-01-21 | M | M | M | M | 0 | 0 |  |  |  |  | 2022-01-21 | 0 | -2.8 | 7.3 | 17.3 | -3.8
2022-01-22 | M | M | M | M | 0 | 0 |  |  |  |  | 2022-01-22 | 0 | 7.2 | 18.5 | 29.9 | 10.4
2022-01-23 | M | M | M | M | 0 | 0 |  |  |  |  | 2022-01-23 | 0 | 14.9 | 32.9 | 50.8 | 21.2
2022-01-24 | M | M | M | M | 0 | 0 |  |  |  |  | 2022-01-24 | 0 | 25.2 | 41.9 | 58.5 | 23.3
2022-01-25 | M | M | M | M | 0.03 | 0.5 |  |  |  |  | 2022-01-25 | 0.03 | 14.9 | 31.3 | 47.8 | 18.8
2022-01-26 | M | M | M | M | 0.02 | 0.5 |  |  |  |  | 2022-01-26 | 0.02 | 11.3 | 15.4 | 19.4 | 12.3
2022-01-27 | M | M | M | M | 0 | 0 |  |  |  |  | 2022-01-27 | 0 | 12.8 | 23.6 | 34.5 | 18.9
2022-01-28 | M | M | M | M | 0 | 0 |  |  |  |  | 2022-01-28 | 0 | 15.5 | 28.4 | 41.3 | 20.4
2022-01-29 | M | M | M | M | 0 | 0 |  |  |  |  | 2022-01-29 | 0 | 15.9 | 32.6 | 49.3 | 14.6
2022-01-30 | M | M | M | M | 0 | 0 |  |  |  |  | 2022-01-30 | 0 | 16.8 | 38.9 | 60.9 | 8.1
2022-01-31 | M | M | M | M | 0 | 0 |  |  |  |  | 2022-01-31 | 0 | 16.3 | 36.1 | 55.8 | 13.4
2022-02-01 | M | M | M | M | 0 | 0 |  |  |  |  | 2022-02-01 | 0 | 18.5 | 38.5 | 58.4 | 16.1
2022-02-02 | M | M | M | M | 0 | 0 |  |  |  |  | 2022-02-02 | 0 | 10.8 | 22.8 | 34.7 | 4.8
2022-02-03 | M | M | M | M | 0 | 0 |  |  |  |  | 2022-02-03 | 0 | -1.6 | 6.7 | 15 | -11.1
2022-02-04 | M | M | M | M | 0 | 0 |  |  |  |  | 2022-02-04 | 0 | -2.7 | 9.6 | 21.9 | -7.5
2022-02-05 | M | M | M | M | 0 | 0 |  |  |  |  | 2022-02-05 | 0 | 7.6 | 25.5 | 43.4 | 8.6
2022-02-06 | M | M | M | M | 0 | 0 |  |  |  |  | 2022-02-06 | 0 | 15.5 | 36.9 | 58.3 | 15.7
2022-02-07 | M | M | M | M | 0 | 0 |  |  |  |  | 2022-02-07 | 0 | 22.2 | 34.1 | 46 | 18.8
2022-02-08 | M | M | M | M | 0 | 0 |  |  |  |  | 2022-02-08 | 0 | 21.4 | 40.3 | 59.1 | 17.8
2022-02-09 | M | M | M | M | 0 | 0 |  |  |  |  | 2022-02-09 | 0 | 25.1 | 41.1 | 57.1 | 13.1
2022-02-10 | M | M | M | M | T | 0 |  |  |  |  | 2022-02-10 | 0 | 18.5 | 37.4 | 56.3 | 20.5
2022-02-11 | M | M | M | M | T | 0 |  |  |  |  | 2022-02-11 | 0 | 18.4 | 40.9 | 63.3 | 28
2022-02-12 | M | M | M | M | 0 | 0 |  |  |  |  | 2022-02-12 | 0 | 8.5 | 28.5 | 48.5 | 15.6
2022-02-13 | M | M | M | M | 0 | 0 |  |  |  |  | 2022-02-13 | 0 | 10.9 | 27.4 | 44 | 9.5
2022-02-14 | M | M | M | M | 0 | 0 |  |  |  |  | 2022-02-14 | 0 | 14.4 | 32.1 | 49.8 | 14.2
2022-02-15 | M | M | M | M | 0 | 0 |  |  |  |  | 2022-02-15 | 0 | 20.9 | 35.5 | 50.1 | 16.2
2022-02-16 | M | M | M | M | 0 | 0 |  |  |  |  | 2022-02-16 | 0 | 20.7 | 35.6 | 50.6 | 19.5
2022-02-17 | M | M | M | M | 0 | 0 |  |  |  |  | 2022-02-17 | 0 | 14.3 | 26.3 | 38.3 | 12.5
2022-02-18 | M | M | M | M | 0 | 0 |  |  |  |  | 2022-02-18 | 0 | 12.4 | 24.1 | 35.8 | 1.6
2022-02-19 | M | M | M | M | 0 | 0 |  |  |  |  | 2022-02-19 | 0 | 15.6 | 36.8 | 58 | 18.3
2022-02-20 | M | M | M | M | 0 | 0 |  |  |  |  | 2022-02-20 | 0 | 15.5 | 33 | 50.5 | 16.3
2022-02-21 | M | M | M | M | 0 | 0 |  |  |  |  | 2022-02-21 | 0 | 23.7 | 44.4 | 65 | 20.1
2022-02-22 | M | M | M | M | T | T |  |  |  |  | 2022-02-22 | 0 | -2.2 | 14 | 30.2 | 3.4
2022-02-23 | M | M | M | M | T | T |  |  |  |  | 2022-02-23 | 0 | -2.9 | 4.9 | 12.7 | -9.3
2022-02-24 | M | M | M | M | 0 | 0 |  |  |  |  | 2022-02-24 | 0 | -2.8 | 5.8 | 14.3 | -10.5
2022-02-25 | M | M | M | M | T | T |  |  |  |  | 2022-02-25 | 0 | -2.2 | 6.9 | 15.9 | -4.5
2022-02-26 | M | M | M | M | 0 | 0 |  |  |  |  | 2022-02-26 | 0 | -2.7 | 16.5 | 35.8 | 0.7
2022-02-27 | M | M | M | M | 0 | 0 |  |  |  |  | 2022-02-27 | 0 | 7.9 | 28 | 48 | 3
2022-02-28 | M | M | M | M | 0 | 0 |  |  |  |  | 2022-02-28 | 0 | 12.4 | 36.7 | 61 | 5.6
2022-03-01 | M | M | M | M | 0 | 0 |  |  |  |  | 2022-03-01 | 0 | 29 | 48.1 | 67.2 | 11.8
2022-03-02 | M | M | M | M | 0 | 0 |  |  |  |  | 2022-03-02 | 0 | 31.6 | 52.4 | 73.2 | 23.7
2022-03-03 | M | M | M | M | 0 | 0 |  |  |  |  | 2022-03-03 | 0 | 30.1 | 53 | 75.9 | 29.7
2022-03-04 | M | M | M | M | 0 | 0 |  |  |  |  | 2022-03-04 | 0 | 25.7 | 38.5 | 51.3 | 26.2
2022-03-05 | M | M | M | M | 0 | 0 |  |  |  |  | 2022-03-05 | 0 | 25.2 | 41.1 | 56.9 | 30.2
2022-03-06 | M | M | M | M | T | T |  |  |  |  | 2022-03-06 | 0 | 13.1 | 23.7 | 34.4 | 21.6
2022-03-07 | M | M | M | M | 0.05 | 0.7 |  |  |  |  | 2022-03-07 | 0.06 | 12.7 | 20.2 | 27.8 | 14.4
2022-03-08 | M | M | M | M | 0 | 0 |  |  |  |  | 2022-03-08 | 0 | 10 | 21.9 | 33.8 | 11.4
2022-03-09 | M | M | M | M | T | T |  |  |  |  | 2022-03-09 | 0 | 10.6 | 27.9 | 45.3 | 15.6
2022-03-10 | M | M | M | M | 0.18 | 3 |  |  |  |  | 2022-03-10 | 0.18 | 12.4 | 16.3 | 20.3 | 12
2022-03-11 | M | M | M | M | T | T |  |  |  |  | 2022-03-11 | 0 | 3.1 | 12.7 | 22.2 | 7
2022-03-12 | M | M | M | M | 0 | 0 |  |  |  |  | 2022-03-12 | 0 | 4.7 | 17.7 | 30.7 | 7.2
2022-03-13 | M | M | M | M | 0 | 0 |  |  |  |  | 2022-03-13 | 0 | 12.3 | 34.2 | 56 | 22.9
2022-03-14 | M | M | M | M | 0 | 0 |  |  |  |  | 2022-03-14 | 0 | 28.1 | 48.9 | 69.6 | 26.9
2022-03-15 | M | M | M | M | 0 | 0 |  |  |  |  | 2022-03-15 | 0 | 19.7 | 36.3 | 52.9 | 25.8
2022-03-16 | M | M | M | M | 0 | 0 |  |  |  |  | 2022-03-16 | 0 | 21.5 | 44.3 | 67.2 | 22.3
2022-03-17 | M | M | M | M | T | 0 |  |  |  |  | 2022-03-17 | 0 | 29.7 | 49.1 | 68.6 | 30.1
2022-03-18 | M | M | M | M | 0.11 | 0 |  |  |  |  | 2022-03-18 | 0.13 | 30.9 | 38.7 | 46.4 | 29.7
2022-03-19 | M | M | M | M | 0 | 0 |  |  |  |  | 2022-03-19 | 0 | 23.1 | 40.2 | 57.3 | 22.7
2022-03-20 | M | M | M | M | 0 | 0 |  |  |  |  | 2022-03-20 | 0 | 24.4 | 45.5 | 66.5 | 20.7
2022-03-21 | M | M | M | M | 0 | 0 |  |  |  |  | 2022-03-21 | 0 | 37.2 | 57.1 | 77 | 25.1
2022-03-22 | M | M | M | M | 0.17 | 0 |  |  |  |  | 2022-03-22 | 0.16 | 33.5 | 42.8 | 52.2 | 31.5
2022-03-23 | M | M | M | M | 0 | 0 |  |  |  |  | 2022-03-23 | 0 | 28.3 | 40.5 | 52.8 | 20.6
2022-03-24 | M | M | M | M | 0 | 0 |  |  |  |  | 2022-03-24 | 0 | 20.2 | 34.6 | 49 | 19.1
2022-03-25 | M | M | M | M | 0 | 0 |  |  |  |  | 2022-03-25 | 0 | 20.8 | 43.1 | 65.5 | 20.6
2022-03-26 | M | M | M | M | 0 | 0 |  |  |  |  | 2022-03-26 | 0 | 26.8 | 42.5 | 58.3 | 14.9
2022-03-27 | M | M | M | M | 0 | 0 |  |  |  |  | 2022-03-27 | 0 | 24.6 | 40.5 | 56.4 | 16.1
2022-03-28 | M | M | M | M | 0 | 0 |  |  |  |  | 2022-03-28 | 0 | 24.1 | 38.5 | 52.9 | 14
2022-03-29 | M | M | M | M | 0 | 0 |  |  |  |  | 2022-03-29 | 0 | 27.8 | 44.4 | 60.9 | 28.3
2022-03-30 | M | M | M | M | 0 | 0 |  |  |  |  | 2022-03-30 | 0 | 32.5 | 51.7 | 70.9 | 33
2022-03-31 | M | M | M | M | 0.03 | 0.5 |  |  |  |  | 2022-03-31 | 0.03 | 24.1 | 31 | 37.8 | 22.8
2022-04-01 | M | M | M | M | 0 | 0 |  |  |  |  | 2022-04-01 | 0 | 22.7 | 38.2 | 53.6 | 18.2
2022-04-02 | M | M | M | M | 0 | 0 |  |  |  |  | 2022-04-02 | 0 | 27.2 | 44.8 | 62.4 | 26.5
2022-04-03 | M | M | M | M | 0 | 0 |  |  |  |  | 2022-04-03 | 0 | 31.3 | 47.8 | 64.3 | 26.6
2022-04-04 | M | M | M | M | 0 | 0 |  |  |  |  | 2022-04-04 | 0 | 27 | 44.9 | 62.8 | 20.6
2022-04-05 | M | M | M | M | 0 | 0 |  |  |  |  | 2022-04-05 | 0 | 26.9 | 46.4 | 65.9 | 26.1
2022-04-06 | M | M | M | M | T | 0 |  |  |  |  | 2022-04-06 | 0 | 32.1 | 46.1 | 60.1 | 22.3
2022-04-07 | M | M | M | M | T | 0 |  |  |  |  | 2022-04-07 | 0 | 36.1 | 43.9 | 51.8 | 22.3
2022-04-08 | M | M | M | M | 0 | 0 |  |  |  |  | 2022-04-08 | 0 | 31.5 | 41.5 | 51.6 | 19.3
2022-04-09 | M | M | M | M | 0 | 0 |  |  |  |  | 2022-04-09 | 0 | 23.7 | 40.1 | 56.5 | 7.2
2022-04-10 | M | M | M | M | 0 | 0 |  |  |  |  | 2022-04-10 | 0 | 29.5 | 54.6 | 79.6 | 20.1
2022-04-11 | M | M | M | M | 0 | 0 |  |  |  |  | 2022-04-11 | 0 | 26.9 | 44.7 | 62.5 | 24.1
2022-04-12 | M | M | M | M | 0 | 0 |  |  |  |  | 2022-04-12 | 0 | 30.2 | 47.4 | 64.5 | 27.1
2022-04-13 | M | M | M | M | 0 | 0 |  |  |  |  | 2022-04-13 | 0 | 20.4 | 52.9 | 85.3 | 23.3
2022-04-14 | M | M | M | M | 0 | 0 |  |  |  |  | 2022-04-14 | 0 | 20.5 | 34.4 | 48.4 | 3.8
2022-04-15 | M | M | M | M | 0 | 0 |  |  |  |  | 2022-04-15 | 0 | 22.1 | 40.3 | 58.5 | 8.1
2022-04-16 | M | M | M | M | 0 | 0 |  |  |  |  | 2022-04-16 | 0 | 22.2 | 35.9 | 49.6 | 13.9
2022-04-17 | M | M | M | M | 0 | 0 |  |  |  |  | 2022-04-17 | 0 | 24.1 | 37.8 | 51.5 | 13.8
2022-04-18 | M | M | M | M | 0 | 0 |  |  |  |  | 2022-04-18 | 0 | 30.7 | 49.4 | 68.2 | 21.3
2022-04-19 | M | M | M | M | 0 | 0 |  |  |  |  | 2022-04-19 | 0 | 30.6 | 43.8 | 57.1 | 12.3
2022-04-20 | M | M | M | M | 0 | 0 |  |  |  |  | 2022-04-20 | 0 | 34.5 | 51 | 67.5 | 32.7
2022-04-21 | M | M | M | M | 0 | 0 |  |  |  |  | 2022-04-21 | 0 | 33.5 | 52.8 | 72.1 | 29.8
2022-04-22 | M | M | M | M | 0.01 | 0 |  |  |  |  | 2022-04-22 | 0.02 | 38.5 | 57.8 | 77.2 | 47.6
2022-04-23 | M | M | M | M | 0 | 0 |  |  |  |  | 2022-04-23 | 0.02 | 51.9 | 72.4 | 92.9 | 56.9
2022-04-24 | M | M | M | M | 0 | 0 |  |  |  |  | 2022-04-24 | 0 | 42 | 53.2 | 64.4 | 32.9
2022-04-25 | M | M | M | M | 0 | 0 |  |  |  |  | 2022-04-25 | 0 | 28 | 43.9 | 59.9 | 26.9
2022-04-26 | M | M | M | M | 0 | 0 |  |  |  |  | 2022-04-26 | 0 | 28.6 | 44.6 | 60.5 | 16.1
2022-04-27 | M | M | M | M | 0 | 0 |  |  |  |  | 2022-04-27 | 0 | 35.2 | 54.9 | 74.5 | 25.1
2022-04-28 | M | M | M | M | 0 | 0 |  |  |  |  | 2022-04-28 | 0 | 48.4 | 62.8 | 77.1 | 38.3
2022-04-29 | M | M | M | M | 0.28 | T |  |  |  |  | 2022-04-29 | 0.4 | 53.7 | 68.7 | 83.8 | 51.9
2022-04-30 | M | M | M | M | 0.62 | 0 |  |  |  |  | 2022-04-30 | 0.6 | 43.3 | 58.6 | 73.9 | 48.5
2022-05-01 | M | M | M | M | 0 | 0 |  |  |  |  | 2022-05-01 | 0 | 36.4 | 48.8 | 61.2 | 36
2022-05-02 | M | M | M | M | 0.97 | 0 |  |  |  |  | 2022-05-02 | 0.96 | 38.4 | 51.8 | 65.1 | 35.2
2022-05-03 | M | M | M | M | 0.58 | T |  |  |  |  | 2022-05-03 | 0.94 | 32.7 | 36.6 | 40.5 | 35.7
2022-05-04 | M | M | M | M | 0 | 0 |  |  |  |  | 2022-05-04 | 0 | 34.5 | 42.1 | 49.7 | 37.9
2022-05-05 | M | M | M | M | 0.01 | 0 |  |  |  |  | 2022-05-05 | 0.01 | 43.3 | 45.9 | 48.4 | 43
2022-05-06 | M | M | M | M | 0 | 0 |  |  |  |  | 2022-05-06 | 0 | 37 | 45.1 | 53.1 | 43.5
2022-05-07 | M | M | M | M | 0 | 0 |  |  |  |  | 2022-05-07 | 0 | 40.9 | 58.4 | 76 | 50.7
2022-05-08 | M | M | M | M | 0.76 | 0 |  |  |  |  | 2022-05-08 | 0.61 | 52.8 | 66.5 | 80.3 | 56.3
2022-05-09 | M | M | M | M | 0 | 0 |  |  |  |  | 2022-05-09 | 0 | 55.1 | 66.5 | 77.9 | 56.5
2022-05-10 | M | M | M | M | 0 | 0 |  |  |  |  | 2022-05-10 | 0 | 53.4 | 66.5 | 79.6 | 45.3
2022-05-11 | M | M | M | M | 0 | 0 |  |  |  |  | 2022-05-11 | 0 | 55.2 | 67.1 | 78.9 | 50.3
2022-05-12 | M | M | M | M | 0 | 0 |  |  |  |  | 2022-05-12 | 0 | 60 | 75.8 | 91.5 | 60
2022-05-13 | M | M | M | M | 0.13 | T |  |  |  |  | 2022-05-13 | 0.11 | 43.3 | 65.4 | 87.5 | 49.9
2022-05-14 | M | M | M | M | 0 | 0 |  |  |  |  | 2022-05-14 | 0 | 45.8 | 61.6 | 77.4 | 38
2022-05-15 | M | M | M | M | 0 | 0 |  |  |  |  | 2022-05-15 | 0 | 50.7 | 65.6 | 80.4 | 46
2022-05-16 | M | M | M | M | 0 | 0 |  |  |  |  | 2022-05-16 | 0 | 46.4 | 60.2 | 74 | 46.6
2022-05-17 | M | M | M | M | 0 | 0 |  |  |  |  | 2022-05-17 | 0 | 52.8 | 67.7 | 82.6 | 47.4
2022-05-18 | M | M | M | M | 0 | 0 |  |  |  |  | 2022-05-18 | 0 | 54.8 | 72 | 89.1 | 57.1
2022-05-19 | M | M | M | M | 0 | 0 |  |  |  |  | 2022-05-19 | 0 | 56.6 | 71.1 | 85.5 | 49.7
2022-05-20 | M | M | M | M | 0 | 0 |  |  |  |  | 2022-05-20 | 0 | 49.1 | 70.4 | 91.7 | 43.4
2022-05-21 | M | M | M | M | T | 0 |  |  |  |  | 2022-05-21 | 0 | 43.5 | 52.8 | 62.2 | 31.9
2022-05-22 | M | M | M | M | 0 | 0 |  |  |  |  | 2022-05-22 | 0.02 | 34.1 | 46.6 | 59 | 29.1
2022-05-23 | M | M | M | M | T | 0 |  |  |  |  | 2022-05-23 | 0.03 | 39.9 | 52.9 | 66 | 31.1
2022-05-24 | M | M | M | M | 0.15 | 0 |  |  |  |  | 2022-05-24 | 0.13 | 42.8 | 46.6 | 50.3 | 43.5
2022-05-25 | M | M | M | M | 0.61 | 0 |  |  |  |  | 2022-05-25 | 0.63 | 45.5 | 48.7 | 51.9 | 45.2
2022-05-26 | M | M | M | M | T | 0 |  |  |  |  | 2022-05-26 | 0 | 42.5 | 50.8 | 59 | 44.2
2022-05-27 | M | M | M | M | S | M |  |  |  |  | 2022-05-27 | 0 | 45.4 | 61.7 | 77.9 | 45.9
2022-05-28 | M | M | M | M | M | M |  |  |  |  | 2022-05-28 | 0 | 53.8 | 71.5 | 89.3 | 52
2022-05-29 | M | M | M | M | M | M |  |  |  |  | 2022-05-29 | 0 | 61.6 | 73.8 | 86 | 60.1
2022-05-30 | M | M | M | M | M | M |  |  |  |  | 2022-05-30 | 0 | 60.1 | 71.6 | 83 | 59.2
2022-05-31 | M | M | M | M | M | M |  |  |  |  | 2022-05-31 | 0.02 | 50.4 | 63.8 | 77.3 | 45.1
2022-06-01 | M | M | M | M | M | M |  |  |  |  | 2022-06-01 | 0 | 50.1 | 61.8 | 73.5 | 47.4
2022-06-02 | M | M | M | M | M | M |  |  |  |  | 2022-06-02 | 0 | 42.1 | 55.1 | 68.1 | 41
2022-06-03 | M | M | M | M | M | M |  |  |  |  | 2022-06-03 | 0 | 46.6 | 62.1 | 77.5 | 44.4
2022-06-04 | M | M | M | M | M | M |  |  |  |  | 2022-06-04 | 0.02 | 52.7 | 66.8 | 81 | 48.1
2022-06-05 | M | M | M | M | M | M |  |  |  |  | 2022-06-05 | 0.11 | 56.1 | 70.3 | 84.4 | 57.2
2022-06-06 | M | M | M | M | M | M |  |  |  |  | 2022-06-06 | 0.14 | 59.1 | 69.8 | 80.5 | 60.7
2022-06-07 | M | M | M | M | 0.10A | 0 |  |  |  |  | 2022-06-07 | 0.03 | 58 | 70.4 | 82.7 | 59.8
2022-06-08 | M | M | M | M | 0.21 | 0 |  |  |  |  | 2022-06-08 | 0.66 | 55.7 | 66 | 76.2 | 59
2022-06-09 | M | M | M | M | 0 | 0 |  |  |  |  | 2022-06-09 | 0 | 55.7 | 66.3 | 76.9 | 50.3
2022-06-10 | M | M | M | M | 0.07 | 0 |  |  |  |  | 2022-06-10 | 0.1 | 57 | 67 | 77 | 56.4
2022-06-11 | M | M | M | M | 0 | 0 |  |  |  |  | 2022-06-11 | 0 | 60.1 | 72.3 | 84.4 | 58
2022-06-12 | M | M | M | M | 0.03 | 0 |  |  |  |  | 2022-06-12 | 0.01 | 65.6 | 79.5 | 93.3 | 64.6
2022-06-13 | M | M | M | M | 0 | 0 |  |  |  |  | 2022-06-13 | 0 | 65.3 | 79 | 92.7 | 67.2
2022-06-14 | M | M | M | M | 0 | 0 |  |  |  |  | 2022-06-14 | 0 | 65.8 | 86.2 | 106.6 | 55.1
2022-06-15 | M | M | M | M | 0.44 | T |  |  |  |  | 2022-06-15 | 0.61 | 59.4 | 72.9 | 86.5 | 50.2
2022-06-16 | M | M | M | M | 0 | 0 |  |  |  |  | 2022-06-16 | 0 | 57.6 | 71.3 | 85 | 49.8
2022-06-17 | M | M | M | M | 0 | 0 |  |  |  |  | 2022-06-17 | 0 | 62.7 | 75.4 | 88 | 58.5
2022-06-18 | M | M | M | M | 0 | 0 |  |  |  |  | 2022-06-18 | 0 | 67.1 | 82.7 | 98.2 | 60.6
2022-06-19 | M | M | M | M | 0 | 0 |  |  |  |  | 2022-06-19 | 0 | 71.8 | 84.5 | 97.2 | 60.1
2022-06-20 | M | M | M | M | 0 | 0 |  |  |  |  | 2022-06-20 | 0 | 74.6 | 85.5 | 96.5 | 62.9
2022-06-21 | M | M | M | M | T | 0 |  |  |  |  | 2022-06-21 | 0.01 | 66.3 | 82.5 | 98.6 | 58.1
2022-06-22 | M | M | M | M | 0 | 0 |  |  |  |  | 2022-06-22 | 0.02 | 56.7 | 66.6 | 76.5 | 54.9
2022-06-23 | M | M | M | M | 0 | 0 |  |  |  |  | 2022-06-23 | 0 | 61.4 | 74.2 | 87 | 59.6
2022-06-24 | M | M | M | M | 0 | 0 |  |  |  |  | 2022-06-24 | 0 | 68.6 | 78.5 | 88.5 | 66.4
2022-06-25 | M | M | M | M | 0.33 | 0 |  |  |  |  | 2022-06-25 | 0.36 | 66.6 | 77.7 | 88.9 | 66.9
2022-06-26 | M | M | M | M | 0 | 0 |  |  |  |  | 2022-06-26 | 0 | 53.1 | 66.2 | 79.3 | 50.2
2022-06-27 | M | M | M | M | 0 | 0 |  |  |  |  | 2022-06-27 | 0 | 53.6 | 65.2 | 76.8 | 45.1
2022-06-28 | M | M | M | M | 0 | 0 |  |  |  |  | 2022-06-28 | 0 | 52.1 | 67.3 | 82.5 | 46.9
2022-06-29 | M | M | M | M | 0 | 0 |  |  |  |  | 2022-06-29 | 0 | 56.9 | 75.1 | 93.3 | 52.4
2022-06-30 | M | M | M | M | 0 | 0 |  |  |  |  | 2022-06-30 | 0 | 65.9 | 81.2 | 96.4 | 54.7
2022-07-01 | M | M | M | M | 0 | 0 |  |  |  |  | 2022-07-01 | 0 | 64.9 | 79.9 | 94.9 | 59.9
2022-07-02 | M | M | M | M | 0 | 0 |  |  |  |  | 2022-07-02 | 0 | 62 | 72.7 | 83.5 | 61.6
2022-07-03 | M | M | M | M | 0.01 | 0 |  |  |  |  | 2022-07-03 | 0 | 65.2 | 74.5 | 83.9 | 65.9
2022-07-04 | M | M | M | M | 0.79 | 0 |  |  |  |  | 2022-07-04 | 0.74 | 68.7 | 80 | 91.4 | 68.8
2022-07-05 | M | M | M | M | 0.09 | 0 |  |  |  |  | 2022-07-05 | 0.15 | 72.8 | 85 | 97.1 | 66.1
2022-07-06 | M | M | M | M | 0.14 | 0 |  |  |  |  | 2022-07-06 | 0.19 | 67.3 | 81.8 | 96.3 | 67.2
2022-07-07 | M | M | M | M | 0 | 0 |  |  |  |  | 2022-07-07 | 0.05 | 68.6 | 75.8 | 83 | 69.3
2022-07-08 | M | M | M | M | 0 | 0 |  |  |  |  | 2022-07-08 | 0 | 65.1 | 74.9 | 84.8 | 68.6
2022-07-09 | M | M | M | M | 0 | 0 |  |  |  |  | 2022-07-09 | 0 | 64.8 | 76.2 | 87.6 | 66.7
2022-07-10 | M | M | M | M | 0 | 0 |  |  |  |  | 2022-07-10 | 0 | 67.3 | 79.3 | 91.3 | 67.8
2022-07-11 | M | M | M | M | 0.03 | 0 |  |  |  |  | 2022-07-11 | 0.05 | 69.9 | 87 | 104.2 | 63.5
2022-07-12 | M | M | M | M | 0 | 0 |  |  |  |  | 2022-07-12 | 0 | 56.4 | 70.6 | 84.7 | 58.2
2022-07-13 | M | M | M | M | 0 | 0 |  |  |  |  | 2022-07-13 | 0 | 59.4 | 72.5 | 85.7 | 57.4
2022-07-14 | M | M | M | M | 0 | 0 |  |  |  |  | 2022-07-14 | 0 | 64.8 | 80.2 | 95.7 | 60.2
2022-07-15 | M | M | M | M | 0 | 0 |  |  |  |  | 2022-07-15 | 0 | 68.9 | 86.1 | 103.3 | 62.7
2022-07-16 | M | M | M | M | 0 | 0 |  |  |  |  | 2022-07-16 | 0 | 71.8 | 83.3 | 94.7 | 69
2022-07-17 | M | M | M | M | 0.1 | 0 |  |  |  |  | 2022-07-17 | 0.11 | 65.1 | 79.1 | 93 | 68.8
2022-07-18 | M | M | M | M | 0 | 0 |  |  |  |  | 2022-07-18 | 0 | 63.6 | 75.7 | 87.8 | 66.9
2022-07-19 | M | M | M | M | 0 | 0 |  |  |  |  | 2022-07-19 | 0 | 66.6 | 80.3 | 94 | 62.9
2022-07-20 | M | M | M | M | 0 | 0 |  |  |  |  | 2022-07-20 | 0 | 59.8 | 76 | 92.1 | 57.4
2022-07-21 | M | M | M | M | 0 | 0 |  |  |  |  | 2022-07-21 | 0 | 63.1 | 76.9 | 90.7 | 58.2
2022-07-22 | M | M | M | M | 0.15 | 0 |  |  |  |  | 2022-07-22 | 0.14 | 68 | 81.9 | 95.7 | 62.3
2022-07-23 | M | M | M | M | 0.01 | 0 |  |  |  |  | 2022-07-23 | 0.02 | 69.7 | 83.3 | 96.9 | 65.7
2022-07-24 | M | M | M | M | 0.25 | 0 |  |  |  |  | 2022-07-24 | 0.23 | 66.1 | 84.5 | 102.8 | 65.3
2022-07-25 | M | M | M | M | 0.5 | 0 |  |  |  |  | 2022-07-25 | 0.48 | 64.4 | 74.4 | 84.4 | 63
2022-07-26 | M | M | M | M | 0.2 | 0 |  |  |  |  | 2022-07-26 | 0.22 | 61.9 | 63.9 | 65.9 | 63.6
2022-07-27 | M | M | M | M | 0.01 | 0 |  |  |  |  | 2022-07-27 | 0 | 61.4 | 69.7 | 78.1 | 66.3
2022-07-28 | M | M | M | M | 0.57 | 0 |  |  |  |  | 2022-07-28 | 0.51 | 62.4 | 73.6 | 84.9 | 64.7
2022-07-29 | M | M | M | M | 0 | 0 |  |  |  |  | 2022-07-29 | 0 | 58.8 | 67.8 | 76.9 | 60.1
2022-07-30 | M | M | M | M | 0 | 0 |  |  |  |  | 2022-07-30 | 0 | 54.7 | 65.8 | 76.8 | 58.5
2022-07-31 | M | M | M | M | 0 | 0 |  |  |  |  | 2022-07-31 | 0 | 57.9 | 69.5 | 81 | 59.9
2022-08-01 | M | M | M | M | 0 | 0 |  |  |  |  | 2022-08-01 | 0 | 62.8 | 76.9 | 91.1 | 66.6
2022-08-02 | M | M | M | M | 0 | 0 |  |  |  |  | 2022-08-02 | 0 | 65.1 | 79.8 | 94.5 | 66.7
2022-08-03 | M | M | M | M | 0 | 0 |  |  |  |  | 2022-08-03 | 0 | 67.6 | 82.7 | 97.7 | 64.9
2022-08-04 | M | M | M | M | 0 | 0 |  |  |  |  | 2022-08-04 | 0 | 62 | 77.2 | 92.3 | 62.3
2022-08-05 | M | M | M | M | 0 | 0 |  |  |  |  | 2022-08-05 | 0 | 65.5 | 78.4 | 91.3 | 65.4
2022-08-06 | M | M | M | M | 0 | 0 |  |  |  |  | 2022-08-06 | 0 | 70.8 | 83.4 | 96 | 68.3
2022-08-07 | M | M | M | M | 0 | 0 |  |  |  |  | 2022-08-07 | 0 | 66.1 | 81 | 95.9 | 66.5
2022-08-08 | M | M | M | M | T | 0 |  |  |  |  | 2022-08-08 | 0 | 57.3 | 68.4 | 79.6 | 62.8
2022-08-09 | M | M | M | M | 0 | 0 |  |  |  |  | 2022-08-09 | 0 | 56.1 | 68.8 | 81.5 | 57.4
2022-08-10 | M | M | M | M | 0 | 0 |  |  |  |  | 2022-08-10 | 0 | 57.7 | 73.7 | 89.6 | 59.6
2022-08-11 | M | M | M | M | 0 | 0 |  |  |  |  | 2022-08-11 | 0 | 59.9 | 76.9 | 93.9 | 59.3
2022-08-12 | M | M | M | M | 0 | 0 |  |  |  |  | 2022-08-12 | 0 | 58 | 75.8 | 93.7 | 55.6
2022-08-13 | M | M | M | M | 0 | 0 |  |  |  |  | 2022-08-13 | 0 | 60.5 | 78.4 | 96.3 | 54.6
2022-08-14 | M | M | M | M | 0 | 0 |  |  |  |  | 2022-08-14 | 0 | 65.1 | 78.9 | 92.6 | 62.4
2022-08-15 | M | M | M | M | T | 0 |  |  |  |  | 2022-08-15 | 0 | 65.2 | 78.6 | 92.1 | 63.7
2022-08-16 | M | M | M | M | 0.19 | 0 |  |  |  |  | 2022-08-16 | 0.18 | 62 | 70.8 | 79.7 | 64.2
2022-08-17 | M | M | M | M | 0.03 | 0 |  |  |  |  | 2022-08-17 | 0.03 | 59.9 | 63.3 | 66.8 | 61.7
2022-08-18 | M | M | M | M | 0 | 0 |  |  |  |  | 2022-08-18 | 0 | 54 | 67.1 | 80.2 | 58.4
2022-08-19 | M | M | M | M | 0 | 0 |  |  |  |  | 2022-08-19 | 0 | 56 | 73.3 | 90.6 | 57.7
2022-08-20 | M | M | M | M | 0 | 0 |  |  |  |  | 2022-08-20 | 0 | 53.6 | 69.1 | 84.6 | 55.5
2022-08-21 | M | M | M | M | 0 | 0 |  |  |  |  | 2022-08-21 | 0 | 53.5 | 67.7 | 81.8 | 55.9
2022-08-22 | M | M | M | M | 0 | 0 |  |  |  |  | 2022-08-22 | 0 | 54.7 | 70 | 85.3 | 56.3
2022-08-23 | M | M | M | M | 0 | 0 |  |  |  |  | 2022-08-23 | 0 | 56.5 | 72.2 | 87.9 | 54.7
2022-08-24 | M | M | M | M | 0 | 0 |  |  |  |  | 2022-08-24 | 0 | 56.8 | 73.3 | 89.9 | 53.6
2022-08-25 | M | M | M | M | 0 | 0 |  |  |  |  | 2022-08-25 | 0 | 57.8 | 75 | 92.1 | 54.8
2022-08-26 | M | M | M | M | 0 | 0 |  |  |  |  | 2022-08-26 | 0 | 59.3 | 76.5 | 93.7 | 56.9
2022-08-27 | M | M | M | M | T | 0 |  |  |  |  | 2022-08-27 | 0 | 61.3 | 78.8 | 96.4 | 54.3
2022-08-28 | M | M | M | M | 0.25 | 0 |  |  |  |  | 2022-08-28 | 0.26 | 61.7 | 74.2 | 86.6 | 62.6
2022-08-29 | M | M | M | M | 0 | 0 |  |  |  |  | 2022-08-29 | 0 | 62.6 | 80.9 | 99.2 | 55.9
2022-08-30 | M | M | M | M | T | 0 |  |  |  |  | 2022-08-30 | 0 | 54.8 | 70.3 | 85.8 | 53.8
2022-08-31 | M | M | M | M | 0 | 0 |  |  |  |  | 2022-08-31 | 0 | 55.9 | 72.7 | 89.5 | 52.5
2022-09-01 | M | M | M | M | 0.22 | 0 |  |  |  |  | 2022-09-01 | 0.21 | 57.7 | 76.9 | 96.2 | 58.8
2022-09-02 | M | M | M | M | 0 | 0 |  |  |  |  | 2022-09-02 | 0 | 58 | 73.9 | 89.9 | 58.8
2022-09-03 | M | M | M | M | 0 | 0 |  |  |  |  | 2022-09-03 | 0 | 57.2 | 75.9 | 94.6 | 59.2
2022-09-04 | M | M | M | M | 0 | 0 |  |  |  |  | 2022-09-04 | 0 | 47.3 | 64.9 | 82.4 | 47.7
2022-09-05 | M | M | M | M | 0 | 0 |  |  |  |  | 2022-09-05 | 0 | 47.5 | 65.5 | 83.5 | 48.8
2022-09-06 | M | M | M | M | 0 | 0 |  |  |  |  | 2022-09-06 | 0 | 51.4 | 70.2 | 89 | 53.4
2022-09-07 | M | M | M | M | 0 | 0 |  |  |  |  | 2022-09-07 | 0 | 53.8 | 75 | 96.1 | 55.7
2022-09-08 | M | M | M | M | 0 | 0 |  |  |  |  | 2022-09-08 | 0 | 53.6 | 72.6 | 91.5 | 58.5
2022-09-09 | M | M | M | M | 0 | 0 |  |  |  |  | 2022-09-09 | 0 | 62 | 80 | 98.1 | 54.8
2022-09-10 | M | M | M | M | 0.22 | 0 |  |  |  |  | 2022-09-10 | 0.3 | 51.9 | 59.9 | 67.8 | 50.5
2022-09-11 | M | M | M | M | 0.12 | 0 |  |  |  |  | 2022-09-11 | 0.12 | 44.6 | 54 | 63.4 | 47.7
2022-09-12 | M | M | M | M | 0 | 0 |  |  |  |  | 2022-09-12 | 0 | 44.2 | 59.7 | 75.3 | 45
2022-09-13 | M | M | M | M | 0 | 0 |  |  |  |  | 2022-09-13 | 0 | 46.8 | 67.5 | 88.1 | 49.5
2022-09-14 | M | M | M | M | 0 | 0 |  |  |  |  | 2022-09-14 | 0 | 49.6 | 70.8 | 92 | 52.8
2022-09-15 | M | M | M | M | 0.33 | 0 |  |  |  |  | 2022-09-15 | 0.3 | 62.1 | 76.7 | 91.3 | 57.1
2022-09-16 | M | M | M | M | 0.42 | 0 |  |  |  |  | 2022-09-16 | 0.53 | 59 | 73.4 | 87.7 | 60.8
2022-09-17 | M | M | M | M | 0 | 0 |  |  |  |  | 2022-09-17 | 0 | 59 | 70.8 | 82.7 | 60.3
2022-09-18 | M | M | M | M | 0 | 0 |  |  |  |  | 2022-09-18 | 0 | 61 | 72.1 | 83.1 | 61.2
2022-09-19 | M | M | M | M | 0 | 0 |  |  |  |  | 2022-09-19 | 0 | 62.2 | 71.7 | 81.2 | 63.4
2022-09-20 | M | M | M | M | 0 | 0 |  |  |  |  | 2022-09-20 | 0 | 61.3 | 78.5 | 95.7 | 60.1
2022-09-21 | M | M | M | M | 0 | 0 |  |  |  |  | 2022-09-21 | 0 | 60.1 | 78.5 | 97 | 56.4
2022-09-22 | M | M | M | M | 0.65 | 0 |  |  |  |  | 2022-09-22 | 0.71 | 51.5 | 56 | 60.4 | 47.3
2022-09-23 | M | M | M | M | 0.04 | 0 |  |  |  |  | 2022-09-23 | 0.05 | 49.8 | 52.6 | 55.5 | 45.8
2022-09-24 | M | M | M | M | 0 | 0 |  |  |  |  | 2022-09-24 | 0 | 47.7 | 64.1 | 80.5 | 49.5
2022-09-25 | M | M | M | M | 0 | 0 |  |  |  |  | 2022-09-25 | 0 | 46.3 | 66.3 | 86.2 | 44.8
2022-09-26 | M | M | M | M | 0 | 0 |  |  |  |  | 2022-09-26 | 0 | 41 | 58.9 | 76.8 | 40.6
2022-09-27 | M | M | M | M | 0 | 0 |  |  |  |  | 2022-09-27 | 0 | 40.8 | 59.6 | 78.3 | 41.6
2022-09-28 | M | M | M | M | 0 | 0 |  |  |  |  | 2022-09-28 | 0 | 45.9 | 63.7 | 81.4 | 43.4
2022-09-29 | M | M | M | M | 0 | 0 |  |  |  |  | 2022-09-29 | 0 | 45.6 | 60.5 | 75.3 | 40.7
2022-09-30 | M | M | M | M | 0 | 0 |  |  |  |  | 2022-09-30 | 0 | 46.8 | 63.1 | 79.4 | 44.9
2022-10-01 | M | M | M | M | 0 | 0 |  |  |  |  | 2022-10-01 | 0 | 48.5 | 66.5 | 84.5 | 47
2022-10-02 | M | M | M | M | 0 | 0 |  |  |  |  | 2022-10-02 | 0 | 48.9 | 66.6 | 84.2 | 44.8
2022-10-03 | M | M | M | M | 0 | 0 |  |  |  |  | 2022-10-03 | 0 | 48.1 | 65.8 | 83.5 | 39
2022-10-04 | M | M | M | M | T | 0 |  |  |  |  | 2022-10-04 | 0.07 | 48.2 | 65.2 | 82.2 | 43.3
2022-10-05 | M | M | M | M | 0 | 0 |  |  |  |  | 2022-10-05 | 0 | 45.3 | 58.8 | 72.3 | 50.9
2022-10-06 | M | M | M | M | 0 | 0 |  |  |  |  | 2022-10-06 | 0 | 42.5 | 58.6 | 74.8 | 45.9
2022-10-07 | M | M | M | M | 0.18 | 0 |  |  |  |  | 2022-10-07 | 0.14 | 36.3 | 51.9 | 67.6 | 40.3
2022-10-08 | M | M | M | M | T | 0 |  |  |  |  | 2022-10-08 | 0.23 | 33.9 | 39.6 | 45.2 | 35.3
2022-10-09 | M | M | M | M | 0 | 0 |  |  |  |  | 2022-10-09 | 0 | 34.1 | 50.8 | 67.4 | 38.8
2022-10-10 | M | M | M | M | 0 | 0 |  |  |  |  | 2022-10-10 | 0 | 35.6 | 55.5 | 75.5 | 38.4
2022-10-11 | M | M | M | M | 0 | 0 |  |  |  |  | 2022-10-11 | 0 | 37.3 | 58.1 | 79 | 41.7
2022-10-12 | M | M | M | M | 0.07 | 0 |  |  |  |  | 2022-10-12 | 0.05 | 37.8 | 62.1 | 86.3 | 40.4
2022-10-13 | M | M | M | M | 0 | 0 |  |  |  |  | 2022-10-13 | 0 | 34.9 | 48.2 | 61.4 | 29
2022-10-14 | M | M | M | M | 0 | 0 |  |  |  |  | 2022-10-14 | 0 | 32.8 | 48.3 | 63.7 | 21.4
2022-10-15 | M | M | M | M | 0 | 0 |  |  |  |  | 2022-10-15 | 0 | 35.2 | 55.9 | 76.7 | 33.1
2022-10-16 | M | M | M | M | 0 | 0 |  |  |  |  | 2022-10-16 | 0 | 39.5 | 55.9 | 72.4 | 38.7
2022-10-17 | M | M | M | M | 0 | 0 |  |  |  |  | 2022-10-17 | 0 | 26.5 | 43.2 | 59.8 | 27.6
2022-10-18 | M | M | M | M | 0 | 0 |  |  |  |  | 2022-10-18 | 0 | 22.9 | 39 | 55.1 | 17.1
2022-10-19 | M | M | M | M | 0 | 0 |  |  |  |  | 2022-10-19 | 0 | 21.9 | 37.3 | 52.6 | 13.4
2022-10-20 | M | M | M | M | 0 | 0 |  |  |  |  | 2022-10-20 | 0 | 24.2 | 47.7 | 71.1 | 28.7
2022-10-21 | M | M | M | M | 0 | 0 |  |  |  |  | 2022-10-21 | 0 | 38.6 | 58.9 | 79.2 | 27.3
2022-10-22 | M | M | M | M | 0 | 0 |  |  |  |  | 2022-10-22 | 0 | 37.5 | 57.5 | 77.5 | 27
2022-10-23 | M | M | M | M | 0 | 0 |  |  |  |  | 2022-10-23 | 0 | 37.7 | 61.9 | 86.1 | 30.6
2022-10-24 | M | M | M | M | 0 | 0 |  |  |  |  | 2022-10-24 | 0 | 43 | 64.9 | 86.8 | 36.4
2022-10-25 | M | M | M | M | 0 | 0 |  |  |  |  | 2022-10-25 | 0 | 24.3 | 40 | 55.7 | 24.8
2022-10-26 | M | M | M | M | 0 | 0 |  |  |  |  | 2022-10-26 | 0 | 24.9 | 44.1 | 63.3 | 25
2022-10-27 | M | M | M | M | 0.07 | 0 |  |  |  |  | 2022-10-27 | 0.07 | 34.5 | 46.1 | 57.7 | 30.4
2022-10-28 | M | M | M | M | T | 0 |  |  |  |  | 2022-10-28 | 0 | 41.7 | 49.1 | 56.4 | 40.9
2022-10-29 | M | M | M | M | 0 | 0 |  |  |  |  | 2022-10-29 | 0 | 33.9 | 47.6 | 61.2 | 39.6
2022-10-30 | M | M | M | M | 0 | 0 |  |  |  |  | 2022-10-30 | 0 | 32.2 | 50.7 | 69.2 | 36.7
2022-10-31 | M | M | M | M | 0 | 0 |  |  |  |  | 2022-10-31 | 0 | 29.7 | 46.3 | 62.9 | 29.4
2022-11-01 | M | M | M | M | 0 | 0 |  |  |  |  | 2022-11-01 | 0 | 29.5 | 50.9 | 72.2 | 25.3
2022-11-02 | M | M | M | M | 0 | 0 |  |  |  |  | 2022-11-02 | 0 | 32.2 | 54.8 | 77.3 | 37.7
2022-11-03 | M | M | M | M | 0 | 0 |  |  |  |  | 2022-11-03 | 0 | 50.5 | 64.6 | 78.7 | 44.1
2022-11-04 | M | M | M | M | 0.03 | 0 |  |  |  |  | 2022-11-04 | 0.04 | 31.2 | 41.9 | 52.6 | 33.1
2022-11-05 | M | M | M | M | 0 | 0 |  |  |  |  | 2022-11-05 | 0 | 19.6 | 32 | 44.3 | 24.3
2022-11-06 | M | M | M | M | 0 | 0 |  |  |  |  | 2022-11-06 | 0 | 19.7 | 44.5 | 69.4 | 27.2
2022-11-07 | M | M | M | M | 0 | 0 |  |  |  |  | 2022-11-07 | 0 | 31.1 | 43.4 | 55.8 | 17.9
2022-11-08 | M | M | M | M | 0 | 0 |  |  |  |  | 2022-11-08 | 0 | 31.1 | 42.3 | 53.4 | 21.8
2022-11-09 | M | M | M | M | T | 0 |  |  |  |  | 2022-11-09 | 0 | 50.8 | 61.7 | 72.6 | 55.9
2022-11-10 | M | M | M | M | 0 | 0 |  |  |  |  | 2022-11-10 | 0 | 28.2 | 51.6 | 75.1 | 49
2022-11-11 | M | M | M | M | 0 | 0 |  |  |  |  | 2022-11-11 | 0 | 13.6 | 28.6 | 43.7 | 18
2022-11-12 | M | M | M | M | 0 | 0 |  |  |  |  | 2022-11-12 | 0 | 7.8 | 21.4 | 35 | 7.8
2022-11-13 | M | M | M | M | 0 | 0 |  |  |  |  | 2022-11-13 | 0 | 8.4 | 23.5 | 38.6 | 9.4
2022-11-14 | M | M | M | M | 0 | 0 |  |  |  |  | 2022-11-14 | 0 | 16.6 | 32.1 | 47.6 | 16.6
2022-11-15 | M | M | M | M | T | T |  |  |  |  | 2022-11-15 | 0 | 17.3 | 27.5 | 37.7 | 16.2
2022-11-16 | M | M | M | M | 0 | 0 |  |  |  |  | 2022-11-16 | 0 | 9.2 | 24.1 | 39 | 14.1
2022-11-17 | M | M | M | M | 0 | 0 |  |  |  |  | 2022-11-17 | 0 | 11.8 | 24.5 | 37.1 | 15
2022-11-18 | M | M | M | M | 0 | 0 |  |  |  |  | 2022-11-18 | 0 | 6.1 | 19.4 | 32.8 | 8.3
2022-11-19 | M | M | M | M | 0 | 0 |  |  |  |  | 2022-11-19 | 0 | 5.6 | 17 | 28.4 | 0.3
2022-11-20 | M | M | M | M | 0 | 0 |  |  |  |  | 2022-11-20 | 0 | 12.1 | 24 | 35.8 | 8.9
2022-11-21 | M | M | M | M | 0 | 0 |  |  |  |  | 2022-11-21 | 0 | 14.3 | 34.7 | 55.1 | 6.5
2022-11-22 | M | M | M | M | 0 | 0 |  |  |  |  | 2022-11-22 | 0 | 16.9 | 36.2 | 55.6 | 7.7
2022-11-23 | M | M | M | M | 0 | 0 |  |  |  |  | 2022-11-23 | 0 | 17.6 | 38.3 | 59 | 10
2022-11-24 | M | M | M | M | 0 | 0 |  |  |  |  | 2022-11-24 | 0 | 20.2 | 40 | 59.9 | 18
2022-11-25 | M | M | M | M | 0 | 0 |  |  |  |  | 2022-11-25 | 0 | 17.3 | 34.1 | 50.9 | 22
2022-11-26 | M | M | M | M | 0 | 0 |  |  |  |  | 2022-11-26 | 0 | 17.6 | 37.2 | 56.9 | 15.8
2022-11-27 | M | M | M | M | 0 | 0 |  |  |  |  | 2022-11-27 | 0 | 24.6 | 42.9 | 61.2 | 21
2022-11-28 | M | M | M | M | 0 | 0 |  |  |  |  | 2022-11-28 | 0 | 21.9 | 33.2 | 44.5 | 19.8
2022-11-29 | M | M | M | M | 0.01 | 0.1 |  |  |  |  | 2022-11-29 | 0 | 21.1 | 37.2 | 53.4 | 24.3
2022-11-30 | M | M | M | M | T | T |  |  |  |  | 2022-11-30 | 0.02 | 5.3 | 15.9 | 26.5 | 10.6
2022-12-01 | M | M | M | M | 0 | 0 |  |  |  |  | 2022-12-01 | 0 | 4.3 | 18.2 | 32.2 | 10.7
2022-12-02 | M | M | M | M | 0 | 0 |  |  |  |  | 2022-12-02 | 0 | 21.4 | 37.1 | 52.7 | 23
2022-12-03 | M | M | M | M | 0 | 0 |  |  |  |  | 2022-12-03 | 0 | 4.2 | 33.1 | 62.1 | 15
2022-12-04 | M | M | M | M | 0 | 0 |  |  |  |  | 2022-12-04 | 0 | 7.9 | 25.8 | 43.7 | 7.3
2022-12-05 | M | M | M | M | 0 | 0 |  |  |  |  | 2022-12-05 | 0 | 17.1 | 34.7 | 52.3 | 12.3
2022-12-06 | M | M | M | M | 0 | 0 |  |  |  |  | 2022-12-06 | 0 | 14 | 27 | 40 | 16.1
2022-12-07 | M | M | M | M | 0 | 0 |  |  |  |  | 2022-12-07 | 0 | 13 | 31.6 | 50.1 | 16.2
2022-12-08 | M | M | M | M | 0 | 0 |  |  |  |  | 2022-12-08 | 0 | 11.7 | 29 | 46.3 | 13.5
2022-12-09 | M | M | M | M | T | 0 |  |  |  |  | 2022-12-09 | 0 | 14.1 | 22.3 | 30.6 | 22.2
2022-12-10 | M | M | M | M | 0 | 0 |  |  |  |  | 2022-12-10 | 0 | 13.9 | 29 | 44 | 20.4
2022-12-11 | M | M | M | M | 0 | 0 |  |  |  |  | 2022-12-11 | 0 | 16.6 | 33.4 | 50.1 | 16
2022-12-12 | M | M | M | M | T | 0 |  |  |  |  | 2022-12-12 | 0 | 19.1 | 34.6 | 50.1 | 24
2022-12-13 | M | M | M | M | 0.5 | 0 |  |  |  |  | 2022-12-13 | 0.49 | 36 | 41.9 | 47.7 | 42.7
2022-12-14 | M | M | M | M | 0.01 | 0.5 |  |  |  |  | 2022-12-14 | 0.03 | 22.6 | 34.6 | 46.7 | 25.8
2022-12-15 | M | M | M | M | 0 | 0 |  |  |  |  | 2022-12-15 | 0 | 19.9 | 24 | 28.1 | 16.2
2022-12-16 | M | M | M | M | 0 | 0 |  |  |  |  | 2022-12-16 | 0 | 18.8 | 23 | 27.2 | 12.2
2022-12-17 | M | M | M | M | 0 | 0 |  |  |  |  | 2022-12-17 | 0 | 13.3 | 20.1 | 27 | 10.7
2022-12-18 | M | M | M | M | 0 | 0 |  |  |  |  | 2022-12-18 | 0 | 6.8 | 20.6 | 34.4 | 12.7
2022-12-19 | M | M | M | M | 0 | 0 |  |  |  |  | 2022-12-19 | 0 | 8.5 | 24.9 | 41.3 | 13.8
2022-12-20 | M | M | M | M | 0 | 0 |  |  |  |  | 2022-12-20 | 0 | 0.5 | 11 | 21.4 | 2.9
2022-12-21 | M | M | M | M | T | T |  |  |  |  | 2022-12-21 | 0 | 1.1 | 8.3 | 15.4 | -0.2
2022-12-22 | M | M | M | M | 0.04 | 1.2 |  |  |  |  | 2022-12-22 | 0.05 | -13 | 4 | 21.1 | -3.7
2022-12-23 | M | M | M | M | T | T |  |  |  |  | 2022-12-23 | 0 | -13.1 | -8.4 | -3.7 | -19.7
2022-12-24 | M | M | M | M | 0 | 0 |  |  |  |  | 2022-12-24 | 0 | -6.3 | 0.8 | 7.9 | -12.3
2022-12-25 | M | M | M | M | 0 | 0 |  |  |  |  | 2022-12-25 | 0 | 4.9 | 11.3 | 17.7 | -3
2022-12-26 | M | M | M | M | T | 0 |  |  |  |  | 2022-12-26 | 0 | 6.1 | 22.6 | 39.1 | 18.8
2022-12-27 | M | M | M | M | 0 | 0 |  |  |  |  | 2022-12-27 | 0 | 5.7 | 15.2 | 24.8 | 8.8
2022-12-28 | M | M | M | M | 0 | 0 |  |  |  |  | 2022-12-28 | 0 | 20 | 35 | 50.1 | 26.7
2022-12-29 | M | M | M | M | 0.02 | 0 |  |  |  |  | 2022-12-29 | 0.02 | 28.3 | 40.3 | 52.3 | 30.3
2022-12-30 | M | M | M | M | 0.25 | 2 |  |  |  |  | 2022-12-30 | 0.27 | 18.3 | 27.9 | 37.6 | 27.6
2022-12-31 | M | M | M | M | 0 | 0 |  |  |  |  | 2022-12-31 | 0 | 17.9 | 29.9 | 41.8 | 26.2
Sum |  |  |  |  | 12.51 | [6 empty] | 14.48
High Plains Regional Climate Center - CLIMOD (unl.edu)
Definitions
T: Trace amount- Less than 0.01" precipitation; less than 0.1" snowfall; less than 1" snow depth.
S: Subsequent- Indicates the observation is missing, but is included in a subsequent value.
A: Accumulated- Indicates an accumulated value which includes the current day and any immediately preceeding missing days (starting with a day flagged by "S").
M: Indicates missing data.
Period of Record
(POR): The beginning and ending dates of observations for a station.

## Gothenburg
GOTHENBURG | NE | Lat.(deg)= | 40.93 | Long.(deg)=100.15 | Elev.(m)= | 788
c253365 | [6 empty] | PRISM Climate Data At Station Lat/Long
GOTHENBURG NE | [7 empty] | https://prism.oregonstate.edu/explorer/ |  |  |  |  | Mean dew point
Date | MaxTemperature | MinTemperature | AvgTemperature | AtObsTemperature | Precipitation | Snowfall |  | Date | ppt (inches) | tmin (degrees F) | tmean (degrees F) | tmax (degrees F) | tdmean (degrees F)
2022-01-01 | 6 | -2 | 2 | 4 | 0.09 | M |  | 2022-01-01 | 0.09 | -2 | 10.1 | 22.2 | 2.6
2022-01-02 | 33 | -13 | 10 | 25 | 0 | M |  | 2022-01-02 | 0 | -12.1 | -3.7 | 4.7 | -9.5
2022-01-03 | 49 | 12 | 30.5 | 39 | 0 | M |  | 2022-01-03 | 0 | -9.9 | 10.9 | 31.7 | 7.1
2022-01-04 | 55 | 22 | 38.5 | 24 | 0 | M |  | 2022-01-04 | 0 | 10.5 | 28.8 | 47 | 19.2
2022-01-05 | 24 | 3 | 13.5 | 4 | 0.06 | M |  | 2022-01-05 | 0 | 3.7 | 29.3 | 55 | 12.5
2022-01-06 | 8 | -7 | 0.5 | 7 | T | M |  | 2022-01-06 | 0.09 | -3.1 | 2.1 | 7.3 | -5.8
2022-01-07 | 20 | 3 | 11.5 | 20 | 0.02 | M |  | 2022-01-07 | 0 | -7.1 | -0.2 | 6.6 | -5.4
2022-01-08 | 43 | 9 | 26 | 29 | 0 | M |  | 2022-01-08 | 0 | 2.8 | 11.2 | 19.7 | 7.5
2022-01-09 | 37 | 6 | 21.5 | 27 | 0 | M |  | 2022-01-09 | 0 | 8.8 | 25.2 | 41.5 | 15.8
2022-01-10 | 52 | 18 | 35 | 37 | 0 | M |  | 2022-01-10 | 0 | 6.1 | 20.6 | 35 | 12.9
2022-01-11 | 51 | 20 | 35.5 | 40 | 0 | M |  | 2022-01-11 | 0 | 15.7 | 32.9 | 50.1 | 19.1
2022-01-12 | 56 | 25 | 40.5 | 44 | 0 | M |  | 2022-01-12 | 0 | 19.6 | 35.2 | 50.9 | 19.7
2022-01-13 | 59 | 34 | 46.5 | 37 | 0 | M |  | 2022-01-13 | 0 | 27.8 | 41.5 | 55.3 | 25.1
2022-01-14 | 48 | 24 | 36 | 37 | T | M |  | 2022-01-14 | 0 | 33.7 | 46.1 | 58.6 | 30.8
2022-01-15 | 37 | 10 | 23.5 | 27 | 0 | M |  | 2022-01-15 | 0 | 12.9 | 28.4 | 43.8 | 18.3
2022-01-16 | 52 | 24 | 38 | 36 | 0 | M |  | 2022-01-16 | 0 | 9.2 | 21.9 | 34.6 | 9.4
2022-01-17 | 60 | 17 | 38.5 | 37 | 0 | M |  | 2022-01-17 | 0 | 18.9 | 35.3 | 51.8 | 20.8
2022-01-18 | 58 | 28 | 43 | 40 | 0 | M |  | 2022-01-18 | 0 | 19 | 39.3 | 59.6 | 22.5
2022-01-19 | 40 | 10 | 25 | 10 | T | M |  | 2022-01-19 | 0 | 17 | 37.2 | 57.4 | 19.9
2022-01-20 | 18 | -4 | 7 | 14 | 0 | M |  | 2022-01-20 | 0 | -5 | 5.6 | 16.2 | -5.1
2022-01-21 | 28 | 9 | 18.5 | 27 | 0 | M |  | 2022-01-21 | 0 | -4.5 | 6.2 | 16.9 | -3.3
2022-01-22 | 50 | 18 | 34 | 41 | 0 | M |  | 2022-01-22 | 0 | 8.8 | 18.4 | 27.9 | 11.7
2022-01-23 | 54 | 26 | 40 | 48 | 0 | M |  | 2022-01-23 | 0 | 15.5 | 32.5 | 49.6 | 21.9
2022-01-24 | 48 | 32 | 40 | 35 | 0 | M |  | 2022-01-24 | 0 | 24.1 | 39.1 | 54.1 | 23.5
2022-01-25 | 35 | 13 | 24 | 18 | 0.07 | M |  | 2022-01-25 | 0.05 | 14.8 | 29.9 | 44.9 | 20.6
2022-01-26 | 37 | 18 | 27.5 | 32 | T | M |  | 2022-01-26 | 0.02 | 13.3 | 16.7 | 20 | 14.7
2022-01-27 | 38 | 22 | 30 | 30 | 0 | M |  | 2022-01-27 | 0 | 18.7 | 27.2 | 35.8 | 20.8
2022-01-28 | 50 | 17 | 33.5 | 40 | 0 | M |  | 2022-01-28 | 0 | 15.2 | 27 | 38.8 | 20.2
2022-01-29 | 60 | 25 | 42.5 | 47 | 0 | M |  | 2022-01-29 | 0 | 16.2 | 33 | 49.9 | 14.5
2022-01-30 | 59 | 18 | 38.5 | 46 | 0 | M |  | 2022-01-30 | 0 | 17.6 | 38.7 | 59.8 | 8.8
2022-01-31 | 55 | 24 | 39.5 | 45 | 0 | M |  | 2022-01-31 | 0 | 17 | 37.3 | 57.5 | 12.6
2022-02-01 | 45 | 25 | 35 | 25 | 0 | M |  | 2022-02-01 | 0 | 19.9 | 37.6 | 55.2 | 15.6
2022-02-02 | 25 | 6 | 15.5 | 11 | 0 | M |  | 2022-02-02 | 0 | 9 | 20.1 | 31.1 | 3.6
2022-02-03 | 23 | -1 | 11 | 17 | 0 | M |  | 2022-02-03 | 0 | 0.7 | 7.4 | 14 | -11.6
2022-02-04 | 44 | 8 | 26 | 25 | 0 | M |  | 2022-02-04 | 0 | -1.4 | 10.3 | 22 | -6.7
2022-02-05 | 58 | 10 | 34 | 39 | 0 | M |  | 2022-02-05 | 0 | 9.2 | 26.1 | 43 | 9.5
2022-02-06 | 46 | 28 | 37 | 31 | 0 | M |  | 2022-02-06 | 0 | 17.7 | 37.4 | 57.2 | 15.8
2022-02-07 | 60 | 22 | 41 | 51 | 0 | M |  | 2022-02-07 | 0 | 20.6 | 32.9 | 45.2 | 18.7
2022-02-08 | 56 | 25 | 40.5 | 42 | 0 | M |  | 2022-02-08 | 0 | 19.6 | 39.2 | 58.8 | 18.1
2022-02-09 | 55 | 26 | 40.5 | 44 | 0 | M |  | 2022-02-09 | 0 | 25.7 | 40.6 | 55.6 | 14.7
2022-02-10 | 62 | 18 | 40 | 53 | 0 | M |  | 2022-02-10 | 0 | 18.7 | 36.4 | 54.2 | 20.6
2022-02-11 | 53 | 30 | 41.5 | 31 | 0 | M |  | 2022-02-11 | 0 | 18.6 | 40.4 | 62.2 | 27.8
2022-02-12 | 43 | 12 | 27.5 | 38 | 0 | M |  | 2022-02-12 | 0 | 12.1 | 28.5 | 44.9 | 16.2
2022-02-13 | 52 | 12 | 32 | 41 | 0 | M |  | 2022-02-13 | 0 | 13 | 27.8 | 42.7 | 10.1
2022-02-14 | 50 | 23 | 36.5 | 35 | 0 | M |  | 2022-02-14 | 0 | 13.6 | 32.9 | 52.3 | 15
2022-02-15 | 52 | 19 | 35.5 | 36 | 0 | M |  | 2022-02-15 | 0 | 20.3 | 34.7 | 49.2 | 16.9
2022-02-16 | 39 | 24 | 31.5 | 24 | 0 | M |  | 2022-02-16 | 0 | 18.6 | 34.8 | 51 | 19.3
2022-02-17 | 37 | 8 | 22.5 | 29 | T | M |  | 2022-02-17 | 0 | 12.8 | 24.1 | 35.3 | 13.5
2022-02-18 | 57 | 23 | 40 | 39 | 0 | M |  | 2022-02-18 | 0 | 6.8 | 21.1 | 35.5 | 6.8
2022-02-19 | 52 | 29 | 40.5 | 49 | 0 | M |  | 2022-02-19 | 0 | 20.3 | 38.4 | 56.5 | 19.3
2022-02-20 | 63 | 26 | 44.5 | 47 | 0 | M |  | 2022-02-20 | 0 | 20.3 | 36.5 | 52.7 | 19.3
2022-02-21 | 47 | 4 | 25.5 | 4 | T | M |  | 2022-02-21 | 0 | 27.5 | 45.2 | 62.9 | 20.7
2022-02-22 | 10 | -5 | 2.5 | 4 | 0.02 | M |  | 2022-02-22 | 0.01 | -4.4 | 11.7 | 27.9 | -0.3
2022-02-23 | 13 | -4 | 4.5 | 4 | T | M |  | 2022-02-23 | 0 | -4.6 | 2.2 | 9.1 | -10.7
2022-02-24 | 15 | -2 | 6.5 | 13 | 0 | M |  | 2022-02-24 | 0 | -4.2 | 3.6 | 11.5 | -11.9
2022-02-25 | 38 | -6 | 16 | 27 | 0 | M |  | 2022-02-25 | 0 | -4.2 | 5.1 | 14.3 | -4.2
2022-02-26 | 48 | 6 | 27 | 32 | 0 | M |  | 2022-02-26 | 0 | -5.2 | 15.3 | 35.8 | 2.1
2022-02-27 | 61 | 13 | 37 | 48 | 0 | M |  | 2022-02-27 | 0 | 11.7 | 28.6 | 45.6 | 4
2022-02-28 | 68 | 29 | 48.5 | 54 | 0 | M |  | 2022-02-28 | 0 | 13.9 | 37.2 | 60.5 | 8.4
2022-03-01 | 72 | 35 | 53.5 | 56 | 0 | M |  | 2022-03-01 | 0 | 29.5 | 47.9 | 66.4 | 14.3
2022-03-02 | 76 | 34 | 55 | 59 | 0 | M |  | 2022-03-02 | 0 | 32.6 | 52.2 | 71.9 | 24.9
2022-03-03 | 59 | 28 | 43.5 | 38 | 0 | M |  | 2022-03-03 | 0 | 29.6 | 52.1 | 74.6 | 30.3
2022-03-04 | 55 | 22 | 38.5 | 41 | 0 | M |  | 2022-03-04 | 0 | 26.6 | 36.8 | 47 | 26.2
2022-03-05 | 45 | 25 | 35 | 25 | 0.46 | M |  | 2022-03-05 | 0 | 25.4 | 39.8 | 54.2 | 29.2
2022-03-06 | 25 | 10 | 17.5 | 21 | T | M |  | 2022-03-06 | 0.37 | 12.7 | 22.1 | 31.6 | 21
2022-03-07 | 31 | 11 | 21 | 27 | 0.01 | M |  | 2022-03-07 | 0.05 | 12.8 | 18.9 | 24.9 | 14
2022-03-08 | 40 | 7 | 23.5 | 27 | 0 | M |  | 2022-03-08 | 0 | 10.9 | 21 | 31.2 | 11.9
2022-03-09 | 27 | 15 | 21 | 15 | 0.05 | M |  | 2022-03-09 | 0 | 12.1 | 26.9 | 41.7 | 16.4
2022-03-10 | 22 | 13 | 17.5 | 21 | 0.1 | M |  | 2022-03-10 | 0.15 | 12.9 | 15.8 | 18.7 | 11.1
2022-03-11 | 28 | 3 | 15.5 | 20 | 0 | M |  | 2022-03-11 | 0 | 2.8 | 11.8 | 20.7 | 6.8
2022-03-12 | 53 | 5 | 29 | 44 | 0 | M |  | 2022-03-12 | 0 | 4.8 | 16.6 | 28.4 | 7.3
2022-03-13 | 67 | 28 | 47.5 | 62 | 0 | M |  | 2022-03-13 | 0 | 12.6 | 33.1 | 53.5 | 24.3
2022-03-14 | 62 | 34 | 48 | 48 | 0 | M |  | 2022-03-14 | 0 | 29.3 | 48.4 | 67.4 | 28.3
2022-03-15 | 69 | 23 | 46 | 64 | 0 | M |  | 2022-03-15 | 0 | 20.6 | 36 | 51.5 | 25.7
2022-03-16 | 65 | 31 | 48 | 54 | 0 | M |  | 2022-03-16 | 0 | 23.5 | 45.7 | 67.9 | 22.4
2022-03-17 | 54 | 39 | 46.5 | 44 | 0.01 | M |  | 2022-03-17 | 0 | 32.8 | 49.5 | 66.1 | 30.7
2022-03-18 | 58 | 28 | 43 | 52 | 0 | M |  | 2022-03-18 | 0 | 30.7 | 38.8 | 46.9 | 28.5
2022-03-19 | 66 | 24 | 45 | 43 | 0 | M |  | 2022-03-19 | 0 | 24.1 | 41.1 | 58.1 | 21.9
2022-03-20 | 73 | 27 | 50 | 56 | 0 | M |  | 2022-03-20 | 0 | 25.1 | 45.4 | 65.7 | 21.1
2022-03-21 | 57 | 37 | 47 | 37 | T | M |  | 2022-03-21 | 0 | 37 | 55.5 | 74 | 25.4
2022-03-22 | 53 | 34 | 43.5 | 49 | 0.04 | M |  | 2022-03-22 | 0.05 | 33.3 | 41.4 | 49.5 | 30.3
2022-03-23 | 49 | 27 | 38 | 45 | 0 | M |  | 2022-03-23 | 0 | 28.2 | 40.4 | 52.6 | 19.7
2022-03-24 | 67 | 19 | 43 | 55 | 0 | M |  | 2022-03-24 | 0 | 19.8 | 34.3 | 48.9 | 18.7
2022-03-25 | 58 | 39 | 48.5 | 55 | 0 | M |  | 2022-03-25 | 0 | 20.5 | 43.7 | 67 | 21.7
2022-03-26 | 58 | 28 | 43 | 44 | 0 | M |  | 2022-03-26 | 0 | 27.2 | 42.5 | 57.8 | 15.1
2022-03-27 | 52 | 24 | 38 | 47 | 0 | M |  | 2022-03-27 | 0 | 25.3 | 40.3 | 55.3 | 15.2
2022-03-28 | 59 | 25 | 42 | 51 | 0 | M |  | 2022-03-28 | 0 | 24.4 | 38.4 | 52.4 | 13.9
2022-03-29 | 61 | 33 | 47 | 42 | 0 | M |  | 2022-03-29 | 0 | 28.3 | 44.5 | 60.7 | 28.6
2022-03-30 | 42 | 30 | 36 | 30 | 0.08 | M |  | 2022-03-30 | 0.06 | 32 | 47.5 | 63 | 32.5
2022-03-31 | 53 | 20 | 36.5 | 51 | 0.07 | M |  | 2022-03-31 | 0.06 | 23.4 | 29.5 | 35.5 | 23
2022-04-01 | 58 | 27 | 42.5 | 37 | 0 | M |  | 2022-04-01 | 0 | 20.7 | 36.8 | 52.9 | 17.7
2022-04-02 | 64 | 33 | 48.5 | 50 | 0 | M |  | 2022-04-02 | 0 | 28.7 | 42.9 | 57.1 | 26.5
2022-04-03 | 61 | 34 | 47.5 | 56 | 0 | M |  | 2022-04-03 | 0 | 31.3 | 47.3 | 63.4 | 27
2022-04-04 | 66 | 24 | 45 | 60 | 0 | M |  | 2022-04-04 | 0 | 25.3 | 42.9 | 60.6 | 20.7
2022-04-05 | 60 | 24 | 42 | 51 | 0.01 | M |  | 2022-04-05 | 0 | 24.1 | 45.2 | 66.3 | 26.3
2022-04-06 | 51 | 37 | 44 | 45 | 0 | M |  | 2022-04-06 | 0 | 35.7 | 46.4 | 57.2 | 21.1
2022-04-07 | 50 | 36 | 43 | 46 | 0 | M |  | 2022-04-07 | 0 | 36 | 42 | 48.1 | 22.9
2022-04-08 | 55 | 29 | 42 | 40 | 0 | M |  | 2022-04-08 | 0 | 29.3 | 39.5 | 49.6 | 18.9
2022-04-09 | 78 | 24 | 51 | 70 | 0 | M |  | 2022-04-09 | 0 | 23.9 | 39.6 | 55.3 | 8
2022-04-10 | 72 | 42 | 57 | 55 | 0 | M |  | 2022-04-10 | 0 | 32.4 | 55.9 | 79.3 | 22.1
2022-04-11 | 63 | 32 | 47.5 | 60 | 0 | M |  | 2022-04-11 | 0 | 29.1 | 44.3 | 59.5 | 25
2022-04-12 | 80 | 43 | 61.5 | 43 | 0 | M |  | 2022-04-12 | 0 | 30.6 | 47.2 | 63.8 | 25
2022-04-13 | 45 | 16 | 30.5 | 43 | 0 | M |  | 2022-04-13 | 0 | 16.5 | 48.1 | 79.7 | 22.9
2022-04-14 | 55 | 23 | 39 | 53 | 0 | M |  | 2022-04-14 | 0 | 17.4 | 31.4 | 45.4 | 3.4
2022-04-15 | 53 | 20 | 36.5 | 45 | 0 | M |  | 2022-04-15 | 0 | 20 | 37.3 | 54.6 | 9.3
2022-04-16 | 57 | 21 | 39 | 48 | 0 | M |  | 2022-04-16 | 0 | 20.7 | 34.2 | 47.7 | 14.7
2022-04-17 | 67 | 27 | 47 | 59 | 0 | M |  | 2022-04-17 | 0 | 20.6 | 35.1 | 49.5 | 13.6
2022-04-18 | 59 | 32 | 45.5 | 54 | 0 | M |  | 2022-04-18 | 0 | 31.8 | 49.5 | 67.3 | 20.2
2022-04-19 | 68 | 29 | 48.5 | 61 | 0 | M |  | 2022-04-19 | 0 | 31.5 | 43.8 | 56.1 | 12.6
2022-04-20 | 69 | 45 | 57 | 65 | 0 | M |  | 2022-04-20 | 0 | 36.3 | 52.2 | 68.2 | 33.7
2022-04-21 | 76 | 36 | 56 | 65 | 0 | M |  | 2022-04-21 | 0 | 35.4 | 52.5 | 69.7 | 28.9
2022-04-22 | 93 | 58 | 75.5 | 82 | 0.03 | M |  | 2022-04-22 | 0 | 36 | 55.9 | 75.8 | 45.6
2022-04-23 | 82 | 42 | 62 | 42 | 0 | M |  | 2022-04-23 | 0.08 | 54.1 | 73.7 | 93.4 | 55.2
2022-04-24 | 56 | 41 | 48.5 | 50 | 0 | M |  | 2022-04-24 | 0 | 41.1 | 49.3 | 57.4 | 32
2022-04-25 | 59 | 29 | 44 | 56 | 0 | M |  | 2022-04-25 | 0 | 27.1 | 41.4 | 55.8 | 26.8
2022-04-26 | 73 | 28 | 50.5 | 68 | 0 | M |  | 2022-04-26 | 0 | 28.3 | 43.2 | 58.1 | 17.5
2022-04-27 | 76 | 49 | 62.5 | 59 | 0 | M |  | 2022-04-27 | 0 | 40.3 | 57.1 | 73.9 | 24.7
2022-04-28 | 82 | 48 | 65 | 73 | 0 | M |  | 2022-04-28 | 0 | 47.7 | 61.7 | 75.8 | 34.8
2022-04-29 | 73 | 48 | 60.5 | 52 | 0.35 | M |  | 2022-04-29 | 0.18 | 50 | 66.5 | 83 | 48.5
2022-04-30 | 60 | 42 | 51 | 57 | 0.65 | M |  | 2022-04-30 | 0.85 | 42.2 | 55.1 | 68 | 47.8
2022-05-01 | 63 | 39 | 51 | 60 | 0 | M |  | 2022-05-01 | 0 | 35.8 | 47.8 | 59.7 | 35
2022-05-02 | 60 | 34 | 47 | 38 | 1.2 | M |  | 2022-05-02 | 0.48 | 38.3 | 50.7 | 63.2 | 34.8
2022-05-03 | 50 | 26 | 38 | 47 | 0 | M |  | 2022-05-03 | 0.84 | 32 | 35.9 | 39.7 | 34.9
2022-05-04 | 47 | 42 | 44.5 | 46 | 0 | M |  | 2022-05-04 | 0 | 32.5 | 40.9 | 49.2 | 36.6
2022-05-05 | 57 | 43 | 50 | 56 | 0.49 | M |  | 2022-05-05 | 0.16 | 42.3 | 44.6 | 46.9 | 41.9
2022-05-06 | 78 | 35 | 56.5 | 75 | 0 | M |  | 2022-05-06 | 0.25 | 34.9 | 45.4 | 55.8 | 42.3
2022-05-07 | 80 | 48 | 64 | 78 | 0 | M |  | 2022-05-07 | 0 | 38.3 | 58.4 | 78.5 | 50.2
2022-05-08 | 78 | 51 | 64.5 | 72 | 0.65 | M |  | 2022-05-08 | 0.65 | 51.8 | 66.2 | 80.6 | 55.2
2022-05-09 | 77 | 54 | 65.5 | 73 | 0 | M |  | 2022-05-09 | 0 | 53.4 | 64.8 | 76.2 | 54.2
2022-05-10 | 78 | 47 | 62.5 | 70 | 0 | M |  | 2022-05-10 | 0 | 46.4 | 61.2 | 75.9 | 43.2
2022-05-11 | 90 | 56 | 73 | 83 | 0 | M |  | 2022-05-11 | 0 | 50.1 | 63.7 | 77.3 | 48
2022-05-12 | 86 | 69 | 77.5 | 72 | 0.03 | M |  | 2022-05-12 | 0 | 58.6 | 74.7 | 90.7 | 60
2022-05-13 | 78 | 44 | 61 | 65 | 0 | M |  | 2022-05-13 | 0.04 | 45.2 | 65.5 | 85.7 | 45.8
2022-05-14 | 78 | 45 | 61.5 | 67 | 0 | M |  | 2022-05-14 | 0 | 45.7 | 61.3 | 77 | 36
2022-05-15 | 74 | 50 | 62 | 67 | 0.49 | M |  | 2022-05-15 | 0.43 | 48.7 | 62.4 | 76 | 43.1
2022-05-16 | 83 | 46 | 64.5 | 78 | 0 | M |  | 2022-05-16 | 0 | 48.3 | 60.6 | 72.9 | 45.1
2022-05-17 | 84 | 60 | 72 | 74 | 0 | M |  | 2022-05-17 | 0 | 53 | 68.2 | 83.4 | 48.4
2022-05-18 | 86 | 55 | 70.5 | 82 | 0 | M |  | 2022-05-18 | 0 | 54.3 | 68.8 | 83.4 | 56.2
2022-05-19 | 91 | 63 | 77 | 67 | 0 | M |  | 2022-05-19 | 0 | 56.2 | 70.4 | 84.7 | 49.1
2022-05-20 | 67 | 47 | 57 | 53 | 0 | M |  | 2022-05-20 | 0 | 47 | 68.6 | 90.3 | 41.4
2022-05-21 | 58 | 42 | 50 | 56 | 0 | M |  | 2022-05-21 | 0 | 42.1 | 49.7 | 57.2 | 31.9
2022-05-22 | 65 | 34 | 49.5 | 61 | 0 | M |  | 2022-05-22 | 0 | 32 | 44.6 | 57.1 | 28.1
2022-05-23 | 61 | 45 | 53 | 48 | 0.61 | M |  | 2022-05-23 | 0 | 37.1 | 50.8 | 64.5 | 30.5
2022-05-24 | 55 | 42 | 48.5 | 49 | 0.11 | M |  | 2022-05-24 | 0.54 | 41.5 | 45.8 | 50.2 | 43.3
2022-05-25 | 62 | 46 | 54 | 60 | 0.03 | M |  | 2022-05-25 | 0.16 | 45.6 | 50 | 54.4 | 44
2022-05-26 | 81 | 42 | 61.5 | 81 | 0 | M |  | 2022-05-26 | 0 | 39.6 | 50.4 | 61.1 | 42.7
2022-05-27 | 89 | 47 | 68 | 79 | 0 | M |  | 2022-05-27 | 0 | 43.2 | 61.1 | 79 | 45.6
2022-05-28 | 86 | 56 | 71 | 78 | 0 | M |  | 2022-05-28 | 0 | 52.7 | 71.2 | 89.7 | 51.2
2022-05-29 | 83 | 62 | 72.5 | 79 | 0 | M |  | 2022-05-29 | 0 | 58.7 | 72 | 85.4 | 59.5
2022-05-30 | 80 | 55 | 67.5 | 56 | 0.14 | M |  | 2022-05-30 | 0 | 59.8 | 71 | 82.2 | 55.8
2022-05-31 | 72 | 50 | 61 | 67 | 0 | M |  | 2022-05-31 | 0.16 | 50.3 | 62 | 73.6 | 46.7
2022-06-01 | 70 | 51 | 60.5 | 67 | 0.03 | M |  | 2022-06-01 | 0 | 49.9 | 60.4 | 70.8 | 47.4
2022-06-02 | 77 | 43 | 60 | 73 | 0 | M |  | 2022-06-02 | 0 | 41.1 | 54.6 | 68.1 | 40.4
2022-06-03 | 79 | 52 | 65.5 | 74 | 0 | M |  | 2022-06-03 | 0 | 46.5 | 61.3 | 76.1 | 46
2022-06-04 | 84 | 56 | 70 | 78 | 0 | M |  | 2022-06-04 | 0 | 52.7 | 66.1 | 79.5 | 49.5
2022-06-05 | 81 | 55 | 68 | 62 | 0.01 | M |  | 2022-06-05 | 0.01 | 55.6 | 70.1 | 84.7 | 56.7
2022-06-06 | 84 | 60 | 72 | 67 | 1.05 | M |  | 2022-06-06 | 0.66 | 58.6 | 69.7 | 80.8 | 60.6
2022-06-07 | 74 | 58 | 66 | 72 | 0 | M |  | 2022-06-07 | 0 | 58 | 70.4 | 82.8 | 59.2
2022-06-08 | 77 | 53 | 65 | 76 | 0.05 | M |  | 2022-06-08 | 0.03 | 53.2 | 63.7 | 74.2 | 57
2022-06-09 | 76 | 57 | 66.5 | 73 | 0 | M |  | 2022-06-09 | 0 | 54.4 | 65.5 | 76.6 | 48.9
2022-06-10 | 85 | 56 | 70.5 | 76 | 0 | M |  | 2022-06-10 | 0.01 | 54.9 | 65.7 | 76.4 | 56.3
2022-06-11 | 90 | 61 | 75.5 | 74 | 0 | M |  | 2022-06-11 | 0 | 59.1 | 71.5 | 83.9 | 57.8
2022-06-12 | 93 | 65 | 79 | 82 | 0.02 | M |  | 2022-06-12 | 0.02 | 66 | 78.3 | 90.6 | 64
2022-06-13 | 106 | 67 | 86.5 | 86 | 0 | M |  | 2022-06-13 | 0 | 67.6 | 80.4 | 93.2 | 68.1
2022-06-14 | 88 | 65 | 76.5 | 80 | 0 | M |  | 2022-06-14 | 0.01 | 65.3 | 85.9 | 106.4 | 54.7
2022-06-15 | 87 | 57 | 72 | 74 | 0 | M |  | 2022-06-15 | 0 | 60.5 | 72.4 | 84.3 | 46.3
2022-06-16 | 86 | 57 | 71.5 | 82 | 0 | M |  | 2022-06-16 | 0 | 58 | 72 | 86.1 | 44.7
2022-06-17 | 95 | 65 | 80 | 83 | 0 | M |  | 2022-06-17 | 0 | 62.4 | 74.9 | 87.5 | 54.8
2022-06-18 | 96 | 71 | 83.5 | 87 | 0 | M |  | 2022-06-18 | 0 | 68 | 82.7 | 97.4 | 60.2
2022-06-19 | 95 | 74 | 84.5 | 85 | 0 | M |  | 2022-06-19 | 0 | 73.8 | 85.7 | 97.6 | 59.3
2022-06-20 | 98 | 74 | 86 | 88 | 0 | M |  | 2022-06-20 | 0 | 75.4 | 86.2 | 97 | 61.3
2022-06-21 | 88 | 61 | 74.5 | 74 | 0.04 | M |  | 2022-06-21 | 0.09 | 62.7 | 80.3 | 97.8 | 56.7
2022-06-22 | 85 | 55 | 70 | 75 | 0 | M |  | 2022-06-22 | 0 | 54.3 | 66.7 | 79.1 | 52.2
2022-06-23 | 89 | 62 | 75.5 | 82 | 0 | M |  | 2022-06-23 | 0 | 60.3 | 73.2 | 86.1 | 57.9
2022-06-24 | 87 | 67 | 77 | 77 | 0 | M |  | 2022-06-24 | 0 | 65.5 | 77.8 | 90.1 | 66
2022-06-25 | 78 | 63 | 70.5 | 73 | 0 | M |  | 2022-06-25 | 0 | 65.2 | 76.7 | 88.3 | 66.2
2022-06-26 | 78 | 52 | 65 | 68 | 0 | M |  | 2022-06-26 | 0 | 50.2 | 63.9 | 77.6 | 47.2
2022-06-27 | 83 | 55 | 69 | 70 | 0 | M |  | 2022-06-27 | 0 | 53.8 | 65.7 | 77.5 | 44.2
2022-06-28 | 94 | 55 | 74.5 | 83 | 0 | M |  | 2022-06-28 | 0 | 54.3 | 68.7 | 83 | 45.7
2022-06-29 | 96 | 68 | 82 | 88 | 0 | M |  | 2022-06-29 | 0 | 59.6 | 77 | 94.5 | 51.6
2022-06-30 | 92 | 72 | 82 | 78 | 0 | M |  | 2022-06-30 | 0 | 68.8 | 83 | 97.1 | 54.1
2022-07-01 | 80 | 60 | 70 | 75 | 0.36 | M |  | 2022-07-01 | 0.38 | 63.1 | 78.6 | 94.1 | 57.9
2022-07-02 | 82 | 63 | 72.5 | 80 | 0.05 | M |  | 2022-07-02 | 0.03 | 61.5 | 72.2 | 82.9 | 60.7
2022-07-03 | 89 | 65 | 77 | 70 | 0 | M |  | 2022-07-03 | 0 | 63.7 | 73.1 | 82.6 | 65.1
2022-07-04 | 93 | 68 | 80.5 | 87 | 0.75 | M |  | 2022-07-04 | 0.85 | 68.4 | 79.8 | 91.1 | 68
2022-07-05 | 93 | 71 | 82 | 76 | 0 | M |  | 2022-07-05 | 0 | 71.9 | 83.3 | 94.8 | 67.2
2022-07-06 | 83 | 65 | 74 | 77 | 0.21 | M |  | 2022-07-06 | 0.26 | 66 | 80.7 | 95.4 | 66.9
2022-07-07 | 83 | 66 | 74.5 | 77 | 1.23 | M |  | 2022-07-07 | 0 | 67.2 | 75.1 | 83 | 68
2022-07-08 | 87 | 65 | 76 | 74 | 0 | M |  | 2022-07-08 | 1.05 | 64.6 | 73.6 | 82.7 | 67.6
2022-07-09 | 91 | 65 | 78 | 78 | 0 | M |  | 2022-07-09 | 0 | 65.3 | 76.3 | 87.4 | 66.9
2022-07-10 | 106 | 68 | 87 | 91 | 0 | M |  | 2022-07-10 | 0 | 68.1 | 80 | 92 | 68
2022-07-11 | 91 | 66 | 78.5 | 73 | 0.04 | M |  | 2022-07-11 | 0.04 | 69.1 | 86.6 | 104.2 | 65.6
2022-07-12 | 84 | 56 | 70 | 73 | 0 | M |  | 2022-07-12 | 0 | 56 | 69.6 | 83.1 | 57.3
2022-07-13 | 96 | 60 | 78 | 78 | 0 | M |  | 2022-07-13 | 0 | 58.7 | 72 | 85.3 | 57.7
2022-07-14 | 100 | 70 | 85 | 92 | 0 | M |  | 2022-07-14 | 0 | 64.3 | 79.9 | 95.5 | 61
2022-07-15 | 94 | 67 | 80.5 | 81 | 0 | M |  | 2022-07-15 | 0 | 66.1 | 83.6 | 101.2 | 63
2022-07-16 | 90 | 73 | 81.5 | 74 | 0 | M |  | 2022-07-16 | 0 | 69.3 | 82.2 | 95 | 68.2
2022-07-17 | 89 | 65 | 77 | 78 | 0 | M |  | 2022-07-17 | 0.03 | 64.4 | 78.2 | 91.9 | 68.4
2022-07-18 | 94 | 66 | 80 | 83 | 0 | M |  | 2022-07-18 | 0 | 67.3 | 78.7 | 90 | 67.1
2022-07-19 | 91 | 78 | 84.5 | 79 | 0 | M |  | 2022-07-19 | 0 | 70 | 82.8 | 95.6 | 62
2022-07-20 | 90 | 62 | 76 | 78 | T | M |  | 2022-07-20 | 0 | 61 | 77.2 | 93.4 | 53.2
2022-07-21 | 92 | 66 | 79 | 69 | 0 | M |  | 2022-07-21 | 0 | 62.8 | 77.6 | 92.3 | 56.6
2022-07-22 | 94 | 67 | 80.5 | 88 | 0.95 | M |  | 2022-07-22 | 0.9 | 66.6 | 80.3 | 94.1 | 61.5
2022-07-23 | 101 | 66 | 83.5 | 84 | 0 | M |  | 2022-07-23 | 0 | 68 | 81.3 | 94.7 | 66.7
2022-07-24 | 84 | 64 | 74 | 76 | 0 | M |  | 2022-07-24 | 0 | 64.2 | 82.4 | 100.7 | 64.5
2022-07-25 | 76 | 61 | 68.5 | 64 | 0.35 | M |  | 2022-07-25 | 0.21 | 64.2 | 73.9 | 83.6 | 62.5
2022-07-26 | 78 | 64 | 71 | 76 | 0.01 | M |  | 2022-07-26 | 0.11 | 62 | 63.9 | 65.8 | 63.7
2022-07-27 | 83 | 61 | 72 | 73 | 0 | M |  | 2022-07-27 | 0 | 59.9 | 69.2 | 78.5 | 65.2
2022-07-28 | 77 | 62 | 69.5 | 70 | 0.48 | M |  | 2022-07-28 | 0.55 | 61.1 | 72.1 | 83.1 | 63.2
2022-07-29 | 78 | 59 | 68.5 | 73 | 0 | M |  | 2022-07-29 | 0 | 59.1 | 68 | 76.8 | 58.9
2022-07-30 | 82 | 59 | 70.5 | 69 | 0 | M |  | 2022-07-30 | 0 | 55.2 | 66.3 | 77.3 | 58.8
2022-07-31 | 92 | 63 | 77.5 | 85 | 0 | M |  | 2022-07-31 | 0 | 57.9 | 69.9 | 81.8 | 59.7
2022-08-01 | 95 | 63 | 79 | 80 | 0 | M |  | 2022-08-01 | 0 | 63.1 | 78.5 | 93.9 | 65.3
2022-08-02 | 100 | 62 | 81 | 85 | T | M |  | 2022-08-02 | 0 | 65.5 | 81 | 96.6 | 66
2022-08-03 | 92 | 67 | 79.5 | 87 | 0.04 | M |  | 2022-08-03 | 0.1 | 67.7 | 83.8 | 99.9 | 64.1
2022-08-04 | 92 | 62 | 77 | 77 | 0 | M |  | 2022-08-04 | 0 | 62.3 | 77.9 | 93.5 | 60.5
2022-08-05 | 94 | 70 | 82 | 89 | 0 | M |  | 2022-08-05 | 0 | 65 | 78.8 | 92.7 | 65.2
2022-08-06 | 89 | 71 | 80 | 78 | 0 | M |  | 2022-08-06 | 0 | 71 | 84.2 | 97.4 | 69
2022-08-07 | 78 | 64 | 71 | 70 | T | M |  | 2022-08-07 | 0 | 64.8 | 77.5 | 90.2 | 66.8
2022-08-08 | 81 | 53 | 67 | 72 | 0 | M |  | 2022-08-08 | 0.01 | 54.8 | 64.1 | 73.4 | 61.1
2022-08-09 | 90 | 59 | 74.5 | 80 | 0 | M |  | 2022-08-09 | 0 | 55.9 | 70.1 | 84.2 | 57.7
2022-08-10 | 96 | 61 | 78.5 | 80 | 0 | M |  | 2022-08-10 | 0 | 59.4 | 75.7 | 92.1 | 60.2
2022-08-11 | 94 | 61 | 77.5 | 77 | 0 | M |  | 2022-08-11 | 0 | 61.6 | 78.9 | 96.2 | 59
2022-08-12 | 97 | 59 | 78 | 84 | 0 | M |  | 2022-08-12 | 0 | 60.6 | 78 | 95.4 | 55.9
2022-08-13 | 91 | 61 | 76 | 76 | 0 | M |  | 2022-08-13 | 0 | 61.7 | 79.7 | 97.8 | 55.9
2022-08-14 | 90 | 65 | 77.5 | 77 | 0 | M |  | 2022-08-14 | 0 | 65 | 79 | 92.9 | 64.1
2022-08-15 | 80 | 64 | 72 | 69 | 0.15 | M |  | 2022-08-15 | 0.07 | 65.3 | 78.7 | 92.2 | 65.3
2022-08-16 | 69 | 60 | 64.5 | 64 | 0.19 | M |  | 2022-08-16 | 0.25 | 61.6 | 71.5 | 81.4 | 64.5
2022-08-17 | 81 | 62 | 71.5 | 67 | 0 | M |  | 2022-08-17 | 0.03 | 60.8 | 63.9 | 67 | 61.6
2022-08-18 | 90 | 56 | 73 | 76 | T | M |  | 2022-08-18 | 0 | 55.4 | 67.4 | 79.5 | 58.8
2022-08-19 | 83 | 58 | 70.5 | 67 | 0 | M |  | 2022-08-19 | 0.02 | 56.9 | 73.9 | 90.9 | 57.8
2022-08-20 | 80 | 56 | 68 | 76 | 0 | M |  | 2022-08-20 | 0 | 54.4 | 69.7 | 85 | 54.6
2022-08-21 | 83 | 55 | 69 | 72 | 0 | M |  | 2022-08-21 | 0 | 54.5 | 68.4 | 82.3 | 55.9
2022-08-22 | 88 | 55 | 71.5 | 76 | 0 | M |  | 2022-08-22 | 0 | 55.7 | 71 | 86.3 | 57.2
2022-08-23 | 90 | 57 | 73.5 | 72 | 0 | M |  | 2022-08-23 | 0 | 57.3 | 73.5 | 89.8 | 55.4
2022-08-24 | 89 | 61 | 75 | 78 | 0 | M |  | 2022-08-24 | 0 | 56.9 | 74.4 | 91.9 | 54
2022-08-25 | 90 | 63 | 76.5 | 79 | 0 | M |  | 2022-08-25 | 0 | 59.7 | 76.1 | 92.6 | 56.1
2022-08-26 | 92 | 62 | 77 | 72 | 0 | M |  | 2022-08-26 | 0 | 61 | 77 | 93.1 | 58.9
2022-08-27 | 88 | 65 | 76.5 | 78 | 0.13 | M |  | 2022-08-27 | 0 | 62.7 | 78.6 | 94.6 | 55.1
2022-08-28 | 98 | 63 | 80.5 | 83 | 0 | M |  | 2022-08-28 | 0.12 | 62.2 | 75.2 | 88.3 | 62.3
2022-08-29 | 88 | 63 | 75.5 | 78 | 0 | M |  | 2022-08-29 | 0 | 62.2 | 80.5 | 98.8 | 55
2022-08-30 | 90 | 55 | 72.5 | 73 | 0 | M |  | 2022-08-30 | 0 | 55.7 | 71.8 | 88 | 52.5
2022-08-31 | 95 | 63 | 79 | 72 | 0 | M |  | 2022-08-31 | 0 | 56.2 | 73.6 | 91 | 53.1
2022-09-01 | 92 | 57 | 74.5 | 77 | 0.11 | M |  | 2022-09-01 | 0.1 | 57.1 | 76.2 | 95.3 | 57.7
2022-09-02 | 95 | 58 | 76.5 | 77 | 0 | M |  | 2022-09-02 | 0 | 57.7 | 73.7 | 89.6 | 57.9
2022-09-03 | 84 | 57 | 70.5 | 79 | 0 | M |  | 2022-09-03 | 0 | 54.8 | 74.5 | 94.1 | 57.4
2022-09-04 | 86 | 49 | 67.5 | 66 | 0 | M |  | 2022-09-04 | 0 | 48.1 | 66.1 | 84 | 47.4
2022-09-05 | 90 | 53 | 71.5 | 83 | 0 | M |  | 2022-09-05 | 0 | 47.8 | 66.4 | 84.9 | 49.1
2022-09-06 | 93 | 59 | 76 | 71 | 0 | M |  | 2022-09-06 | 0 | 52.5 | 71.2 | 89.9 | 50.7
2022-09-07 | 91 | 55 | 73 | 79 | 0 | M |  | 2022-09-07 | 0 | 55 | 75.5 | 96.1 | 54.2
2022-09-08 | 99 | 65 | 82 | 82 | 0 | M |  | 2022-09-08 | 0 | 53.4 | 72.2 | 91.1 | 58.1
2022-09-09 | 82 | 58 | 70 | 62 | 0 | M |  | 2022-09-09 | 0 | 60.3 | 79.8 | 99.3 | 51.8
2022-09-10 | 66 | 50 | 58 | 63 | 0.12 | M |  | 2022-09-10 | 0.06 | 51.2 | 59.3 | 67.3 | 49.9
2022-09-11 | 76 | 44 | 60 | 71 | 0 | M |  | 2022-09-11 | 0.05 | 42.5 | 53.9 | 65.3 | 46.2
2022-09-12 | 86 | 45 | 65.5 | 76 | 0 | M |  | 2022-09-12 | 0 | 41.7 | 58.6 | 75.5 | 43.9
2022-09-13 | 89 | 48 | 68.5 | 72 | 0 | M |  | 2022-09-13 | 0 | 45.9 | 66.8 | 87.8 | 48
2022-09-14 | 90 | 60 | 75 | 78 | 0.01 | M |  | 2022-09-14 | 0 | 47.9 | 69.4 | 90.9 | 51.5
2022-09-15 | 85 | 61 | 73 | 72 | 0.36 | M |  | 2022-09-15 | 0.43 | 60.9 | 75.3 | 89.6 | 56.3
2022-09-16 | 85 | 57 | 71 | 76 | 0.03 | M |  | 2022-09-16 | 0.05 | 57.1 | 71 | 84.8 | 61.1
2022-09-17 | 83 | 59 | 71 | 77 | 0.77 | M |  | 2022-09-17 | 0.67 | 56.5 | 69.6 | 82.7 | 60.3
2022-09-18 | 81 | 59 | 70 | 75 | 0 | M |  | 2022-09-18 | 0 | 58.9 | 71.1 | 83.3 | 57
2022-09-19 | 94 | 60 | 77 | 85 | 0 | M |  | 2022-09-19 | 0 | 60 | 71 | 82 | 62.2
2022-09-20 | 95 | 58 | 76.5 | 85 | 0 | M |  | 2022-09-20 | 0 | 57.7 | 75.8 | 93.8 | 61.1
2022-09-21 | 85 | 51 | 68 | 53 | 0.02 | M |  | 2022-09-21 | 0 | 57.6 | 76.3 | 95 | 54.6
2022-09-22 | 57 | 51 | 54 | 53 | 0.01 | M |  | 2022-09-22 | 0.06 | 51.7 | 55.7 | 59.7 | 46.1
2022-09-23 | 79 | 49 | 64 | 62 | 0 | M |  | 2022-09-23 | 0 | 49 | 52.3 | 55.6 | 45.1
2022-09-24 | 84 | 48 | 66 | 69 | 0 | M |  | 2022-09-24 | 0 | 49.8 | 65.1 | 80.4 | 47.3
2022-09-25 | 76 | 47 | 61.5 | 67 | 0 | M |  | 2022-09-25 | 0 | 44.4 | 65.1 | 85.8 | 44.1
2022-09-26 | 79 | 41 | 60 | 73 | 0 | M |  | 2022-09-26 | 0 | 39.3 | 57.7 | 76.1 | 39.5
2022-09-27 | 76 | 47 | 61.5 | 65 | 0 | M |  | 2022-09-27 | 0 | 39.2 | 59.5 | 79.7 | 41.2
2022-09-28 | 74 | 43 | 58.5 | 65 | 0 | M |  | 2022-09-28 | 0 | 47.9 | 64.8 | 81.7 | 43.2
2022-09-29 | 79 | 48 | 63.5 | 72 | 0 | M |  | 2022-09-29 | 0 | 47.4 | 61.6 | 75.8 | 41.3
2022-09-30 | 81 | 48 | 64.5 | 74 | 0 | M |  | 2022-09-30 | 0 | 49 | 64.8 | 80.5 | 45.4
2022-10-01 | 80 | 51 | 65.5 | 74 | 0 | M |  | 2022-10-01 | 0 | 49.8 | 65.9 | 82.1 | 47.4
2022-10-02 | 83 | 50 | 66.5 | 79 | 0 | M |  | 2022-10-02 | 0 | 52.9 | 67.8 | 82.8 | 46.1
2022-10-03 | 79 | 52 | 65.5 | 65 | 0 | M |  | 2022-10-03 | 0 | 50.7 | 67.1 | 83.5 | 39
2022-10-04 | 73 | 52 | 62.5 | 64 | 0.13 | M |  | 2022-10-04 | 0.12 | 51.3 | 64.1 | 76.9 | 46.2
2022-10-05 | 74 | 44 | 59 | 67 | 0 | M |  | 2022-10-05 | 0 | 45 | 58.8 | 72.6 | 49.7
2022-10-06 | 67 | 46 | 56.5 | 53 | 0 | M |  | 2022-10-06 | 0 | 43.4 | 58.3 | 73.2 | 45.8
2022-10-07 | 53 | 37 | 45 | 44 | 0.35 | M |  | 2022-10-07 | 0.28 | 37.1 | 51.1 | 65.2 | 40.2
2022-10-08 | 66 | 33 | 49.5 | 51 | T | M |  | 2022-10-08 | 0.04 | 34.8 | 39.6 | 44.4 | 35.5
2022-10-09 | 74 | 40 | 57 | 60 | 0 | M |  | 2022-10-09 | 0 | 34.2 | 50.4 | 66.6 | 38.5
2022-10-10 | 78 | 37 | 57.5 | 62 | 0 | M |  | 2022-10-10 | 0 | 36.5 | 55.7 | 75 | 38.4
2022-10-11 | 85 | 51 | 68 | 62 | 0 | M |  | 2022-10-11 | 0 | 37.7 | 58.2 | 78.7 | 40
2022-10-12 | 62 | 37 | 49.5 | 51 | 0 | M |  | 2022-10-12 | 0 | 35.5 | 60.7 | 85.9 | 37.3
2022-10-13 | 62 | 37 | 49.5 | 55 | 0 | M |  | 2022-10-13 | 0 | 34.3 | 46.5 | 58.7 | 28.4
2022-10-14 | 74 | 36 | 55 | 54 | 0 | M |  | 2022-10-14 | 0 | 32 | 47 | 62 | 21.5
2022-10-15 | 70 | 43 | 56.5 | 58 | 0 | M |  | 2022-10-15 | 0 | 34.9 | 54.7 | 74.5 | 33.9
2022-10-16 | 58 | 43 | 50.5 | 44 | 0 | M |  | 2022-10-16 | 0 | 40.7 | 55.7 | 70.7 | 39.1
2022-10-17 | 56 | 27 | 41.5 | 45 | 0 | M |  | 2022-10-17 | 0 | 25.2 | 41.5 | 57.8 | 26.9
2022-10-18 | 54 | 25 | 39.5 | 44 | 0 | M |  | 2022-10-18 | 0 | 23.6 | 39.6 | 55.7 | 18.6
2022-10-19 | 72 | 26 | 49 | 47 | 0 | M |  | 2022-10-19 | 0 | 23.7 | 38.8 | 53.8 | 16.2
2022-10-20 | 78 | 40 | 59 | 59 | 0 | M |  | 2022-10-20 | 0 | 24.8 | 48.3 | 71.8 | 29.1
2022-10-21 | 77 | 40 | 58.5 | 59 | 0 | M |  | 2022-10-21 | 0 | 38.4 | 58.8 | 79.2 | 26.6
2022-10-22 | 85 | 41 | 63 | 62 | 0 | M |  | 2022-10-22 | 0 | 38.6 | 58 | 77.5 | 27.4
2022-10-23 | 83 | 40 | 61.5 | 63 | 0 | M |  | 2022-10-23 | 0 | 37.5 | 61.6 | 85.7 | 29.9
2022-10-24 | 63 | 37 | 50 | 37 | 0 | M |  | 2022-10-24 | 0 | 39.7 | 62 | 84.4 | 35.2
2022-10-25 | 63 | 26 | 44.5 | 43 | 0 | M |  | 2022-10-25 | 0 | 23.3 | 38.5 | 53.6 | 25.1
2022-10-26 | 56 | 30 | 43 | 45 | 0 | M |  | 2022-10-26 | 0 | 23.2 | 43.1 | 63.1 | 25.1
2022-10-27 | 52 | 40 | 46 | 46 | T | M |  | 2022-10-27 | 0 | 29.5 | 43.1 | 56.7 | 30.1
2022-10-28 | 63 | 41 | 52 | 48 | 0 | M |  | 2022-10-28 | 0 | 39.7 | 46.2 | 52.7 | 40
2022-10-29 | 69 | 33 | 51 | 55 | 0 | M |  | 2022-10-29 | 0 | 38.6 | 50.7 | 62.8 | 38.4
2022-10-30 | 64 | 32 | 48 | 51 | 0 | M |  | 2022-10-30 | 0 | 32.7 | 50.8 | 69 | 33.3
2022-10-31 | 72 | 30 | 51 | 52 | 0 | M |  | 2022-10-31 | 0 | 28.4 | 45.3 | 62.2 | 28.5
2022-11-01 | 75 | 32 | 53.5 | 58 | 0 | M |  | 2022-11-01 | 0 | 29.1 | 50.5 | 72 | 22.7
2022-11-02 | 75 | 48 | 61.5 | 55 | 0 | M |  | 2022-11-02 | 0 | 35.2 | 55.9 | 76.7 | 36.3
2022-11-03 | 63 | 35 | 49 | 35 | 0 | M |  | 2022-11-03 | 0 | 49.1 | 62.6 | 76 | 41.8
2022-11-04 | 44 | 31 | 37.5 | 36 | 0.05 | M |  | 2022-11-04 | 0.04 | 30.6 | 38.5 | 46.5 | 30.5
2022-11-05 | 67 | 22 | 44.5 | 59 | 0 | M |  | 2022-11-05 | 0.01 | 19.8 | 31.9 | 44.1 | 24.2
2022-11-06 | 60 | 40 | 50 | 40 | 0 | M |  | 2022-11-06 | 0 | 22.2 | 45.1 | 68 | 28.7
2022-11-07 | 50 | 29 | 39.5 | 41 | 0 | M |  | 2022-11-07 | 0 | 32.8 | 43.1 | 53.3 | 18.3
2022-11-08 | 73 | 34 | 53.5 | 69 | 0 | M |  | 2022-11-08 | 0 | 31.5 | 40.9 | 50.3 | 21.4
2022-11-09 | 69 | 35 | 52 | 55 | 0 | M |  | 2022-11-09 | 0 | 47.1 | 60.3 | 73.6 | 54.7
2022-11-10 | 55 | 27 | 41 | 34 | 0 | M |  | 2022-11-10 | 0 | 26.5 | 45.3 | 64 | 40.7
2022-11-11 | 35 | 11 | 23 | 25 | 0 | M |  | 2022-11-11 | 0 | 11.5 | 26.2 | 41 | 17.8
2022-11-12 | 39 | 9 | 24 | 30 | 0 | M |  | 2022-11-12 | 0 | 6.8 | 20.5 | 34.1 | 8
2022-11-13 | 44 | 12 | 28 | 35 | 0 | M |  | 2022-11-13 | 0 | 6.7 | 22.8 | 38.9 | 10.3
2022-11-14 | 38 | 16 | 27 | 26 | 0 | M |  | 2022-11-14 | 0 | 16.3 | 30.2 | 44 | 15.8
2022-11-15 | 38 | 24 | 31 | 32 | 0 | M |  | 2022-11-15 | 0 | 15.1 | 25.9 | 36.6 | 17.1
2022-11-16 | 39 | 7 | 23 | 33 | 0 | M |  | 2022-11-16 | 0 | 6.8 | 21.9 | 37 | 13.3
2022-11-17 | 34 | 23 | 28.5 | 23 | T | M |  | 2022-11-17 | 0 | 7.8 | 22.6 | 37.4 | 17.1
2022-11-18 | 29 | 7 | 18 | 24 | 0 | M |  | 2022-11-18 | 0 | 6.4 | 18.1 | 29.8 | 7
2022-11-19 | 36 | 13 | 24.5 | 29 | 0 | M |  | 2022-11-19 | 0 | 5.9 | 17.1 | 28.2 | -1.4
2022-11-20 | 56 | 15 | 35.5 | 43 | 0 | M |  | 2022-11-20 | 0 | 12.4 | 24 | 35.6 | 9.2
2022-11-21 | 57 | 20 | 38.5 | 35 | 0 | M |  | 2022-11-21 | 0 | 16.7 | 36 | 55.2 | 5.7
2022-11-22 | 59 | 17 | 38 | 45 | 0 | M |  | 2022-11-22 | 0 | 17.3 | 36.4 | 55.5 | 6.9
2022-11-23 | 62 | 19 | 40.5 | 36 | 0 | M |  | 2022-11-23 | 0 | 18.8 | 38.5 | 58.1 | 9.3
2022-11-24 | 50 | 29 | 39.5 | 36 | 0 | M |  | 2022-11-24 | 0 | 19.9 | 40.7 | 61.5 | 18.6
2022-11-25 | 59 | 21 | 40 | 42 | 0 | M |  | 2022-11-25 | 0 | 18.6 | 34.2 | 49.7 | 20.9
2022-11-26 | 60 | 20 | 40 | 46 | 0 | M |  | 2022-11-26 | 0 | 19.1 | 38.6 | 58.1 | 16.1
2022-11-27 | 47 | 27 | 37 | 35 | 0 | M |  | 2022-11-27 | 0 | 23.7 | 41.2 | 58.8 | 21.6
2022-11-28 | 54 | 17 | 35.5 | 41 | 0 | M |  | 2022-11-28 | 0 | 24.3 | 34.9 | 45.4 | 20.7
2022-11-29 | 41 | 20 | 30.5 | 20 | 0.01 | M |  | 2022-11-29 | 0 | 20.2 | 37 | 53.8 | 23.3
2022-11-30 | 34 | 6 | 20 | 26 | 0 | M |  | 2022-11-30 | 0 | 4.7 | 14.7 | 24.6 | 9.2
2022-12-01 | 30 | 18 | 24 | 27 | 0 | M |  | 2022-12-01 | 0 | 3.3 | 17.9 | 32.5 | 10.3
2022-12-02 | 53 | 24 | 38.5 | 25 | 0 | M |  | 2022-12-02 | 0 | 19.3 | 34.7 | 50.2 | 22.9
2022-12-03 | 46 | 3 | 24.5 | 35 | 0 | M |  | 2022-12-03 | 0 | 4.5 | 27.3 | 50.1 | 14.7
2022-12-04 | 53 | 18 | 35.5 | 41 | 0 | M |  | 2022-12-04 | 0 | 8.6 | 26.9 | 45.2 | 7.2
2022-12-05 | 44 | 28 | 36 | 29 | 0 | M |  | 2022-12-05 | 0 | 15.8 | 34 | 52.2 | 12.8
2022-12-06 | 56 | 22 | 39 | 28 | 0 | M |  | 2022-12-06 | 0 | 20.2 | 28.4 | 36.6 | 16.6
2022-12-07 | 41 | 16 | 28.5 | 16 | 0 | M |  | 2022-12-07 | 0 | 16 | 35.1 | 54.3 | 15.2
2022-12-08 | 28 | 12 | 20 | 28 | T | M |  | 2022-12-08 | 0 | 12.1 | 26.3 | 40.6 | 13.2
2022-12-09 | 45 | 18 | 31.5 | 29 | 0.02 | M |  | 2022-12-09 | 0.02 | 14.2 | 21.8 | 29.5 | 22
2022-12-10 | 50 | 17 | 33.5 | 35 | 0 | M |  | 2022-12-10 | 0 | 15.4 | 30.1 | 44.7 | 20.4
2022-12-11 | 51 | 19 | 35 | 36 | 0 | M |  | 2022-12-11 | 0 | 18.6 | 33.9 | 49.2 | 17
2022-12-12 | 47 | 30 | 38.5 | 47 | 0.01 | M |  | 2022-12-12 | 0 | 22 | 36.4 | 50.9 | 23.9
2022-12-13 | 47 | 24 | 35.5 | 24 | 0.43 | M |  | 2022-12-13 | 0.54 | 33.7 | 40.6 | 47.5 | 42.5
2022-12-14 | 27 | 21 | 24 | 24 | 0.45 | M |  | 2022-12-14 | 0.3 | 21.9 | 33.7 | 45.5 | 26.8
2022-12-15 | 26 | 18 | 22 | 21 | 0 | M |  | 2022-12-15 | 0 | 18.4 | 22.2 | 26 | 16
2022-12-16 | 26 | 19 | 22.5 | 22 | 0 | M |  | 2022-12-16 | 0 | 18.6 | 21.7 | 24.8 | 12.8
2022-12-17 | 33 | 14 | 23.5 | 24 | 0 | M |  | 2022-12-17 | 0 | 12.3 | 18.7 | 25.2 | 11.2
2022-12-18 | 38 | 7 | 22.5 | 26 | 0 | M |  | 2022-12-18 | 0 | 7.5 | 20 | 32.4 | 13.7
2022-12-19 | 26 | 6 | 16 | 8 | T | M |  | 2022-12-19 | 0 | 6.4 | 21.3 | 36.2 | 13.1
2022-12-20 | 15 | 8 | 11.5 | 9 | 0 | M |  | 2022-12-20 | 0 | -1.4 | 7.8 | 17 | 1.5
2022-12-21 | 19 | -8 | 5.5 | -7 | T | M |  | 2022-12-21 | 0 | -1.5 | 6.4 | 14.4 | 0.5
2022-12-22 | -7 | -17 | -12 | -7 | 0.09 | M |  | 2022-12-22 | 0.09 | -15.9 | 1.3 | 18.5 | -6.4
2022-12-23 | 7 | -19 | -6 | -2 | 0 | M |  | 2022-12-23 | 0 | -16.7 | -10.6 | -4.5 | -20
2022-12-24 | 17 | -2 | 7.5 | 16 | 0 | M |  | 2022-12-24 | 0 | -7.4 | -0.7 | 6.1 | -12
2022-12-25 | 16 | 8 | 12 | 16 | 0 | M |  | 2022-12-25 | 0 | 5.4 | 10.9 | 16.3 | -2.6
2022-12-26 | 41 | 16 | 28.5 | 21 | 0 | M |  | 2022-12-26 | 0 | 6.9 | 23.4 | 39.9 | 20.1
2022-12-27 | 55 | 18 | 36.5 | 43 | 0 | M |  | 2022-12-27 | 0 | 3.9 | 15.1 | 26.4 | 11.9
2022-12-28 | 51 | 31 | 41 | 42 | 0 | M |  | 2022-12-28 | 0 | 21 | 36.3 | 51.7 | 29.1
2022-12-29 | 43 | 32 | 37.5 | 34 | 0.52 | M |  | 2022-12-29 | 0.1 | 32.3 | 41.2 | 50.2 | 31
2022-12-30 | 40 | 18 | 29 | 36 | 0 | M |  | 2022-12-30 | 0.44 | 20 | 28.1 | 36.1 | 27.8
2022-12-31 | 47 | 27 | 37 | 41 | 0 | M |  | 2022-12-31 | 0 | 18.9 | 30.6 | 42.2 | 26
Sum |  |  |  |  | 15.5 |  |  |  | 15.06
High Plains Regional Climate Center - CLIMOD (unl.edu)
Definitions
T: Trace amount- Less than 0.01" precipitation; less than 0.1" snowfall; less than 1" snow depth.
S: Subsequent- Indicates the observation is missing, but is included in a subsequent value.
A: Accumulated- Indicates an accumulated value which includes the current day and any immediately preceeding missing days (starting with a day flagged by "S").
M: Indicates missing data.
Period of Record
(POR): The beginning and ending dates of observations for a station.

## Hebron
HEBRON | NE | Lat.(deg)= | 40.17 | Long.(deg)= | 97.58 | Elev.(m)= | 451
c253735 | [7 empty] | PRISM Climate Data At Station Lat/Long
HEBRON NE | [8 empty] | https://prism.oregonstate.edu/explorer/ |  |  |  |  | Mean dew point
Date | MaxTemperature | MinTemperature | AvgTemperature | AtObsTemperature | Precipitation | Snowfall |  |  | Date | ppt (inches) | tmin (degrees F) | tmean (degrees F) | tmax (degrees F) | tdmean (degrees F)
2022-01-01 | 29 | 4 | 16.5 | 4 | T | T |  |  | 2022-01-01 | 0 | 4 | 15.8 | 27.7 | 13.8
2022-01-02 | 5 | -10 | -2.5 | -10 | 0.24 | 3.2 |  |  | 2022-01-02 | 0.22 | -8.9 | -1.9 | 5.1 | -3.9
2022-01-03 | 16 | -12 | 2 | 7 | 0 | 0 |  |  | 2022-01-03 | 0 | -11 | 2.9 | 16.8 | 1.3
2022-01-04 | 40 | 7 | 23.5 | 29 | 0 | 0 |  |  | 2022-01-04 | 0 | 7.3 | 24 | 40.7 | 21.9
2022-01-05 | 51 | 8 | 29.5 | 8 | 0 | 0 |  |  | 2022-01-05 | 0 | 9 | 30.3 | 51.6 | 18.9
2022-01-06 | 17 | 1 | 9 | 1 | T | T |  |  | 2022-01-06 | 0 | 1.8 | 9.3 | 16.7 | -1.8
2022-01-07 | 13 | 0 | 6.5 | 6 | 0 | 0 |  |  | 2022-01-07 | 0 | 0.3 | 6.2 | 12.1 | -2.5
2022-01-08 | 23 | 6 | 14.5 | 16 | 0 | 0 |  |  | 2022-01-08 | 0 | 6.2 | 14.5 | 22.7 | 10.3
2022-01-09 | 40 | 11 | 25.5 | 11 | 0 | 0 |  |  | 2022-01-09 | 0 | 11.7 | 26.2 | 40.6 | 22.3
2022-01-10 | 34 | 9 | 21.5 | 16 | 0 | 0 |  |  | 2022-01-10 | 0 | 9.7 | 21.3 | 32.9 | 9.5
2022-01-11 | 48 | 13 | 30.5 | 28 | 0 | 0 |  |  | 2022-01-11 | 0 | 14.9 | 31.5 | 48.2 | 21.4
2022-01-12 | 56 | 25 | 40.5 | 27 | 0 | 0 |  |  | 2022-01-12 | 0 | 24.8 | 40.2 | 55.7 | 23.1
2022-01-13 | 58 | 27 | 42.5 | 36 | 0 | 0 |  |  | 2022-01-13 | 0 | 27.9 | 43.2 | 58.6 | 27.6
2022-01-14 | 58 | 36 | 47 | 40 | 0 | 0 |  |  | 2022-01-14 | 0 | 33.7 | 45.9 | 58.1 | 31.2
2022-01-15 | 49 | 13 | 31 | 13 | 0.16 | 0.8 |  |  | 2022-01-15 | 0.1 | 13.9 | 31.1 | 48.3 | 25.4
2022-01-16 | 23 | 10 | 16.5 | 16 | 0 | 0 |  |  | 2022-01-16 | 0 | 9.4 | 16.1 | 22.7 | 11.6
2022-01-17 | 48 | 16 | 32 | 22 | 0 | 0 |  |  | 2022-01-17 | 0 | 16.3 | 33.4 | 50.6 | 25.6
2022-01-18 | 54 | 22 | 38 | 27 | 0 | 0 |  |  | 2022-01-18 | 0 | 22.4 | 38.2 | 53.9 | 27.1
2022-01-19 | 64 | 16 | 40 | 16 | 0 | 0 |  |  | 2022-01-19 | 0 | 17.9 | 41 | 64.1 | 25.2
2022-01-20 | 19 | -4 | 7.5 | -4 | 0 | 0 |  |  | 2022-01-20 | 0 | -3.1 | 7.9 | 18.9 | -1.4
2022-01-21 | 19 | -5 | 7 | 6 | 0 | 0 |  |  | 2022-01-21 | 0 | -4.2 | 7.2 | 18.7 | -2.5
2022-01-22 | 32 | 6 | 19 | 19 | 0 | 0 |  |  | 2022-01-22 | 0 | 6 | 18.7 | 31.4 | 7.5
2022-01-23 | 51 | 19 | 35 | 32 | 0 | 0 |  |  | 2022-01-23 | 0 | 18.6 | 34.2 | 49.7 | 22.7
2022-01-24 | 51 | 31 | 41 | 39 | 0 | 0 |  |  | 2022-01-24 | 0 | 29.9 | 40.6 | 51.3 | 28.3
2022-01-25 | 48 | 7 | 27.5 | 7 | 0 | 0 |  |  | 2022-01-25 | 0 | 8.9 | 28.7 | 48.6 | 18.9
2022-01-26 | 24 | 7 | 15.5 | 17 | 0 | 0 |  |  | 2022-01-26 | 0 | 9 | 16.1 | 23.2 | 6.3
2022-01-27 | 37 | 17 | 27 | 22 | 0 | 0 |  |  | 2022-01-27 | 0 | 15.6 | 26.4 | 37.2 | 13.1
2022-01-28 | 45 | 19 | 32 | 19 | 0 | 0 |  |  | 2022-01-28 | 0 | 19 | 31.9 | 44.9 | 19.9
2022-01-29 | 41 | 18 | 29.5 | 18 | 0 | 0 |  |  | 2022-01-29 | 0 | 18.7 | 29.6 | 40.4 | 16.2
2022-01-30 | 61 | 18 | 39.5 | 22 | 0 | 0 |  |  | 2022-01-30 | 0 | 20.4 | 40.9 | 61.3 | 11.9
2022-01-31 | 48 | 22 | 35 | 23 | 0 | 0 |  |  | 2022-01-31 | 0 | 21.7 | 35.6 | 49.6 | 18.2
2022-02-01 | 61 | 23 | 42 | 31 | 0 | 0 |  |  | 2022-02-01 | 0 | 22.7 | 42.1 | 61.5 | 18.1
2022-02-02 | 38 | 11 | 24.5 | 11 | 0 | 0 |  |  | 2022-02-02 | 0 | 13.1 | 25.8 | 38.4 | 8.6
2022-02-03 | 17 | 1 | 9 | 1 | 0 | 0 |  |  | 2022-02-03 | 0 | 2 | 9.6 | 17.2 | -7.5
2022-02-04 | 21 | 1 | 11 | 6 | 0 | 0 |  |  | 2022-02-04 | 0 | 0.8 | 11.1 | 21.4 | -9.8
2022-02-05 | 38 | 6 | 22 | 18 | 0 | 0 |  |  | 2022-02-05 | 0 | 6.9 | 22.7 | 38.5 | 6.2
2022-02-06 | 57 | 18 | 37.5 | 20 | 0 | 0 |  |  | 2022-02-06 | 0 | 17.5 | 37.1 | 56.6 | 15.4
2022-02-07 | 48 | 17 | 32.5 | 25 | 0 | 0 |  |  | 2022-02-07 | 0 | 18.3 | 32.7 | 47.1 | 19.4
2022-02-08 | 60 | 25 | 42.5 | 28 | 0 | 0 |  |  | 2022-02-08 | 0 | 25.3 | 42.7 | 60.1 | 19.1
2022-02-09 | 62 | 28 | 45 | 32 | 0 | 0 |  |  | 2022-02-09 | 0 | 28.5 | 45.2 | 61.8 | 14.1
2022-02-10 | 55 | 21 | 38 | 21 | 0 | 0 |  |  | 2022-02-10 | 0 | 22.8 | 38.8 | 54.9 | 20
2022-02-11 | 57 | 21 | 39 | 40 | 0 | 0 |  |  | 2022-02-11 | 0 | 21.6 | 39.4 | 57.1 | 28.8
2022-02-12 | 48 | 5 | 26.5 | 5 | 0 | 0 |  |  | 2022-02-12 | 0 | 5.9 | 27.7 | 49.5 | 15.1
2022-02-13 | 41 | 4 | 22.5 | 18 | 0 | 0 |  |  | 2022-02-13 | 0 | 4.9 | 23 | 41.1 | 9.2
2022-02-14 | 35 | 17 | 26 | 29 | 0 | 0 |  |  | 2022-02-14 | 0 | 16.7 | 26.5 | 36.3 | 12.1
2022-02-15 | 48 | 23 | 35.5 | 27 | 0 | 0 |  |  | 2022-02-15 | 0 | 23.5 | 35.8 | 48.2 | 14.3
2022-02-16 | 63 | 27 | 45 | 28 | 0 | 0 |  |  | 2022-02-16 | 0 | 26.6 | 45.2 | 63.7 | 25.1
2022-02-17 | 42 | 15 | 28.5 | 15 | 0 | 0 |  |  | 2022-02-17 | 0 | 17.4 | 30 | 42.6 | 13.4
2022-02-18 | 31 | 14 | 22.5 | 24 | 0 | 0 |  |  | 2022-02-18 | 0 | 14.7 | 23 | 31.2 | -7.4
2022-02-19 | 60 | 19 | 39.5 | 19 | 0 | 0 |  |  | 2022-02-19 | 0 | 19.2 | 39.4 | 59.6 | 14.6
2022-02-20 | 44 | 19 | 31.5 | 39 | 0 | 0 |  |  | 2022-02-20 | 0 | 18.3 | 31.2 | 44 | 9.1
2022-02-21 | 64 | 29 | 46.5 | 29 | 0 | 0 |  |  | 2022-02-21 | 0 | 29.9 | 47.7 | 65.5 | 23.5
2022-02-22 | 45 | 1 | 23 | 1 | 0.01 | 0.1 |  |  | 2022-02-22 | 0.01 | 2.4 | 23.5 | 44.7 | 14.1
2022-02-23 | 14 | -3 | 5.5 | -3 | 0 | 0 |  |  | 2022-02-23 | 0 | -2.5 | 5.6 | 13.7 | -4.1
2022-02-24 | 17 | -4 | 6.5 | 4 | 0 | 0 |  |  | 2022-02-24 | 0 | -2.8 | 7.1 | 17.1 | -4.8
2022-02-25 | 18 | -3 | 7.5 | -3 | T | 0.2 |  |  | 2022-02-25 | 0 | -2.9 | 7.4 | 17.7 | 0.7
2022-02-26 | 30 | -3 | 13.5 | 9 | 0 | 0 |  |  | 2022-02-26 | 0 | -2.8 | 13.8 | 30.3 | 1.8
2022-02-27 | 46 | 9 | 27.5 | 13 | 0 | 0 |  |  | 2022-02-27 | 0 | 9.4 | 27.3 | 45.3 | 3.3
2022-02-28 | 58 | 13 | 35.5 | 21 | 0 | 0 |  |  | 2022-02-28 | 0 | 13.9 | 35.8 | 57.7 | 4.1
2022-03-01 | 66 | 21 | 43.5 | 34 | 0 | 0 |  |  | 2022-03-01 | 0 | 23.9 | 45 | 66.2 | 11.4
2022-03-02 | 76 | 33 | 54.5 | 34 | 0 | 0 |  |  | 2022-03-02 | 0 | 32.6 | 54.2 | 75.8 | 23.6
2022-03-03 | 78 | 27 | 52.5 | 27 | 0 | 0 |  |  | 2022-03-03 | 0 | 28.9 | 53.7 | 78.5 | 28.6
2022-03-04 | 54 | 27 | 40.5 | 33 | 0 | 0 |  |  | 2022-03-04 | 0 | 27.8 | 41.4 | 55 | 28.4
2022-03-05 | 70 | 33 | 51.5 | 54 | 0.03 | 0 |  |  | 2022-03-05 | 0.01 | 33.5 | 52.6 | 71.6 | 43.3
2022-03-06 | 54 | 18 | 36 | 18 | 0.08 | 0 |  |  | 2022-03-06 | 0.02 | 19.4 | 38 | 56.5 | 30.7
2022-03-07 | 35 | 16 | 25.5 | 16 | 0.03 | 0.7 |  |  | 2022-03-07 | 0.04 | 16.6 | 25.6 | 34.6 | 17.7
2022-03-08 | 38 | 12 | 25 | 14 | 0 | 0 |  |  | 2022-03-08 | 0 | 12.7 | 25.3 | 38 | 13.1
2022-03-09 | 50 | 14 | 32 | 16 | 0 | 0 |  |  | 2022-03-09 | 0 | 14.4 | 32.1 | 49.7 | 17
2022-03-10 | 28 | 15 | 21.5 | 15 | 0.22 | 2.4 |  |  | 2022-03-10 | 0.14 | 15.6 | 22.8 | 29.9 | 14.8
2022-03-11 | 26 | 6 | 16 | 6 | T | 0.2 |  |  | 2022-03-11 | 0 | 6.9 | 15.7 | 24.4 | 11.1
2022-03-12 | 31 | 1 | 16 | 5 | 0 | 0 |  |  | 2022-03-12 | 0 | 1.8 | 16.5 | 31.1 | 6.2
2022-03-13 | 42 | 5 | 23.5 | 30 | 0 | 0 |  |  | 2022-03-13 | 0 | 6.3 | 25 | 43.7 | 19.6
2022-03-14 | 68 | 27 | 47.5 | 31 | 0 | 0 |  |  | 2022-03-14 | 0 | 28.3 | 48.2 | 68.2 | 25
2022-03-15 | 54 | 22 | 38 | 22 | 0 | 0 |  |  | 2022-03-15 | 0 | 23.4 | 39.1 | 54.8 | 28.1
2022-03-16 | 62 | 22 | 42 | 35 | 0 | 0 |  |  | 2022-03-16 | 0 | 22.5 | 42.6 | 62.7 | 28
2022-03-17 | 69 | 33 | 51 | 47 | 0 | 0 |  |  | 2022-03-17 | 0 | 33.3 | 51.8 | 70.3 | 32.3
2022-03-18 | 52 | 32 | 42 | 35 | 0.86 | 0.7 |  |  | 2022-03-18 | 0.76 | 33 | 42.8 | 52.6 | 33.3
2022-03-19 | 53 | 25 | 39 | 25 | 0 | 0 |  |  | 2022-03-19 | 0.32 | 25.6 | 39.5 | 53.4 | 27.3
2022-03-20 | 66 | 25 | 45.5 | 38 | 0 | 0 |  |  | 2022-03-20 | 0 | 26.1 | 46.1 | 66 | 25.7
2022-03-21 | 77 | 36 | 56.5 | 57 | 0 | 0 |  |  | 2022-03-21 | 0 | 37 | 57.3 | 77.6 | 29.2
2022-03-22 | 63 | 35 | 49 | 35 | 1.03 | T |  |  | 2022-03-22 | 0.97 | 34.5 | 50 | 65.5 | 37.7
2022-03-23 | 45 | 32 | 38.5 | 32 | 0.08 | 0 |  |  | 2022-03-23 | 0.06 | 32.3 | 39.2 | 46.1 | 29.4
2022-03-24 | 39 | 32 | 35.5 | 34 | 0.02 | 0 |  |  | 2022-03-24 | 0 | 31.9 | 35.8 | 39.7 | 28.7
2022-03-25 | 49 | 33 | 41 | 40 | 0 | 0 |  |  | 2022-03-25 | 0 | 32 | 41 | 49.9 | 30.7
2022-03-26 | 59 | 27 | 43 | 33 | 0 | 0 |  |  | 2022-03-26 | 0 | 27.4 | 42.8 | 58.2 | 18.8
2022-03-27 | 54 | 31 | 42.5 | 31 | 0 | 0 |  |  | 2022-03-27 | 0 | 28.6 | 41.3 | 54 | 17
2022-03-28 | 49 | 28 | 38.5 | 29 | 0 | 0 |  |  | 2022-03-28 | 0 | 26.9 | 37.9 | 48.8 | 13.5
2022-03-29 | 60 | 29 | 44.5 | 42 | 0 | 0 |  |  | 2022-03-29 | 0 | 28.6 | 44.4 | 60.1 | 25.8
2022-03-30 | 84 | 38 | 61 | 38 | 0 | 0 |  |  | 2022-03-30 | 0 | 36.9 | 60.3 | 83.7 | 37.5
2022-03-31 | 45 | 28 | 36.5 | 33 | T | 0.2 |  |  | 2022-03-31 | 0.01 | 28.3 | 35 | 41.6 | 26.5
2022-04-01 | 53 | 26 | 39.5 | 31 | 0 | 0 |  |  | 2022-04-01 | 0 | 25.5 | 38.7 | 51.8 | 21.4
2022-04-02 | 64 | 31 | 47.5 | 33 | T | 0 |  |  | 2022-04-02 | 0 | 27.8 | 46.1 | 64.5 | 30.7
2022-04-03 | 64 | 33 | 48.5 | 43 | 0 | 0 |  |  | 2022-04-03 | 0 | 32.6 | 48 | 63.3 | 27.9
2022-04-04 | 65 | 28 | 46.5 | 28 | 0 | 0 |  |  | 2022-04-04 | 0 | 30.2 | 47.8 | 65.4 | 30.1
2022-04-05 | 63 | 28 | 45.5 | 46 | 0 | 0 |  |  | 2022-04-05 | 0 | 29.6 | 46.3 | 63 | 28
2022-04-06 | 61 | 37 | 49 | 37 | 0.02 | 0 |  |  | 2022-04-06 | 0.02 | 36.5 | 50.3 | 64.1 | 34.8
2022-04-07 | 57 | 36 | 46.5 | 39 | 0 | 0 |  |  | 2022-04-07 | 0 | 37.3 | 47 | 56.7 | 24.6
2022-04-08 | 46 | 31 | 38.5 | 31 | T | 0 |  |  | 2022-04-08 | 0 | 31.2 | 39 | 46.8 | 25.8
2022-04-09 | 59 | 22 | 40.5 | 22 | 0 | 0 |  |  | 2022-04-09 | 0 | 22 | 39.4 | 56.7 | 11.7
2022-04-10 | 71 | 22 | 46.5 | 45 | 0 | 0 |  |  | 2022-04-10 | 0 | 22.2 | 46.8 | 71.4 | 20.4
2022-04-11 | 68 | 38 | 53 | 38 | 0 | 0 |  |  | 2022-04-11 | 0 | 38.1 | 52.9 | 67.7 | 26.9
2022-04-12 | 67 | 38 | 52.5 | 50 | 0 | 0 |  |  | 2022-04-12 | 0 | 37.7 | 52.2 | 66.6 | 30.7
2022-04-13 | 91 | 30 | 60.5 | 30 | T | 0 |  |  | 2022-04-13 | 0 | 31.2 | 61 | 90.7 | 35.6
2022-04-14 | 51 | 22 | 36.5 | 22 | 0 | 0 |  |  | 2022-04-14 | 0 | 23.6 | 37.6 | 51.6 | 5.7
2022-04-15 | 61 | 22 | 41.5 | 27 | 0 | 0 |  |  | 2022-04-15 | 0 | 24.8 | 42.8 | 60.8 | 11.1
2022-04-16 | 54 | 27 | 40.5 | 28 | T | 0 |  |  | 2022-04-16 | 0 | 27.6 | 40.4 | 53.2 | 15.3
2022-04-17 | 51 | 28 | 39.5 | 40 | 0 | 0 |  |  | 2022-04-17 | 0 | 28.1 | 40.1 | 52.1 | 14.5
2022-04-18 | 52 | 33 | 42.5 | 33 | 0 | 0 |  |  | 2022-04-18 | 0 | 33.5 | 43.5 | 53.5 | 29.3
2022-04-19 | 57 | 31 | 44 | 31 | 0 | 0 |  |  | 2022-04-19 | 0 | 30.5 | 43.9 | 57.3 | 12.3
2022-04-20 | 58 | 31 | 44.5 | 55 | 0 | 0 |  |  | 2022-04-20 | 0 | 31.9 | 45.1 | 58.3 | 26.1
2022-04-21 | 72 | 39 | 55.5 | 39 | 0.03 | 0 |  |  | 2022-04-21 | 0.03 | 39.8 | 55.9 | 72 | 44.6
2022-04-22 | 75 | 37 | 56 | 69 | T | 0 |  |  | 2022-04-22 | 0 | 39.2 | 57.9 | 76.6 | 48.2
2022-04-23 | 82 | 65 | 73.5 | 65 | 0 | 0 |  |  | 2022-04-23 | 0 | 63.7 | 73.3 | 83 | 60.9
2022-04-24 | 82 | 38 | 60 | 38 | 0.02 | 0 |  |  | 2022-04-24 | 0.02 | 39.9 | 59.9 | 80 | 33.6
2022-04-25 | 61 | 34 | 47.5 | 34 | 0 | 0 |  |  | 2022-04-25 | 0 | 34.1 | 47.9 | 61.7 | 30.1
2022-04-26 | 61 | 28 | 44.5 | 28 | 0 | 0 |  |  | 2022-04-26 | 0 | 27.2 | 43.6 | 60.1 | 19.2
2022-04-27 | 71 | 28 | 49.5 | 50 | 0 | 0 |  |  | 2022-04-27 | 0 | 29 | 50.4 | 71.8 | 23.6
2022-04-28 | 82 | 50 | 66 | 57 | 0 | 0 |  |  | 2022-04-28 | 0 | 51.2 | 66.8 | 82.3 | 47.6
2022-04-29 | 81 | 57 | 69 | 58 | 0.06 | 0 |  |  | 2022-04-29 | 0.06 | 57.2 | 69.7 | 82.2 | 55.7
2022-04-30 | 74 | 40 | 57 | 40 | 0.03 | 0 |  |  | 2022-04-30 | 0.04 | 44.4 | 60.1 | 75.7 | 53.6
2022-05-01 | 57 | 39 | 48 | 39 | 0 | 0 |  |  | 2022-05-01 | 0 | 39.4 | 48.6 | 57.9 | 38.9
2022-05-02 | 68 | 39 | 53.5 | 42 | T | 0 |  |  | 2022-05-02 | 0 | 40.4 | 54.1 | 67.7 | 36.4
2022-05-03 | 47 | 38 | 42.5 | 40 | 1.19 | 0 |  |  | 2022-05-03 | 1.15 | 37.9 | 41.6 | 45.3 | 38.8
2022-05-04 | 54 | 40 | 47 | 45 | 0 | 0 |  |  | 2022-05-04 | 0 | 40.3 | 46.3 | 52.2 | 39.7
2022-05-05 | 53 | 44 | 48.5 | 48 | 0.28 | 0 |  |  | 2022-05-05 | 0.25 | 45.4 | 48.8 | 52.3 | 46.2
2022-05-06 | 54 | 45 | 49.5 | 50 | 0.39 | 0 |  |  | 2022-05-06 | 0.44 | 46.5 | 50.3 | 54.1 | 50.2
2022-05-07 | 69 | 50 | 59.5 | 52 | 0 | 0 |  |  | 2022-05-07 | 0 | 48.8 | 58.6 | 68.3 | 52.6
2022-05-08 | 78 | 52 | 65 | 62 | 0.08 | 0 |  |  | 2022-05-08 | 0.13 | 52.4 | 64.6 | 76.9 | 55.6
2022-05-09 | 73 | 62 | 67.5 | 68 | 0 | 0 |  |  | 2022-05-09 | 0 | 59.6 | 67.2 | 74.8 | 63.8
2022-05-10 | 90 | 64 | 77 | 65 | 0 | 0 |  |  | 2022-05-10 | 0 | 65.1 | 77.5 | 89.9 | 52.1
2022-05-11 | 89 | 65 | 77 | 74 | 0 | 0 |  |  | 2022-05-11 | 0 | 65 | 76.7 | 88.4 | 62.7
2022-05-12 | 92 | 70 | 81 | 74 | 0 | 0 |  |  | 2022-05-12 | 0 | 70 | 80.4 | 90.9 | 63.5
2022-05-13 | 95 | 57 | 76 | 57 | 0.36 | 0 |  |  | 2022-05-13 | 0.29 | 55.8 | 74.6 | 93.3 | 58.1
2022-05-14 | 81 | 53 | 67 | 55 | 0 | 0 |  |  | 2022-05-14 | 0 | 53.5 | 67 | 80.6 | 44.1
2022-05-15 | 87 | 55 | 71 | 59 | 0.34 | 0 |  |  | 2022-05-15 | 0.37 | 55.3 | 70.9 | 86.4 | 53.1
2022-05-16 | 74 | 48 | 61 | 48 | 0.16 | 0 |  |  | 2022-05-16 | 0.22 | 48.8 | 61.3 | 73.7 | 49.5
2022-05-17 | 81 | 48 | 64.5 | 60 | 0 | 0 |  |  | 2022-05-17 | 0 | 51.2 | 66.1 | 80.9 | 48.5
2022-05-18 | 87 | 60 | 73.5 | 62 | T | 0 |  |  | 2022-05-18 | 0 | 61 | 74.7 | 88.3 | 60.7
2022-05-19 | 87 | 62 | 74.5 | 70 | 0 | 0 |  |  | 2022-05-19 | 0 | 62.1 | 74.1 | 86 | 54.9
2022-05-20 | 92 | 54 | 73 | 54 | 0 | 0 |  |  | 2022-05-20 | 0 | 55.1 | 73.3 | 91.6 | 51.9
2022-05-21 | 72 | 47 | 59.5 | 47 | 0 | 0 |  |  | 2022-05-21 | 0 | 47.7 | 59.9 | 72.1 | 34
2022-05-22 | 62 | 33 | 47.5 | 33 | 0 | 0 |  |  | 2022-05-22 | 0 | 33.4 | 47.1 | 60.8 | 30.2
2022-05-23 | 69 | 33 | 51 | 53 | 0.02 | 0 |  |  | 2022-05-23 | 0.01 | 37.4 | 53 | 68.6 | 31.9
2022-05-24 | 62 | 49 | 55.5 | 49 | 0.12 | 0 |  |  | 2022-05-24 | 0.11 | 49.7 | 56.1 | 62.5 | 41.2
2022-05-25 | 53 | 47 | 50 | 51 | 1.42 | 0 |  |  | 2022-05-25 | 1.39 | 48.2 | 50.5 | 52.9 | 48.9
2022-05-26 | 53 | 48 | 50.5 | 49 | 1.17 | 0 |  |  | 2022-05-26 | 1.25 | 48.5 | 50.4 | 52.4 | 48.8
2022-05-27 | 72 | 49 | 60.5 | 54 | 0.06 | 0 |  |  | 2022-05-27 | 0.16 | 48.5 | 59.7 | 71 | 49
2022-05-28 | 86 | 54 | 70 | 67 | 0 | 0 |  |  | 2022-05-28 | 0 | 54.4 | 69.9 | 85.3 | 54.9
2022-05-29 | 89 | 64 | 76.5 | 67 | 0 | 0 |  |  | 2022-05-29 | 0 | 66.1 | 76.2 | 86.3 | 61.5
2022-05-30 | 84 | 67 | 75.5 | 73 | 0 | 0 |  |  | 2022-05-30 | 0 | 69.4 | 77.6 | 85.8 | 63.6
2022-05-31 | 85 | 58 | 71.5 | 58 | 0 | 0 |  |  | 2022-05-31 | 0 | 57 | 71.2 | 85.4 | 50.3
2022-06-01 | 79 | 52 | 65.5 | 53 | 0 | 0 |  |  | 2022-06-01 | 0 | 52.5 | 65.5 | 78.5 | 48.9
2022-06-02 | 73 | 44 | 58.5 | 46 | 0 | 0 |  |  | 2022-06-02 | 0 | 44 | 57.8 | 71.7 | 42.2
2022-06-03 | 79 | 46 | 62.5 | 54 | 0 | 0 |  |  | 2022-06-03 | 0 | 48.3 | 63.8 | 79.3 | 43.1
2022-06-04 | 84 | 54 | 69 | 65 | 0 | 0 |  |  | 2022-06-04 | 0 | 55.6 | 69.4 | 83.2 | 47.9
2022-06-05 | 84 | 61 | 72.5 | 63 | 0.58 | 0 |  |  | 2022-06-05 | 0.55 | 61.3 | 71.5 | 81.7 | 60.7
2022-06-06 | 80 | 61 | 70.5 | 62 | 0.07 | 0 |  |  | 2022-06-06 | 0.05 | 60.5 | 70.7 | 80.8 | 62.5
2022-06-07 | 84 | 56 | 70 | 56 | 0.12 | 0 |  |  | 2022-06-07 | 0.15 | 59.9 | 72 | 84.1 | 62.3
2022-06-08 | 82 | 56 | 69 | 60 | 1.26 | 0 |  |  | 2022-06-08 | 1.12 | 56.5 | 69.3 | 82.1 | 61.8
2022-06-09 | 82 | 55 | 68.5 | 55 | 0 | 0 |  |  | 2022-06-09 | 0 | 55.5 | 67.1 | 78.8 | 53.4
2022-06-10 | 79 | 55 | 67 | 61 | 0.04 | 0 |  |  | 2022-06-10 | 0.02 | 59.8 | 69.1 | 78.4 | 57
2022-06-11 | 85 | 61 | 73 | 62 | 0 | 0 |  |  | 2022-06-11 | 0 | 59.4 | 72.1 | 84.8 | 61.6
2022-06-12 | 97 | 62 | 79.5 | 72 | 0 | 0 |  |  | 2022-06-12 | 0 | 64.8 | 80.6 | 96.5 | 67.4
2022-06-13 | 94 | 72 | 83 | 76 | 0.55 | 0 |  |  | 2022-06-13 | 0.5 | 69.2 | 80.8 | 92.3 | 68.7
2022-06-14 | 101 | 76 | 88.5 | 82 | 0 | 0 |  |  | 2022-06-14 | 0 | 76.3 | 88.9 | 101.5 | 60.1
2022-06-15 | 94 | 67 | 80.5 | 69 | 0 | 0 |  |  | 2022-06-15 | 0 | 66.9 | 79.8 | 92.7 | 62.6
2022-06-16 | 84 | 65 | 74.5 | 65 | 0 | 0 |  |  | 2022-06-16 | 0 | 61.2 | 72 | 82.7 | 56.4
2022-06-17 | 94 | 65 | 79.5 | 69 | 0 | 0 |  |  | 2022-06-17 | 0 | 64.5 | 78.2 | 91.8 | 64.6
2022-06-18 | 98 | 69 | 83.5 | 73 | 0 | 0 |  |  | 2022-06-18 | 0 | 69.6 | 83.3 | 97 | 68.4
2022-06-19 | 98 | 73 | 85.5 | 73 | 0 | 0 |  |  | 2022-06-19 | 0 | 72.5 | 84.6 | 96.7 | 65.8
2022-06-20 | 95 | 73 | 84 | 77 | 0 | 0 |  |  | 2022-06-20 | 0 | 74.4 | 84.7 | 95 | 67.4
2022-06-21 | 99 | 75 | 87 | 75 | 0 | 0 |  |  | 2022-06-21 | 0 | 74.7 | 86.3 | 97.9 | 65.7
2022-06-22 | 91 | 65 | 78 | 67 | 0 | 0 |  |  | 2022-06-22 | 0 | 65.3 | 77.7 | 90.2 | 59.4
2022-06-23 | 85 | 67 | 76 | 69 | 0 | 0 |  |  | 2022-06-23 | 0 | 67.1 | 76.2 | 85.4 | 61.8
2022-06-24 | 83 | 68 | 75.5 | 68 | 0.29 | 0 |  |  | 2022-06-24 | 0.28 | 67.7 | 75.9 | 84.1 | 67.7
2022-06-25 | 88 | 68 | 78 | 71 | 0.04 | 0 |  |  | 2022-06-25 | 0.01 | 68 | 78.1 | 88.2 | 69.5
2022-06-26 | 82 | 53 | 67.5 | 54 | 0.06 | 0 |  |  | 2022-06-26 | 0.03 | 53.8 | 67.7 | 81.6 | 57.4
2022-06-27 | 80 | 53 | 66.5 | 54 | 0 | 0 |  |  | 2022-06-27 | 0 | 53.3 | 66.1 | 79 | 47.1
2022-06-28 | 81 | 54 | 67.5 | 54 | 0 | 0 |  |  | 2022-06-28 | 0 | 54.4 | 67.8 | 81.3 | 50.1
2022-06-29 | 92 | 54 | 73 | 62 | 0 | 0 |  |  | 2022-06-29 | 0 | 60.3 | 75.1 | 89.9 | 53.8
2022-06-30 | 94 | 62 | 78 | 70 | 0 | 0 |  |  | 2022-06-30 | 0 | 67.3 | 80.4 | 93.6 | 52
2022-07-01 | 97 | 68 | 82.5 | 68 | 0.12 | 0 |  |  | 2022-07-01 | 0.12 | 68.1 | 82.5 | 96.8 | 61.1
2022-07-02 | 79 | 65 | 72 | 65 | 0.46 | 0 |  |  | 2022-07-02 | 0.38 | 64.9 | 71.9 | 78.8 | 63.3
2022-07-03 | 81 | 65 | 73 | 68 | 0 | 0 |  |  | 2022-07-03 | 0.01 | 65.2 | 73.1 | 81 | 66.6
2022-07-04 | 85 | 68 | 76.5 | 73 | 0 | 0 |  |  | 2022-07-04 | 0 | 68.1 | 76.6 | 85 | 71.7
2022-07-05 | 100 | 73 | 86.5 | 73 | 0 | 0 |  |  | 2022-07-05 | 0 | 73 | 86.2 | 99.3 | 65.8
2022-07-06 | 98 | 69 | 83.5 | 69 | 0.73 | 0 |  |  | 2022-07-06 | 0.7 | 69 | 83.3 | 97.6 | 67.5
2022-07-07 | 87 | 69 | 78 | 69 | 0.41 | 0 |  |  | 2022-07-07 | 0.67 | 69 | 77.8 | 86.6 | 69.5
2022-07-08 | 85 | 67 | 76 | 69 | 0.28 | 0 |  |  | 2022-07-08 | 0.32 | 67.4 | 76.2 | 84.9 | 71.3
2022-07-09 | 86 | 67 | 76.5 | 67 | 0 | 0 |  |  | 2022-07-09 | 0 | 66.8 | 76.1 | 85.3 | 68.2
2022-07-10 | 88 | 67 | 77.5 | 68 | 0 | 0 |  |  | 2022-07-10 | 0 | 67 | 77.1 | 87.3 | 68.1
2022-07-11 | 94 | 68 | 81 | 75 | 0 | 0 |  |  | 2022-07-11 | 0 | 68.4 | 81.2 | 93.9 | 69.2
2022-07-12 | 85 | 58 | 71.5 | 59 | 0 | 0 |  |  | 2022-07-12 | 0 | 58.4 | 71.6 | 84.9 | 62.4
2022-07-13 | 85 | 59 | 72 | 68 | 0 | 0 |  |  | 2022-07-13 | 0 | 59.8 | 72.4 | 84.9 | 58.7
2022-07-14 | 91 | 68 | 79.5 | 72 | 0 | 0 |  |  | 2022-07-14 | 0 | 67.8 | 79.5 | 91.1 | 62.1
2022-07-15 | 97 | 71 | 84 | 71 | 0 | 0 |  |  | 2022-07-15 | 0 | 70.8 | 83.8 | 96.7 | 61.4
2022-07-16 | 97 | 71 | 84 | 71 | 0 | 0 |  |  | 2022-07-16 | 0 | 71.7 | 84 | 96.4 | 71.3
2022-07-17 | 87 | 71 | 79 | 73 | 1.33 | 0 |  |  | 2022-07-17 | 1.32 | 70.1 | 78.6 | 87 | 72.4
2022-07-18 | 85 | 63 | 74 | 64 | 0 | 0 |  |  | 2022-07-18 | 0 | 62.9 | 73.9 | 84.8 | 67.3
2022-07-19 | 91 | 64 | 77.5 | 70 | 0 | 0 |  |  | 2022-07-19 | 0 | 64.4 | 77.6 | 90.8 | 66.8
2022-07-20 | 92 | 63 | 77.5 | 66 | 0 | 0 |  |  | 2022-07-20 | 0 | 63 | 77.6 | 92.2 | 63.9
2022-07-21 | 89 | 63 | 76 | 63 | 0 | 0 |  |  | 2022-07-21 | 0 | 63.2 | 76 | 88.9 | 61.1
2022-07-22 | 92 | 63 | 77.5 | 67 | 0 | 0 |  |  | 2022-07-22 | 0 | 63.8 | 77.9 | 92 | 65.1
2022-07-23 | 97 | 67 | 82 | 71 | 0 | 0 |  |  | 2022-07-23 | 0 | 67.9 | 82.3 | 96.7 | 66.7
2022-07-24 | 100 | 69 | 84.5 | 72 | 0.11 | 0 |  |  | 2022-07-24 | 0.1 | 69.8 | 84.8 | 99.9 | 66
2022-07-25 | 83 | 62 | 72.5 | 62 | 0.32 | 0 |  |  | 2022-07-25 | 0.32 | 62.3 | 72.4 | 82.6 | 65.5
2022-07-26 | 69 | 62 | 65.5 | 62 | 0.16 | 0 |  |  | 2022-07-26 | 0.14 | 62.1 | 65.5 | 69 | 63.5
2022-07-27 | 81 | 62 | 71.5 | 64 | 0 | 0 |  |  | 2022-07-27 | 0.03 | 62.4 | 71.4 | 80.5 | 66.4
2022-07-28 | 85 | 64 | 74.5 | 70 | 0.11 | 0 |  |  | 2022-07-28 | 0.09 | 64.6 | 74.8 | 85 | 66.6
2022-07-29 | 81 | 56 | 68.5 | 56 | 0 | 0 |  |  | 2022-07-29 | 0 | 56.5 | 68.6 | 80.8 | 59.1
2022-07-30 | 79 | 53 | 66 | 53 | 0 | 0 |  |  | 2022-07-30 | 0 | 53.7 | 66.3 | 79 | 58.4
2022-07-31 | 81 | 53 | 67 | 63 | 0 | 0 |  |  | 2022-07-31 | 0 | 54.3 | 67.5 | 80.7 | 60.2
2022-08-01 | 91 | 63 | 77 | 71 | 0 | 0 |  |  | 2022-08-01 | 0 | 63.8 | 77.1 | 90.4 | 71.1
2022-08-02 | 95 | 71 | 83 | 71 | 0 | 0 |  |  | 2022-08-02 | 0 | 70.4 | 82 | 93.7 | 71.5
2022-08-03 | 98 | 71 | 84.5 | 78 | 0 | 0 |  |  | 2022-08-03 | 0 | 71.6 | 84.1 | 96.6 | 68.2
2022-08-04 | 94 | 67 | 80.5 | 67 | T | 0 |  |  | 2022-08-04 | 0 | 67.1 | 80.1 | 93 | 68.9
2022-08-05 | 91 | 67 | 79 | 67 | 0 | 0 |  |  | 2022-08-05 | 0 | 67.3 | 79.1 | 90.9 | 67.4
2022-08-06 | 94 | 67 | 80.5 | 76 | 0 | 0 |  |  | 2022-08-06 | 0 | 68.6 | 81.1 | 93.5 | 72.4
2022-08-07 | 98 | 76 | 87 | 76 | 0 | 0 |  |  | 2022-08-07 | 0 | 74.9 | 86.4 | 97.8 | 67.4
2022-08-08 | 91 | 64 | 77.5 | 64 | 0 | 0 |  |  | 2022-08-08 | 0 | 64.7 | 78.4 | 92.1 | 66.4
2022-08-09 | 81 | 53 | 67 | 54 | 0 | 0 |  |  | 2022-08-09 | 0 | 54.5 | 67.4 | 80.4 | 58
2022-08-10 | 88 | 54 | 71 | 58 | 0 | 0 |  |  | 2022-08-10 | 0 | 55.9 | 71.6 | 87.4 | 60.2
2022-08-11 | 92 | 58 | 75 | 65 | 0 | 0 |  |  | 2022-08-11 | 0 | 60.2 | 75.7 | 91.1 | 63
2022-08-12 | 91 | 56 | 73.5 | 57 | 0 | 0 |  |  | 2022-08-12 | 0 | 58.1 | 74.1 | 90.1 | 58.1
2022-08-13 | 92 | 57 | 74.5 | 65 | 0 | 0 |  |  | 2022-08-13 | 0 | 58.7 | 75.5 | 92.3 | 58.6
2022-08-14 | 95 | 65 | 80 | 65 | 0 | 0 |  |  | 2022-08-14 | 0 | 65.6 | 80.2 | 94.7 | 65.3
2022-08-15 | 91 | 65 | 78 | 69 | 0 | 0 |  |  | 2022-08-15 | 0 | 66.1 | 78.4 | 90.8 | 64.9
2022-08-16 | 79 | 64 | 71.5 | 64 | 0.88 | 0 |  |  | 2022-08-16 | 0.85 | 63.5 | 72.6 | 81.8 | 65.9
2022-08-17 | 69 | 58 | 63.5 | 58 | 0.04 | 0 |  |  | 2022-08-17 | 0.04 | 58.8 | 63.3 | 67.8 | 63.3
2022-08-18 | 82 | 56 | 69 | 56 | 0 | 0 |  |  | 2022-08-18 | 0 | 57.2 | 69.6 | 81.9 | 60.3
2022-08-19 | 86 | 56 | 71 | 63 | 0.11 | 0 |  |  | 2022-08-19 | 0.12 | 57.9 | 72.1 | 86.3 | 60.4
2022-08-20 | 82 | 56 | 69 | 63 | 0.13 | 0 |  |  | 2022-08-20 | 0.14 | 58.2 | 70.4 | 82.6 | 62.7
2022-08-21 | 79 | 55 | 67 | 55 | 0 | 0 |  |  | 2022-08-21 | 0 | 56.1 | 67.7 | 79.3 | 59.7
2022-08-22 | 83 | 55 | 69 | 58 | 0 | 0 |  |  | 2022-08-22 | 0 | 56.2 | 69.6 | 83 | 60.1
2022-08-23 | 88 | 56 | 72 | 56 | 0 | 0 |  |  | 2022-08-23 | 0 | 57.4 | 71.7 | 86 | 60.3
2022-08-24 | 87 | 56 | 71.5 | 63 | 0 | 0 |  |  | 2022-08-24 | 0 | 58.5 | 72.6 | 86.7 | 61.1
2022-08-25 | 89 | 63 | 76 | 64 | 0 | 0 |  |  | 2022-08-25 | 0 | 59.9 | 74.5 | 89.1 | 61.9
2022-08-26 | 90 | 64 | 77 | 64 | 0 | 0 |  |  | 2022-08-26 | 0 | 63.3 | 76.6 | 89.9 | 63.2
2022-08-27 | 92 | 64 | 78 | 74 | 0 | 0 |  |  | 2022-08-27 | 0 | 65.2 | 78.5 | 91.8 | 62.9
2022-08-28 | 80 | 64 | 72 | 64 | 0.04 | 0 |  |  | 2022-08-28 | 0.04 | 65.4 | 72.8 | 80.2 | 64.9
2022-08-29 | 93 | 64 | 78.5 | 70 | 0 | 0 |  |  | 2022-08-29 | 0 | 65.5 | 79.8 | 94.1 | 67.8
2022-08-30 | 87 | 55 | 71 | 55 | 0 | 0 |  |  | 2022-08-30 | 0 | 56.2 | 71.6 | 86.9 | 57.5
2022-08-31 | 88 | 55 | 71.5 | 57 | 0 | 0 |  |  | 2022-08-31 | 0 | 56.6 | 72.2 | 87.8 | 53.2
2022-09-01 | 93 | 57 | 75 | 67 | 0.06 | 0 |  |  | 2022-09-01 | 0.05 | 57.9 | 75.6 | 93.4 | 58.7
2022-09-02 | 91 | 63 | 77 | 63 | 0 | 0 |  |  | 2022-09-02 | 0 | 62.6 | 76.8 | 91 | 59
2022-09-03 | 93 | 61 | 77 | 61 | 0 | 0 |  |  | 2022-09-03 | 0 | 61.8 | 77.4 | 93 | 63.7
2022-09-04 | 84 | 47 | 65.5 | 47 | 0 | 0 |  |  | 2022-09-04 | 0 | 48 | 65.3 | 82.6 | 49
2022-09-05 | 83 | 47 | 65 | 56 | 0 | 0 |  |  | 2022-09-05 | 0 | 48.8 | 65.7 | 82.6 | 55.2
2022-09-06 | 87 | 56 | 71.5 | 62 | 0 | 0 |  |  | 2022-09-06 | 0 | 58.4 | 72.6 | 86.8 | 61.7
2022-09-07 | 93 | 60 | 76.5 | 60 | 0 | 0 |  |  | 2022-09-07 | 0 | 60.5 | 76.9 | 93.3 | 61
2022-09-08 | 91 | 60 | 75.5 | 63 | 0 | 0 |  |  | 2022-09-08 | 0 | 60.4 | 75.3 | 90.2 | 61.2
2022-09-09 | 92 | 58 | 75 | 60 | 0 | 0 |  |  | 2022-09-09 | 0 | 58 | 74.8 | 91.5 | 56.2
2022-09-10 | 84 | 53 | 68.5 | 53 | 0.02 | 0 |  |  | 2022-09-10 | 0.23 | 54 | 68.7 | 83.4 | 54.9
2022-09-11 | 62 | 44 | 53 | 44 | 0.39 | 0 |  |  | 2022-09-11 | 0.26 | 45.3 | 53.6 | 62 | 51
2022-09-12 | 78 | 44 | 61 | 50 | 0 | 0 |  |  | 2022-09-12 | 0 | 45.4 | 61.4 | 77.4 | 45.6
2022-09-13 | 85 | 50 | 67.5 | 53 | 0 | 0 |  |  | 2022-09-13 | 0 | 49 | 67.1 | 85.3 | 50.5
2022-09-14 | 92 | 53 | 72.5 | 63 | 0 | 0 |  |  | 2022-09-14 | 0 | 53.4 | 72.2 | 90.9 | 55.6
2022-09-15 | 89 | 63 | 76 | 65 | 0 | 0 |  |  | 2022-09-15 | 0 | 62.8 | 76.4 | 90.1 | 55.4
2022-09-16 | 89 | 62 | 75.5 | 63 | 0 | 0 |  |  | 2022-09-16 | 0.02 | 62.6 | 76 | 89.3 | 56.3
2022-09-17 | 86 | 63 | 74.5 | 64 | 0.18 | 0 |  |  | 2022-09-17 | 0.15 | 63.1 | 74.7 | 86.2 | 60.9
2022-09-18 | 89 | 63 | 76 | 64 | 0.33 | 0 |  |  | 2022-09-18 | 0.12 | 62.9 | 76.2 | 89.5 | 64.8
2022-09-19 | 92 | 63 | 77.5 | 66 | 0 | 0 |  |  | 2022-09-19 | 0 | 63.5 | 77.6 | 91.6 | 63.5
2022-09-20 | 99 | 66 | 82.5 | 75 | 0 | 0 |  |  | 2022-09-20 | 0 | 65.1 | 81.6 | 98.1 | 59.8
2022-09-21 | 101 | 66 | 83.5 | 66 | 0 | 0 |  |  | 2022-09-21 | 0 | 66.1 | 83.2 | 100.3 | 59.9
2022-09-22 | 72 | 52 | 62 | 52 | 0.49 | 0 |  |  | 2022-09-22 | 0.52 | 52.6 | 61.9 | 71.3 | 49.6
2022-09-23 | 58 | 52 | 55 | 52 | 0.07 | 0 |  |  | 2022-09-23 | 0.07 | 52.2 | 55.2 | 58.3 | 46.9
2022-09-24 | 69 | 49 | 59 | 49 | 0.04 | 0 |  |  | 2022-09-24 | 0.04 | 50.6 | 60.1 | 69.6 | 54
2022-09-25 | 89 | 48 | 68.5 | 50 | 0 | 0 |  |  | 2022-09-25 | 0 | 49.7 | 69 | 88.3 | 46.3
2022-09-26 | 78 | 41 | 59.5 | 41 | 0 | 0 |  |  | 2022-09-26 | 0 | 42.1 | 60.2 | 78.2 | 40.8
2022-09-27 | 79 | 41 | 60 | 44 | 0 | 0 |  |  | 2022-09-27 | 0 | 41.9 | 60.1 | 78.3 | 38.9
2022-09-28 | 82 | 44 | 63 | 45 | 0 | 0 |  |  | 2022-09-28 | 0 | 45.1 | 63.6 | 82.1 | 42.8
2022-09-29 | 75 | 43 | 59 | 43 | 0 | 0 |  |  | 2022-09-29 | 0 | 43.2 | 58.9 | 74.7 | 36.5
2022-09-30 | 79 | 43 | 61 | 55 | 0 | 0 |  |  | 2022-09-30 | 0 | 43.5 | 60.9 | 78.3 | 42
2022-10-01 | 82 | 53 | 67.5 | 53 | 0 | 0 |  |  | 2022-10-01 | 0 | 52.5 | 67 | 81.6 | 45.2
2022-10-02 | 83 | 46 | 64.5 | 46 | 0.03 | 0 |  |  | 2022-10-02 | 0.03 | 47.6 | 65 | 82.3 | 42.8
2022-10-03 | 81 | 46 | 63.5 | 52 | 0 | 0 |  |  | 2022-10-03 | 0 | 46.7 | 63.8 | 80.9 | 40.3
2022-10-04 | 83 | 47 | 65 | 53 | 0 | 0 |  |  | 2022-10-04 | 0 | 47.2 | 65 | 82.8 | 41.3
2022-10-05 | 76 | 47 | 61.5 | 49 | T | 0 |  |  | 2022-10-05 | 0 | 48.3 | 62.3 | 76.3 | 47.9
2022-10-06 | 76 | 46 | 61 | 46 | 0 | 0 |  |  | 2022-10-06 | 0 | 47.1 | 61.5 | 76 | 48.7
2022-10-07 | 75 | 41 | 58 | 41 | T | 0 |  |  | 2022-10-07 | 0 | 42 | 58.1 | 74.1 | 41.8
2022-10-08 | 57 | 28 | 42.5 | 28 | 0.04 | 0 |  |  | 2022-10-08 | 0.03 | 30.8 | 43.3 | 55.8 | 32
2022-10-09 | 67 | 28 | 47.5 | 38 | 0 | 0 |  |  | 2022-10-09 | 0 | 30.3 | 48.3 | 66.3 | 37.2
2022-10-10 | 77 | 36 | 56.5 | 36 | 0 | 0 |  |  | 2022-10-10 | 0 | 37.3 | 57.1 | 76.9 | 36.9
2022-10-11 | 78 | 36 | 57 | 56 | 0 | 0 |  |  | 2022-10-11 | 0 | 37.1 | 57.6 | 78.1 | 44.2
2022-10-12 | 82 | 45 | 63.5 | 45 | 0.32 | 0 |  |  | 2022-10-12 | 0.34 | 45.1 | 63.7 | 82.2 | 51.4
2022-10-13 | 70 | 41 | 55.5 | 42 | 0 | 0 |  |  | 2022-10-13 | 0 | 41.3 | 55.4 | 69.4 | 30.9
2022-10-14 | 64 | 38 | 51 | 38 | 0 | 0 |  |  | 2022-10-14 | 0 | 38.3 | 51.1 | 63.9 | 21.7
2022-10-15 | 69 | 35 | 52 | 35 | 0 | 0 |  |  | 2022-10-15 | 0 | 34.6 | 53.2 | 71.7 | 31.6
2022-10-16 | 74 | 35 | 54.5 | 41 | 0 | 0 |  |  | 2022-10-16 | 0 | 37 | 55.2 | 73.4 | 39.4
2022-10-17 | 59 | 28 | 43.5 | 29 | 0 | 0 |  |  | 2022-10-17 | 0 | 29.3 | 45 | 60.7 | 28.4
2022-10-18 | 51 | 19 | 35 | 19 | 0 | 0 |  |  | 2022-10-18 | 0 | 20.6 | 35.8 | 51.1 | 14.3
2022-10-19 | 45 | 18 | 31.5 | 19 | 0 | 0 |  |  | 2022-10-19 | 0 | 19.2 | 32.3 | 45.3 | 10.7
2022-10-20 | 65 | 19 | 42 | 37 | 0 | 0 |  |  | 2022-10-20 | 0 | 20.3 | 43 | 65.6 | 23.7
2022-10-21 | 75 | 37 | 56 | 45 | 0 | 0 |  |  | 2022-10-21 | 0 | 38 | 57.2 | 76.3 | 32.9
2022-10-22 | 81 | 38 | 59.5 | 39 | 0 | 0 |  |  | 2022-10-22 | 0 | 39 | 60.2 | 81.3 | 31.3
2022-10-23 | 83 | 37 | 60 | 59 | 0 | 0 |  |  | 2022-10-23 | 0 | 38.9 | 60.6 | 82.4 | 43.3
2022-10-24 | 86 | 50 | 68 | 50 | T | 0 |  |  | 2022-10-24 | 0 | 50 | 67.8 | 85.6 | 50.4
2022-10-25 | 56 | 29 | 42.5 | 29 | 0.02 | 0 |  |  | 2022-10-25 | 0.02 | 29.7 | 42.8 | 55.9 | 30.6
2022-10-26 | 63 | 29 | 46 | 29 | 0 | 0 |  |  | 2022-10-26 | 0 | 29.5 | 46.2 | 62.9 | 27
2022-10-27 | 57 | 29 | 43 | 47 | 0.04 | 0 |  |  | 2022-10-27 | 0.03 | 29.9 | 43.4 | 56.9 | 33
2022-10-28 | 61 | 45 | 53 | 47 | 0.32 | 0 |  |  | 2022-10-28 | 0.29 | 45 | 53.4 | 61.9 | 41.1
2022-10-29 | 64 | 34 | 49 | 34 | 0 | 0 |  |  | 2022-10-29 | 0 | 35 | 49.3 | 63.6 | 41.7
2022-10-30 | 67 | 34 | 50.5 | 44 | 0 | 0 |  |  | 2022-10-30 | 0 | 35.4 | 51.7 | 68 | 37.7
2022-10-31 | 63 | 33 | 48 | 33 | 0 | 0 |  |  | 2022-10-31 | 0 | 34.5 | 48.6 | 62.7 | 36.5
2022-11-01 | 70 | 33 | 51.5 | 46 | 0 | 0 |  |  | 2022-11-01 | 0 | 33.6 | 52.1 | 70.6 | 32.3
2022-11-02 | 78 | 44 | 61 | 54 | 0 | 0 |  |  | 2022-11-02 | 0 | 44.1 | 61.1 | 78 | 42.7
2022-11-03 | 77 | 54 | 65.5 | 58 | 0 | 0 |  |  | 2022-11-03 | 0 | 54.3 | 65.7 | 77.1 | 51.3
2022-11-04 | 73 | 34 | 53.5 | 34 | 0.06 | 0 |  |  | 2022-11-04 | 0.04 | 35 | 54.3 | 73.5 | 44.9
2022-11-05 | 44 | 28 | 36 | 28 | 0.07 | 0 |  |  | 2022-11-05 | 0.07 | 28 | 35.9 | 43.7 | 30.2
2022-11-06 | 60 | 28 | 44 | 39 | 0 | 0 |  |  | 2022-11-06 | 0 | 26.9 | 44.3 | 61.6 | 33.8
2022-11-07 | 59 | 34 | 46.5 | 34 | 0 | 0 |  |  | 2022-11-07 | 0 | 33.8 | 46.8 | 59.7 | 21.4
2022-11-08 | 56 | 34 | 45 | 51 | 0 | 0 |  |  | 2022-11-08 | 0 | 33.7 | 45 | 56.3 | 22.4
2022-11-09 | 68 | 51 | 59.5 | 66 | 0.02 | 0 |  |  | 2022-11-09 | 0.02 | 51.1 | 59.4 | 67.7 | 56.9
2022-11-10 | 74 | 38 | 56 | 38 | 0 | 0 |  |  | 2022-11-10 | 0 | 39.9 | 57.2 | 74.5 | 59.6
2022-11-11 | 46 | 16 | 31 | 16 | 0.02 | 0 |  |  | 2022-11-11 | 0 | 16.6 | 32 | 47.4 | 23.2
2022-11-12 | 36 | 13 | 24.5 | 16 | 0 | 0 |  |  | 2022-11-12 | 0 | 12.3 | 23.8 | 35.3 | 11.2
2022-11-13 | 32 | 12 | 22 | 15 | 0 | 0 |  |  | 2022-11-13 | 0 | 12.3 | 22.2 | 32.1 | 12.4
2022-11-14 | 43 | 15 | 29 | 24 | 0 | 0 |  |  | 2022-11-14 | 0 | 15.1 | 29.2 | 43.2 | 20.8
2022-11-15 | 30 | 16 | 23 | 19 | 0.02 | 0.3 |  |  | 2022-11-15 | 0.02 | 16.1 | 23.7 | 31.3 | 20
2022-11-16 | 36 | 13 | 24.5 | 13 | 0 | 0 |  |  | 2022-11-16 | 0 | 13.3 | 25.1 | 36.9 | 17.1
2022-11-17 | 33 | 13 | 23 | 25 | 0 | 0 |  |  | 2022-11-17 | 0 | 12.7 | 22.8 | 32.8 | 13.4
2022-11-18 | 35 | 8 | 21.5 | 8 | 0 | 0 |  |  | 2022-11-18 | 0 | 10.8 | 23.1 | 35.4 | 11.2
2022-11-19 | 27 | 8 | 17.5 | 18 | 0 | 0 |  |  | 2022-11-19 | 0 | 8.4 | 17.8 | 27.2 | 4.3
2022-11-20 | 31 | 18 | 24.5 | 21 | 0 | 0 |  |  | 2022-11-20 | 0 | 11.3 | 21.7 | 32.1 | 8
2022-11-21 | 51 | 14 | 32.5 | 14 | 0 | 0 |  |  | 2022-11-21 | 0 | 16.7 | 34.3 | 51.9 | 13.5
2022-11-22 | 56 | 14 | 35 | 15 | 0 | 0 |  |  | 2022-11-22 | 0 | 15.8 | 36.1 | 56.4 | 11.9
2022-11-23 | 58 | 15 | 36.5 | 33 | 0 | 0 |  |  | 2022-11-23 | 0 | 16.7 | 38.3 | 59.9 | 22.9
2022-11-24 | 53 | 31 | 42 | 31 | 0 | 0 |  |  | 2022-11-24 | 0 | 29.2 | 41.3 | 53.4 | 35.7
2022-11-25 | 51 | 21 | 36 | 21 | 0 | 0 |  |  | 2022-11-25 | 0 | 21.3 | 36.1 | 50.8 | 28.3
2022-11-26 | 54 | 19 | 36.5 | 27 | 0 | 0 |  |  | 2022-11-26 | 0 | 19.2 | 36.7 | 54.2 | 22
2022-11-27 | 56 | 27 | 41.5 | 32 | 0.04 | 0 |  |  | 2022-11-27 | 0.03 | 26.9 | 41.6 | 56.4 | 29.5
2022-11-28 | 42 | 22 | 32 | 28 | 0 | 0 |  |  | 2022-11-28 | 0 | 21.4 | 32.3 | 43.3 | 22.4
2022-11-29 | 54 | 28 | 41 | 29 | 0 | 0 |  |  | 2022-11-29 | 0 | 27.4 | 40.9 | 54.4 | 30.3
2022-11-30 | 31 | 12 | 21.5 | 12 | T | T |  |  | 2022-11-30 | 0 | 11 | 21.4 | 31.8 | 15.8
2022-12-01 | 34 | 12 | 23 | 29 | 0 | 0 |  |  | 2022-12-01 | 0 | 10.7 | 22.4 | 34 | 10.5
2022-12-02 | 51 | 29 | 40 | 37 | 0 | 0 |  |  | 2022-12-02 | 0 | 29.5 | 40.5 | 51.6 | 22.5
2022-12-03 | 64 | 7 | 35.5 | 7 | 0 | 0 |  |  | 2022-12-03 | 0 | 8.1 | 36.6 | 65.2 | 19.8
2022-12-04 | 34 | 7 | 20.5 | 20 | 0 | 0 |  |  | 2022-12-04 | 0 | 7.6 | 21.5 | 35.5 | 11.3
2022-12-05 | 46 | 18 | 32 | 22 | 0 | 0 |  |  | 2022-12-05 | 0 | 18 | 32.1 | 46.2 | 16.8
2022-12-06 | 46 | 17 | 31.5 | 17 | 0 | 0 |  |  | 2022-12-06 | 0 | 18.6 | 32.1 | 45.6 | 20.5
2022-12-07 | 44 | 17 | 30.5 | 21 | 0 | 0 |  |  | 2022-12-07 | 0 | 17.4 | 30.5 | 43.6 | 19.8
2022-12-08 | 46 | 20 | 33 | 25 | 0 | 0 |  |  | 2022-12-08 | 0 | 21.4 | 34 | 46.6 | 19.9
2022-12-09 | 34 | 25 | 29.5 | 29 | 0.04 | 0 |  |  | 2022-12-09 | 0.04 | 24.9 | 29.6 | 34.3 | 29.1
2022-12-10 | 45 | 27 | 36 | 27 | T | 0 |  |  | 2022-12-10 | 0 | 27.3 | 34.4 | 41.5 | 30.3
2022-12-11 | 48 | 27 | 37.5 | 32 | 0 | 0 |  |  | 2022-12-11 | 0 | 20.1 | 34.1 | 48 | 23
2022-12-12 | 48 | 14 | 31 | 37 | 0.06 | 0 |  |  | 2022-12-12 | 0.05 | 15.7 | 31.9 | 48.1 | 28.7
2022-12-13 | 46 | 37 | 41.5 | 45 | 0.42 | 0 |  |  | 2022-12-13 | 0.42 | 38.1 | 42.1 | 46.1 | 42.5
2022-12-14 | 47 | 33 | 40 | 33 | T | 0 |  |  | 2022-12-14 | 0 | 28.4 | 39 | 49.5 | 29.7
2022-12-15 | 35 | 24 | 29.5 | 24 | 0 | 0 |  |  | 2022-12-15 | 0 | 23.4 | 28.7 | 34 | 21.4
2022-12-16 | 28 | 20 | 24 | 20 | 0 | 0 |  |  | 2022-12-16 | 0 | 20.4 | 25.4 | 30.4 | 14.6
2022-12-17 | 28 | 14 | 21 | 14 | 0 | 0 |  |  | 2022-12-17 | 0 | 14.7 | 21.8 | 28.9 | 13.2
2022-12-18 | 35 | 6 | 20.5 | 9 | 0 | 0 |  |  | 2022-12-18 | 0 | 8.1 | 21.6 | 35.2 | 10.2
2022-12-19 | 39 | 9 | 24 | 33 | 0 | 0 |  |  | 2022-12-19 | 0 | 8.7 | 24.5 | 40.2 | 17.9
2022-12-20 | 36 | 2 | 19 | 2 | 0.06 | T |  |  | 2022-12-20 | 0.05 | 3 | 18.8 | 34.5 | 15.7
2022-12-21 | 15 | 1 | 8 | 7 | 0 | 0 |  |  | 2022-12-21 | 0 | 2.2 | 8.8 | 15.3 | 2.4
2022-12-22 | 26 | -12 | 7 | -12 | 0.02 | 1.2 |  |  | 2022-12-22 | 0.03 | -11.6 | 7 | 25.7 | 7.3
2022-12-23 | -4 | -12 | -8 | -6 | 0 | 0 |  |  | 2022-12-23 | 0 | -13.1 | -8.3 | -3.5 | -16.3
2022-12-24 | 10 | -6 | 2 | 0 | 0 | 0 |  |  | 2022-12-24 | 0 | -6.2 | 2 | 10.2 | -8
2022-12-25 | 0 | -18 | -9 | -2 | 0 | 0 |  |  | 2022-12-25 | 0 | -2.1 | 7.6 | 17.2 | -0.8
2022-12-26 | 27 | -2 | 12.5 | 10 | T | T |  |  | 2022-12-26 | 0 | -1.6 | 15.8 | 33.2 | 15.3
2022-12-27 | 21 | 8 | 14.5 | 19 | T | T |  |  | 2022-12-27 | 0 | 8.3 | 14.6 | 20.8 | 7.8
2022-12-28 | 40 | 19 | 29.5 | 29 | 0 | 0 |  |  | 2022-12-28 | 0 | 18.8 | 29.5 | 40.3 | 24.6
2022-12-29 | 47 | 29 | 38 | 35 | T | 0 |  |  | 2022-12-29 | 0 | 29.3 | 38.7 | 48.1 | 31.2
2022-12-30 | 47 | 21 | 34 | 21 | 0.01 | 0 |  |  | 2022-12-30 | 0 | 21.6 | 34.2 | 46.8 | 30
2022-12-31 | 48 | 21 | 34.5 | 29 | 0 | 0 |  |  | 2022-12-31 | 0 | 22 | 34.8 | 47.6 | 29.5
Sum |  |  |  |  | 19.94 |  |  |  |  | 19.67
High Plains Regional Climate Center - CLIMOD (unl.edu)
Definitions
T: Trace amount- Less than 0.01" precipitation; less than 0.1" snowfall; less than 1" snow depth.
S: Subsequent- Indicates the observation is missing, but is included in a subsequent value.
A: Accumulated- Indicates an accumulated value which includes the current day and any immediately preceeding missing days (starting with a day flagged by "S").
M: Indicates missing data.
Period of Record (POR): The beginning and ending dates of observations for a station.

## HoldregeCoop
HOLDREGE | NE | Lat.(deg)= | 40.43 | Long.(deg)= | 99.35 | Elev.(m)= | 707
c253910 | [7 empty] | PRISM Climate Data At Station Lat/Long
HOLDREGE NE | [8 empty] | https://prism.oregonstate.edu/explorer/ |  |  |  |  | Mean dew point
Date | MaxTemperature | MinTemperature | AvgTemperature | AtObsTemperature | Precipitation | Snowfall |  |  | Date | ppt (inches) | tmin (degrees F) | tmean (degrees F) | tmax (degrees F) | tdmean (degrees F)
2022-01-01 | 23 | -2 | 10.5 | -2 | 0.07 | 1 |  |  | 2022-01-01 | 0.07 | -0.1 | 11.5 | 23 | 6.8
2022-01-02 | 5 | -10 | -2.5 | -5 | 0.07 | 1 |  |  | 2022-01-02 | 0.05 | -8.2 | -1.3 | 5.6 | -5.7
2022-01-03 | 29 | -5 | 12 | 17 | 0 | 0 |  |  | 2022-01-03 | 0 | -5.3 | 12.3 | 29.9 | 9.2
2022-01-04 | 44 | 17 | 30.5 | 24 | 0 | 0 |  |  | 2022-01-04 | 0 | 16.6 | 30.6 | 44.7 | 21
2022-01-05 | 56 | 5 | 30.5 | 5 | 0 | 0 |  |  | 2022-01-05 | 0 | 6.1 | 31.2 | 56.4 | 15
2022-01-06 | 10 | -4 | 3 | -4 | 0.07 | 1 |  |  | 2022-01-06 | 0.07 | -2.6 | 4.1 | 10.9 | -3.5
2022-01-07 | 7 | -4 | 1.5 | 3 | 0 | 0 |  |  | 2022-01-07 | 0 | -3.3 | 2.6 | 8.5 | -3.8
2022-01-08 | 18 | 3 | 10.5 | 18 | 0 | 0 |  |  | 2022-01-08 | 0 | 4.3 | 11.6 | 19 | 8.8
2022-01-09 | 44 | 7 | 25.5 | 7 | 0 | 0 |  |  | 2022-01-09 | 0 | 8.4 | 26.3 | 44.1 | 17.8
2022-01-10 | 32 | 7 | 19.5 | 15 | 0 | 0 |  |  | 2022-01-10 | 0 | 6.6 | 19.6 | 32.7 | 12
2022-01-11 | 46 | 15 | 30.5 | 21 | 0 | 0 |  |  | 2022-01-11 | 0 | 17.1 | 32.4 | 47.8 | 21.3
2022-01-12 | 57 | 21 | 39 | 30 | 0 | 0 |  |  | 2022-01-12 | 0 | 23.5 | 39.9 | 56.4 | 20.1
2022-01-13 | 58 | 30 | 44 | 38 | 0 | 0 |  |  | 2022-01-13 | 0 | 30 | 43.9 | 57.9 | 25.7
2022-01-14 | 59 | 38 | 48.5 | 40 | 0 | 0 |  |  | 2022-01-14 | 0 | 36.8 | 48 | 59.2 | 29.9
2022-01-15 | 44 | 10 | 27 | 10 | T | T |  |  | 2022-01-15 | 0.04 | 11.4 | 27.6 | 43.8 | 21.6
2022-01-16 | 31 | 9 | 20 | 19 | 0 | 0 |  |  | 2022-01-16 | 0 | 9.3 | 19.9 | 30.5 | 6.9
2022-01-17 | 53 | 19 | 36 | M | 0 | 0 |  |  | 2022-01-17 | 0 | 20.7 | 36.9 | 53 | 22.4
2022-01-18 | 56 | 25 | 40.5 | 32 | 0 | 0 |  |  | 2022-01-18 | 0 | 23.8 | 40.1 | 56.3 | 24
2022-01-19 | 62 | 15 | 38.5 | 15 | T | T |  |  | 2022-01-19 | 0 | 17.3 | 39.7 | 62.1 | 21.7
2022-01-20 | 16 | -6 | 5 | -3 | 0 | 0 |  |  | 2022-01-20 | 0 | -4.8 | 6.1 | 17 | -3.3
2022-01-21 | 19 | -4 | 7.5 | 7 | 0 | 0 |  |  | 2022-01-21 | 0 | -4.2 | 6.9 | 17.9 | -2.8
2022-01-22 | 29 | 6 | 17.5 | 18 | 0 | 0 |  |  | 2022-01-22 | 0 | 6.6 | 18.2 | 29.8 | 10.5
2022-01-23 | 48 | 16 | 32 | 21 | 0 | 0 |  |  | 2022-01-23 | 0 | 17.3 | 33.2 | 49.1 | 21.7
2022-01-24 | 57 | 20 | 38.5 | 32 | 0 | 0 |  |  | 2022-01-24 | 0 | 22.8 | 39.9 | 56.9 | 24.7
2022-01-25 | 47 | 12 | 29.5 | 12 | T | T |  |  | 2022-01-25 | 0 | 12.9 | 29.8 | 46.8 | 19
2022-01-26 | 18 | 12 | 15 | 13 | T | T |  |  | 2022-01-26 | 0 | 12.5 | 15.6 | 18.7 | 12.2
2022-01-27 | 33 | 12 | 22.5 | 25 | 0 | 0 |  |  | 2022-01-27 | 0 | 12.7 | 23.3 | 33.9 | 19.6
2022-01-28 | 41 | 13 | 27 | 15 | 0 | 0 |  |  | 2022-01-28 | 0 | 15.9 | 28.5 | 41.1 | 21.2
2022-01-29 | 48 | 15 | 31.5 | 26 | 0 | 0 |  |  | 2022-01-29 | 0 | 13.1 | 30.4 | 47.8 | 15.7
2022-01-30 | 59 | 14 | 36.5 | 14 | 0 | 0 |  |  | 2022-01-30 | 0 | 17.2 | 38.6 | 60 | 9
2022-01-31 | 54 | 14 | 34 | 17 | 0 | 0 |  |  | 2022-01-31 | 0 | 15.6 | 34.8 | 54 | 14.7
2022-02-01 | 57 | 17 | 37 | 27 | 0 | 0 |  |  | 2022-02-01 | 0 | 18.3 | 38.2 | 58.1 | 16.9
2022-02-02 | 34 | 9 | 21.5 | 9 | 0 | 0 |  |  | 2022-02-02 | 0 | 10.5 | 22.4 | 34.3 | 5.8
2022-02-03 | 15 | -4 | 5.5 | -3 | 0 | 0 |  |  | 2022-02-03 | 0 | -2.4 | 6.4 | 15.1 | -10.4
2022-02-04 | 21 | -3 | 9 | 5 | 0 | 0 |  |  | 2022-02-04 | 0 | -2.5 | 9.3 | 21.1 | -7
2022-02-05 | 41 | 5 | 23 | 22 | 0 | 0 |  |  | 2022-02-05 | 0 | 6 | 23.4 | 40.8 | 8.8
2022-02-06 | 58 | 22 | 40 | 30 | 0 | 0 |  |  | 2022-02-06 | 0 | 21.2 | 39.4 | 57.5 | 16.1
2022-02-07 | 45 | 22 | 33.5 | 22 | 0 | 0 |  |  | 2022-02-07 | 0 | 24 | 34.4 | 44.7 | 19.4
2022-02-08 | 58 | 20 | 39 | 34 | 0 | 0 |  |  | 2022-02-08 | 0 | 22.5 | 40.5 | 58.4 | 18.8
2022-02-09 | 57 | 22 | 39.5 | 29 | 0 | 0 |  |  | 2022-02-09 | 0 | 25.9 | 41.5 | 57.1 | 13.6
2022-02-10 | 53 | 18 | 35.5 | 20 | 0 | 0 |  |  | 2022-02-10 | 0 | 20 | 37.2 | 54.4 | 20.7
2022-02-11 | 62 | 20 | 41 | 38 | 0 | 0 |  |  | 2022-02-11 | 0 | 21.4 | 41.8 | 62.3 | 28.9
2022-02-12 | 48 | 4 | 26 | 14 | 0 | 0 |  |  | 2022-02-12 | 0 | 5.6 | 26.9 | 48.2 | 15.6
2022-02-13 | 43 | 12 | 27.5 | 12 | 0 | 0 |  |  | 2022-02-13 | 0 | 12.3 | 27.5 | 42.6 | 10.4
2022-02-14 | 45 | 11 | 28 | 23 | 0 | 0 |  |  | 2022-02-14 | 0 | 12.5 | 28.8 | 45 | 14.5
2022-02-15 | 49 | 23 | 36 | 26 | 0 | 0 |  |  | 2022-02-15 | 0 | 23.3 | 36.1 | 48.9 | 16.2
2022-02-16 | 52 | 23 | 37.5 | 25 | 0 | 0 |  |  | 2022-02-16 | 0 | 22.2 | 37.3 | 52.4 | 20
2022-02-17 | 38 | 13 | 25.5 | 13 | 0 | 0 |  |  | 2022-02-17 | 0 | 14.8 | 26.5 | 38.1 | 12.5
2022-02-18 | 34 | 12 | 23 | 24 | 0 | 0 |  |  | 2022-02-18 | 0 | 12.9 | 23.5 | 34.2 | -0.2
2022-02-19 | 58 | 17 | 37.5 | 19 | 0 | 0 |  |  | 2022-02-19 | 0 | 18.5 | 38.3 | 58 | 18.6
2022-02-20 | 47 | 18 | 32.5 | 32 | 0 | 0 |  |  | 2022-02-20 | 0 | 16.6 | 31.8 | 47 | 15.7
2022-02-21 | 65 | 28 | 46.5 | 31 | 0 | 0 |  |  | 2022-02-21 | 0 | 28.1 | 46.4 | 64.7 | 20.8
2022-02-22 | 31 | -3 | 14 | -3 | 0.01 | T |  |  | 2022-02-22 | 0 | -1.9 | 13.8 | 29.5 | 5.4
2022-02-23 | 12 | -4 | 4 | -3 | 0 | 0 |  |  | 2022-02-23 | 0 | -3 | 4.6 | 12.1 | -7.9
2022-02-24 | 15 | -3 | 6 | 1 | 0 | 0 |  |  | 2022-02-24 | 0 | -2.3 | 6.1 | 14.6 | -9.3
2022-02-25 | 16 | -7 | 4.5 | 3 | T | T |  |  | 2022-02-25 | 0 | -5.1 | 5.5 | 16 | -3.6
2022-02-26 | 34 | 3 | 18.5 | 13 | 0 | 0 |  |  | 2022-02-26 | 0 | 0.2 | 17.5 | 34.9 | 1.7
2022-02-27 | 47 | 11 | 29 | 12 | 0 | 0 |  |  | 2022-02-27 | 0 | 12.1 | 29.8 | 47.5 | 3.3
2022-02-28 | 59 | 11 | 35 | 30 | 0 | 0 |  |  | 2022-02-28 | 0 | 13.7 | 36.6 | 59.5 | 6.7
2022-03-01 | 67 | 30 | 48.5 | 39 | 0 | 0 |  |  | 2022-03-01 | 0 | 30 | 48.4 | 66.9 | 12.3
2022-03-02 | 74 | 32 | 53 | 41 | 0 | 0 |  |  | 2022-03-02 | 0 | 32.5 | 53 | 73.6 | 24.2
2022-03-03 | 76 | 28 | 52 | 29 | 0 | 0 |  |  | 2022-03-03 | 0 | 28.5 | 52.1 | 75.7 | 29.9
2022-03-04 | 52 | 28 | 40 | 33 | 0 | 0 |  |  | 2022-03-04 | 0 | 28.6 | 40.1 | 51.7 | 26.1
2022-03-05 | 60 | 33 | 46.5 | 39 | T | T |  |  | 2022-03-05 | 0 | 32 | 46.1 | 60.2 | 32.3
2022-03-06 | 44 | 13 | 28.5 | 16 | 0 | 0 |  |  | 2022-03-06 | 0.01 | 13.7 | 27.5 | 41.3 | 23.1
2022-03-07 | 30 | 10 | 20 | 13 | 0.08 | 1 |  |  | 2022-03-07 | 0.07 | 11.2 | 20.3 | 29.3 | 14.9
2022-03-08 | 33 | 13 | 23 | 16 | 0 | 0 |  |  | 2022-03-08 | 0 | 13.1 | 23.2 | 33.2 | 11.5
2022-03-09 | 47 | 11 | 29 | 19 | 0 | 0 |  |  | 2022-03-09 | 0 | 11.1 | 28.8 | 46.5 | 15.4
2022-03-10 | 21 | 11 | 16 | 16 | 0.16 | 3 |  |  | 2022-03-10 | 0.14 | 11.5 | 16.2 | 20.8 | 12.5
2022-03-11 | 22 | 2 | 12 | 9 | 0 | 0 |  |  | 2022-03-11 | 0 | 2.9 | 12.4 | 21.9 | 8.1
2022-03-12 | 29 | 9 | 19 | 11 | 0 | 0 |  |  | 2022-03-12 | 0 | 8.3 | 18.5 | 28.8 | 6.7
2022-03-13 | 56 | 10 | 33 | 28 | 0 | 0 |  |  | 2022-03-13 | 0 | 10.6 | 33.1 | 55.6 | 22.1
2022-03-14 | 70 | 25 | 47.5 | 42 | 0 | 0 |  |  | 2022-03-14 | 0 | 26 | 47.9 | 69.8 | 26.3
2022-03-15 | 54 | 18 | 36 | 25 | 0 | 0 |  |  | 2022-03-15 | 0 | 18.5 | 35.9 | 53.3 | 25.9
2022-03-16 | 65 | 25 | 45 | 39 | 0 | 0 |  |  | 2022-03-16 | 0 | 24.4 | 44.7 | 65.1 | 23.9
2022-03-17 | 70 | 39 | 54.5 | 41 | T | 0 |  |  | 2022-03-17 | 0 | 38.1 | 53.9 | 69.7 | 30.2
2022-03-18 | 46 | 32 | 39 | 36 | 0.16 | T |  |  | 2022-03-18 | 0.12 | 32.5 | 39.4 | 46.3 | 30.7
2022-03-19 | 57 | 23 | 40 | 24 | 0 | 0 |  |  | 2022-03-19 | 0 | 23.4 | 40.1 | 56.9 | 23.3
2022-03-20 | 66 | 21 | 43.5 | 41 | 0 | 0 |  |  | 2022-03-20 | 0 | 22.1 | 44.1 | 66 | 21.2
2022-03-21 | 78 | 40 | 59 | 50 | 0 | 0 |  |  | 2022-03-21 | 0 | 40.5 | 59.1 | 77.7 | 26
2022-03-22 | 53 | 32 | 42.5 | 34 | 0.32 | T |  |  | 2022-03-22 | 0.38 | 32.2 | 42.5 | 52.9 | 32.9
2022-03-23 | 52 | 28 | 40 | 30 | 0 | 0 |  |  | 2022-03-23 | 0.03 | 28.6 | 40.2 | 51.8 | 22.4
2022-03-24 | 48 | 20 | 34 | 20 | 0 | 0 |  |  | 2022-03-24 | 0 | 20.4 | 34.2 | 48 | 21.2
2022-03-25 | 64 | 20 | 42 | 42 | 0 | 0 |  |  | 2022-03-25 | 0 | 21 | 42.4 | 63.8 | 22.3
2022-03-26 | 57 | 27 | 42 | 29 | 0 | 0 |  |  | 2022-03-26 | 0 | 27.2 | 42.1 | 57.1 | 14.6
2022-03-27 | 55 | 25 | 40 | 25 | 0 | 0 |  |  | 2022-03-27 | 0 | 25.4 | 40.1 | 54.8 | 15.3
2022-03-28 | 51 | 24 | 37.5 | 28 | 0 | 0 |  |  | 2022-03-28 | 0 | 24.5 | 37.8 | 51.1 | 13
2022-03-29 | 59 | 28 | 43.5 | 34 | 0 | 0 |  |  | 2022-03-29 | 0 | 27.8 | 43.3 | 58.9 | 27.4
2022-03-30 | 77 | 32 | 54.5 | 32 | 0 | 0 |  |  | 2022-03-30 | 0 | 32.3 | 54.4 | 76.5 | 33.8
2022-03-31 | 35 | 23 | 29 | 23 | 0.03 | T |  |  | 2022-03-31 | 0.01 | 23.9 | 29.5 | 35.1 | 23.3
2022-04-01 | 53 | 23 | 38 | 33 | 0 | 0 |  |  | 2022-04-01 | 0 | 23.5 | 38.1 | 52.6 | 18.3
2022-04-02 | 62 | 30 | 46 | 31 | 0 | 0 |  |  | 2022-04-02 | 0 | 29.6 | 45.7 | 61.8 | 27.2
2022-04-03 | 64 | 30 | 47 | 42 | 0 | 0 |  |  | 2022-04-03 | 0 | 32.3 | 48.1 | 63.8 | 26.4
2022-04-04 | 64 | 28 | 46 | 29 | 0 | 0 |  |  | 2022-04-04 | 0 | 28.3 | 45.8 | 63.3 | 21.8
2022-04-05 | 64 | 29 | 46.5 | 43 | 0 | 0 |  |  | 2022-04-05 | 0 | 28.8 | 46.5 | 64.2 | 26
2022-04-06 | 59 | 28 | 43.5 | 38 | T | 0 |  |  | 2022-04-06 | 0 | 29.2 | 44.1 | 59 | 23.6
2022-04-07 | 52 | 36 | 44 | 39 | 0 | 0 |  |  | 2022-04-07 | 0 | 35.8 | 43.7 | 51.7 | 22.7
2022-04-08 | 50 | 30 | 40 | 32 | T | 0 |  |  | 2022-04-08 | 0 | 30.6 | 40.1 | 49.6 | 20.5
2022-04-09 | 56 | 26 | 41 | 32 | 0 | 0 |  |  | 2022-04-09 | 0 | 25.6 | 40.6 | 55.7 | 6.6
2022-04-10 | 76 | 32 | 54 | 44 | 0 | 0 |  |  | 2022-04-10 | 0 | 31.8 | 54 | 76.2 | 19.5
2022-04-11 | 62 | 24 | 43 | 34 | 0 | 0 |  |  | 2022-04-11 | 0 | 25.1 | 43.6 | 62.1 | 24.2
2022-04-12 | 64 | 34 | 49 | 54 | 0 | 0 |  |  | 2022-04-12 | 0 | 33.6 | 48.7 | 63.9 | 27.6
2022-04-13 | 87 | 21 | 54 | 22 | 0 | 0 |  |  | 2022-04-13 | 0 | 21.8 | 54.3 | 86.8 | 24.8
2022-04-14 | 48 | 19 | 33.5 | 23 | 0 | 0 |  |  | 2022-04-14 | 0 | 20.3 | 34.2 | 48 | 3.4
2022-04-15 | 58 | 23 | 40.5 | 25 | 0 | 0 |  |  | 2022-04-15 | 0 | 23.2 | 40.5 | 57.8 | 7.9
2022-04-16 | 50 | 21 | 35.5 | 21 | 0 | 0 |  |  | 2022-04-16 | 0 | 21.9 | 35.8 | 49.7 | 13.7
2022-04-17 | 51 | 21 | 36 | 39 | 0 | 0 |  |  | 2022-04-17 | 0 | 21.6 | 36.3 | 51 | 13.2
2022-04-18 | 67 | 28 | 47.5 | 32 | 0 | 0 |  |  | 2022-04-18 | 0 | 32.6 | 49.7 | 66.7 | 22.4
2022-04-19 | 57 | 32 | 44.5 | 36 | 0 | 0 |  |  | 2022-04-19 | 0 | 32.1 | 44.4 | 56.7 | 11.6
2022-04-20 | 63 | 36 | 49.5 | 49 | 0 | 0 |  |  | 2022-04-20 | 0 | 35.5 | 49.5 | 63.6 | 30.8
2022-04-21 | 71 | 34 | 52.5 | 41 | 0 | 0 |  |  | 2022-04-21 | 0 | 35.6 | 53.5 | 71.3 | 31.6
2022-04-22 | 77 | 41 | 59 | 66 | 0.01 | 0 |  |  | 2022-04-22 | 0.03 | 41.5 | 59.1 | 76.7 | 48
2022-04-23 | 88 | 54 | 71 | 54 | 0.08 | 0 |  |  | 2022-04-23 | 0.13 | 54.9 | 71.7 | 88.5 | 58.8
2022-04-24 | 70 | 41 | 55.5 | 42 | 0 | 0 |  |  | 2022-04-24 | 0 | 41.1 | 54.7 | 68.2 | 33.7
2022-04-25 | 59 | 26 | 42.5 | 33 | 0 | 0 |  |  | 2022-04-25 | 0 | 26.5 | 42.5 | 58.5 | 27.5
2022-04-26 | 60 | 33 | 46.5 | 41 | 0 | 0 |  |  | 2022-04-26 | 0 | 32.5 | 46.1 | 59.7 | 15.8
2022-04-27 | 73 | 41 | 57 | 51 | 0 | 0 |  |  | 2022-04-27 | 0 | 39.4 | 56.2 | 72.9 | 25.5
2022-04-28 | 77 | 51 | 64 | 58 | 0 | 0 |  |  | 2022-04-28 | 0 | 50.9 | 64 | 77.1 | 40.4
2022-04-29 | 82 | 58 | 70 | 61 | 0.24 | 0 |  |  | 2022-04-29 | 0.31 | 56.9 | 69.5 | 82.1 | 53.6
2022-04-30 | 74 | 42 | 58 | 43 | 0.69 | 0 |  |  | 2022-04-30 | 0.73 | 42.2 | 58.2 | 74.1 | 50.2
2022-05-01 | 60 | 36 | 48 | 42 | 0 | 0 |  |  | 2022-05-01 | 0 | 37.6 | 48.5 | 59.3 | 37.1
2022-05-02 | 66 | 36 | 51 | 38 | 0.73 | 0 |  |  | 2022-05-02 | 0.61 | 38.6 | 52 | 65.4 | 35.8
2022-05-03 | 43 | 33 | 38 | 37 | 1.04 | 1 |  |  | 2022-05-03 | 1.07 | 33 | 37.3 | 41.5 | 36.1
2022-05-04 | 49 | 36 | 42.5 | 43 | T | 0 |  |  | 2022-05-04 | 0 | 36.1 | 42.4 | 48.7 | 38
2022-05-05 | 49 | 43 | 46 | 44 | 0.06 | 0 |  |  | 2022-05-05 | 0.06 | 43.3 | 46 | 48.6 | 43.4
2022-05-06 | 50 | 41 | 45.5 | 47 | T | 0 |  |  | 2022-05-06 | 0.02 | 42.3 | 46.4 | 50.5 | 45.1
2022-05-07 | 71 | 47 | 59 | 53 | 0 | 0 |  |  | 2022-05-07 | 0 | 46.4 | 58.8 | 71.2 | 51.5
2022-05-08 | 78 | 53 | 65.5 | 55 | 0.2 | 0 |  |  | 2022-05-08 | 0.17 | 53.3 | 65.7 | 78 | 56.6
2022-05-09 | 79 | 54 | 66.5 | 64 | 0 | 0 |  |  | 2022-05-09 | 0 | 55.3 | 66.7 | 78.1 | 58.3
2022-05-10 | 81 | 56 | 68.5 | 58 | 0 | 0 |  |  | 2022-05-10 | 0 | 56.3 | 68.6 | 80.9 | 46
2022-05-11 | 79 | 58 | 68.5 | 60 | 0 | 0 |  |  | 2022-05-11 | 0 | 57.4 | 68 | 78.6 | 51.2
2022-05-12 | 90 | 60 | 75 | 71 | 0 | 0 |  |  | 2022-05-12 | 0 | 61.1 | 75.7 | 90.2 | 61
2022-05-13 | 87 | 44 | 65.5 | M | 0.21 | T |  |  | 2022-05-13 | 0.26 | 46.2 | 67 | 87.8 | 52.8
2022-05-14 | 76 | 49 | 62.5 | 56 | 0 | 0 |  |  | 2022-05-14 | 0 | 49.5 | 62.9 | 76.3 | 39.3
2022-05-15 | 82 | 53 | 67.5 | 53 | 0.04 | 0 |  |  | 2022-05-15 | 0.02 | 52.6 | 66.9 | 81.1 | 46.9
2022-05-16 | 72 | 45 | 58.5 | 59 | 0 | 0 |  |  | 2022-05-16 | 0 | 47.2 | 59.6 | 71.9 | 47.9
2022-05-17 | 81 | 58 | 69.5 | 63 | 0 | 0 |  |  | 2022-05-17 | 0 | 55.2 | 68.2 | 81.2 | 47.4
2022-05-18 | 90 | 55 | 72.5 | 61 | T | T |  |  | 2022-05-18 | 0.07 | 56 | 72.5 | 89 | 57.9
2022-05-19 | 84 | 60 | 72 | 63 | 0 | 0 |  |  | 2022-05-19 | 0 | 58.3 | 71.3 | 84.2 | 50.1
2022-05-20 | 90 | 48 | 69 | 51 | 0 | 0 |  |  | 2022-05-20 | 0 | 49.4 | 70.1 | 90.8 | 44.7
2022-05-21 | 63 | 43 | 53 | 43 | 0 | 0 |  |  | 2022-05-21 | 0 | 43.8 | 53.6 | 63.3 | 32
2022-05-22 | 58 | 34 | 46 | 37 | 0 | 0 |  |  | 2022-05-22 | 0 | 34.3 | 46.1 | 58 | 29.2
2022-05-23 | 67 | 36 | 51.5 | 48 | 0.03 | 0 |  |  | 2022-05-23 | 0 | 38.7 | 52.6 | 66.6 | 30.6
2022-05-24 | 49 | 45 | 47 | 47 | 0.14 | 0 |  |  | 2022-05-24 | 0.18 | 45.3 | 48 | 50.7 | 43.8
2022-05-25 | 50 | 45 | 47.5 | 46 | 0.93 | 0 |  |  | 2022-05-25 | 0.94 | 45.8 | 48.2 | 50.5 | 45.7
2022-05-26 | 57 | 42 | 49.5 | 48 | 0.02 | 0 |  |  | 2022-05-26 | 0.05 | 43.2 | 50 | 56.7 | 45.2
2022-05-27 | 77 | 48 | 62.5 | 62 | 0 | 0 |  |  | 2022-05-27 | 0 | 46.3 | 61.2 | 76.1 | 46.3
2022-05-28 | 87 | 62 | 74.5 | 63 | 0 | 0 |  |  | 2022-05-28 | 0 | 57.7 | 72.8 | 87.9 | 53.3
2022-05-29 | 84 | 63 | 73.5 | 65 | 0 | 0 |  |  | 2022-05-29 | 0 | 62.9 | 73.9 | 85 | 61.1
2022-05-30 | 83 | 61 | 72 | 63 | 0 | 0 |  |  | 2022-05-30 | 0 | 62.9 | 73.1 | 83.3 | 62.2
2022-05-31 | 76 | 50 | 63 | 55 | 0 | 0 |  |  | 2022-05-31 | 0 | 50.3 | 63.5 | 76.7 | 44.5
2022-06-01 | 74 | 48 | 61 | 53 | 0 | 0 |  |  | 2022-06-01 | 0 | 48.6 | 61 | 73.4 | 47.7
2022-06-02 | 68 | 42 | 55 | 58 | 0 | 0 |  |  | 2022-06-02 | 0 | 43.2 | 55.7 | 68.2 | 40.4
2022-06-03 | 75 | 53 | 64 | 61 | 0 | 0 |  |  | 2022-06-03 | 0 | 50.2 | 63.3 | 76.3 | 43.8
2022-06-04 | 80 | 57 | 68.5 | 58 | 0 | 0 |  |  | 2022-06-04 | 0 | 56.1 | 68.4 | 80.7 | 47.2
2022-06-05 | 84 | 54 | 69 | 55 | 0 | 0 |  |  | 2022-06-05 | 0 | 55.4 | 69.9 | 84.4 | 57.3
2022-06-06 | 77 | 55 | 66 | 65 | 0.59 | 0 |  |  | 2022-06-06 | 0.51 | 57.6 | 67.7 | 77.8 | 60.5
2022-06-07 | 82 | 59 | 70.5 | 63 | 0.01 | 0 |  |  | 2022-06-07 | 0 | 59.2 | 70.2 | 81.1 | 60.4
2022-06-08 | 78 | 55 | 66.5 | 58 | 0.73 | 0 |  |  | 2022-06-08 | 0.7 | 55.8 | 65.9 | 76 | 59.7
2022-06-09 | 77 | 56 | 66.5 | 62 | 0 | 0 |  |  | 2022-06-09 | 0 | 56.1 | 66 | 75.9 | 51.5
2022-06-10 | 75 | 55 | 65 | 65 | 0 | 0 |  |  | 2022-06-10 | 0 | 56.3 | 65.9 | 75.4 | 56
2022-06-11 | 84 | 63 | 73.5 | 71 | 0 | 0 |  |  | 2022-06-11 | 0 | 61.2 | 72.2 | 83.2 | 57.5
2022-06-12 | 92 | 69 | 80.5 | 70 | 0 | 0 |  |  | 2022-06-12 | 0.01 | 66.9 | 79.3 | 91.8 | 65.9
2022-06-13 | 92 | 65 | 78.5 | 73 | 0 | 0 |  |  | 2022-06-13 | 0 | 65.9 | 79.1 | 92.4 | 66.9
2022-06-14 | 104 | 66 | 85 | 68 | 0 | 0 |  |  | 2022-06-14 | 0 | 67.2 | 85.9 | 104.5 | 56.7
2022-06-15 | 86 | 58 | 72 | 61 | 0.41 | T |  |  | 2022-06-15 | 0.34 | 58.8 | 72.4 | 86 | 52.2
2022-06-16 | 83 | 56 | 69.5 | 68 | 0 | 0 |  |  | 2022-06-16 | 0 | 57.8 | 70.4 | 82.9 | 51
2022-06-17 | 87 | 66 | 76.5 | 70 | 0 | 0 |  |  | 2022-06-17 | 0 | 64.4 | 75.5 | 86.7 | 59.3
2022-06-18 | 97 | 69 | 83 | 71 | 0 | 0 |  |  | 2022-06-18 | 0 | 67.5 | 82.2 | 96.9 | 62.2
2022-06-19 | 95 | 71 | 83 | 77 | 0 | 0 |  |  | 2022-06-19 | 0 | 70.6 | 82.9 | 95.3 | 61.1
2022-06-20 | 94 | 75 | 84.5 | 76 | 0 | 0 |  |  | 2022-06-20 | 0 | 74.6 | 84.3 | 94.1 | 64.5
2022-06-21 | 98 | 65 | 81.5 | 69 | 0.01 | 0 |  |  | 2022-06-21 | 0 | 66.3 | 81.9 | 97.6 | 59.8
2022-06-22 | 74 | 60 | 67 | 70 | 0 | 0 |  |  | 2022-06-22 | 0 | 60.3 | 67.3 | 74.4 | 57.5
2022-06-23 | 86 | 64 | 75 | 68 | 0.02 | 0 |  |  | 2022-06-23 | 0 | 63.4 | 74.6 | 85.9 | 60.6
2022-06-24 | 86 | 67 | 76.5 | 72 | 0 | 0 |  |  | 2022-06-24 | 0 | 68 | 76.8 | 85.6 | 67.4
2022-06-25 | 88 | 66 | 77 | 68 | 0.17 | 0 |  |  | 2022-06-25 | 0.22 | 67.5 | 77.6 | 87.7 | 67.7
2022-06-26 | 82 | 53 | 67.5 | 55 | 0 | 0 |  |  | 2022-06-26 | 0.07 | 53.2 | 66.7 | 80.1 | 51.8
2022-06-27 | 77 | 53 | 65 | 61 | 0 | 0 |  |  | 2022-06-27 | 0 | 53 | 64.9 | 76.7 | 46.3
2022-06-28 | 81 | 53 | 67 | 59 | 0 | 0 |  |  | 2022-06-28 | 0 | 53.4 | 66.9 | 80.4 | 47.9
2022-06-29 | 92 | 59 | 75.5 | 69 | 0 | 0 |  |  | 2022-06-29 | 0 | 57.8 | 74.5 | 91.3 | 53.8
2022-06-30 | 94 | 69 | 81.5 | 72 | 0 | 0 |  |  | 2022-06-30 | 0 | 66.5 | 80.1 | 93.7 | 55.4
2022-07-01 | 93 | 65 | 79 | 66 | 0 | 0 |  |  | 2022-07-01 | 0.02 | 66.3 | 79.6 | 92.9 | 61.9
2022-07-02 | 83 | 62 | 72.5 | 66 | 0 | 0 |  |  | 2022-07-02 | 0 | 62.5 | 72.7 | 82.9 | 60.9
2022-07-03 | 84 | 66 | 75 | 69 | 0 | 0 |  |  | 2022-07-03 | 0 | 65.2 | 74.5 | 83.9 | 66.1
2022-07-04 | 89 | 66 | 77.5 | 73 | 0.7 | 0 |  |  | 2022-07-04 | 0.48 | 68.2 | 78.5 | 88.7 | 70.3
2022-07-05 | 97 | 72 | 84.5 | 76 | 0 | 0 |  |  | 2022-07-05 | 0.02 | 72.6 | 84.5 | 96.4 | 67.4
2022-07-06 | 97 | 66 | 81.5 | 68 | 1.77 | 0 |  |  | 2022-07-06 | 1.53 | 67.1 | 81.4 | 95.6 | 67.9
2022-07-07 | 83 | 68 | 75.5 | 71 | 0 | 0 |  |  | 2022-07-07 | 0 | 68.2 | 75.5 | 82.8 | 69.8
2022-07-08 | 86 | 64 | 75 | 68 | 0 | 0 |  |  | 2022-07-08 | 0 | 64.7 | 74.6 | 84.5 | 69.3
2022-07-09 | 87 | 63 | 75 | 68 | 0 | 0 |  |  | 2022-07-09 | 0 | 63.5 | 74.6 | 85.7 | 67.3
2022-07-10 | 90 | 68 | 79 | 69 | 0 | 0 |  |  | 2022-07-10 | 0 | 67.3 | 78 | 88.8 | 68.8
2022-07-11 | 103 | 69 | 86 | 72 | 0 | 0 |  |  | 2022-07-11 | 0 | 69.6 | 85 | 100.3 | 66
2022-07-12 | 86 | 56 | 71 | 63 | 0 | 0 |  |  | 2022-07-12 | 0 | 56.4 | 70.6 | 84.7 | 59.5
2022-07-13 | 85 | 63 | 74 | 70 | 0 | 0 |  |  | 2022-07-13 | 0 | 61 | 72.6 | 84.3 | 58.8
2022-07-14 | 93 | 70 | 81.5 | 75 | 0 | 0 |  |  | 2022-07-14 | 0 | 66.3 | 79.4 | 92.4 | 61.3
2022-07-15 | 101 | 69 | 85 | 76 | 0 | 0 |  |  | 2022-07-15 | 0 | 69.6 | 84.6 | 99.7 | 63.3
2022-07-16 | 93 | 73 | 83 | 74 | 0 | 0 |  |  | 2022-07-16 | 0 | 72 | 82.7 | 93.5 | 71
2022-07-17 | 91 | 64 | 77.5 | 65 | 1.12 | 0 |  |  | 2022-07-17 | 0.83 | 64.4 | 77.6 | 90.7 | 70
2022-07-18 | 86 | 65 | 75.5 | 70 | 0 | 0 |  |  | 2022-07-18 | 0 | 64 | 74.6 | 85.2 | 68.2
2022-07-19 | 92 | 70 | 81 | 78 | 0 | 0 |  |  | 2022-07-19 | 0 | 66.8 | 78.8 | 90.8 | 65.3
2022-07-20 | 90 | 58 | 74 | 67 | 0 | 0 |  |  | 2022-07-20 | 0 | 59.6 | 74.5 | 89.4 | 60.6
2022-07-21 | 88 | 64 | 76 | 71 | 0 | 0 |  |  | 2022-07-21 | 0 | 63.3 | 75.7 | 88 | 60.6
2022-07-22 | 91 | 70 | 80.5 | 71 | 0.14 | 0 |  |  | 2022-07-22 | 0.07 | 68.1 | 79.6 | 91.2 | 64.8
2022-07-23 | 94 | 68 | 81 | M | 0 | 0 |  |  | 2022-07-23 | 0.03 | 69 | 81.6 | 94.2 | 67.7
2022-07-24 | 99 | 69 | 84 | M | 0.32 | 0 |  |  | 2022-07-24 | 0.2 | 67.4 | 83.1 | 98.7 | 66.8
2022-07-25 | 82 | 66 | 74 | M | 0.4 | 0 |  |  | 2022-07-25 | 0.43 | 64.4 | 73.4 | 82.4 | 63.9
2022-07-26 | 66 | 59 | 62.5 | M | 0.73 | 0 |  |  | 2022-07-26 | 0.79 | 60 | 62.9 | 65.9 | 63.2
2022-07-27 | 80 | 59 | 69.5 | 69 | 0 | 0 |  |  | 2022-07-27 | 0 | 61.2 | 70.6 | 80.1 | 66.7
2022-07-28 | 84 | 63 | 73.5 | 64 | 0.83 | 0 |  |  | 2022-07-28 | 0.67 | 63.2 | 73.2 | 83.3 | 65.2
2022-07-29 | 78 | 58 | 68 | 64 | 0 | 0 |  |  | 2022-07-29 | 0 | 58.3 | 67.7 | 77 | 60.5
2022-07-30 | 77 | 57 | 67 | 57 | 0 | 0 |  |  | 2022-07-30 | 0 | 55.5 | 65.9 | 76.3 | 58.7
2022-07-31 | 80 | 57 | 68.5 | 64 | 0 | 0 |  |  | 2022-07-31 | 0 | 56.7 | 68.1 | 79.4 | 59.8
2022-08-01 | 88 | 64 | 76 | 74 | 0 | 0 |  |  | 2022-08-01 | 0 | 63.8 | 76 | 88.2 | 69.1
2022-08-02 | 92 | 71 | 81.5 | 76 | 0 | 0 |  |  | 2022-08-02 | 0 | 68.5 | 80.2 | 91.8 | 70.5
2022-08-03 | 95 | 69 | 82 | 72 | 0 | 0 |  |  | 2022-08-03 | 0 | 69.2 | 81.8 | 94.4 | 70.4
2022-08-04 | 90 | 62 | 76 | 66 | 0 | 0 |  |  | 2022-08-04 | 0 | 65 | 77.5 | 90.1 | 65.9
2022-08-05 | 88 | 66 | 77 | 73 | 0 | 0 |  |  | 2022-08-05 | 0 | 63.2 | 76 | 88.7 | 67.5
2022-08-06 | 94 | 72 | 83 | 72 | 0 | 0 |  |  | 2022-08-06 | 0 | 68.8 | 81.4 | 94 | 71.2
2022-08-07 | 93 | 57 | 75 | 57 | 0.02 | 0 |  |  | 2022-08-07 | 0.04 | 69.6 | 81.5 | 93.5 | 70.1
2022-08-08 | 82 | 57 | 69.5 | 59 | 0 | 0 |  |  | 2022-08-08 | 0.02 | 57.6 | 69.3 | 81 | 63.6
2022-08-09 | 78 | 59 | 68.5 | 65 | 0 | 0 |  |  | 2022-08-09 | 0 | 56.6 | 67.6 | 78.6 | 58.6
2022-08-10 | 86 | 61 | 73.5 | 67 | 0 | 0 |  |  | 2022-08-10 | 0 | 58.5 | 72.6 | 86.8 | 60.9
2022-08-11 | 91 | 66 | 78.5 | 70 | 0 | 0 |  |  | 2022-08-11 | 0 | 62.6 | 77.1 | 91.6 | 62.8
2022-08-12 | 96 | 63 | 79.5 | 67 | 0 | 0 |  |  | 2022-08-12 | 0 | 59.6 | 76.5 | 93.4 | 59.5
2022-08-13 | 93 | 63 | 78 | 67 | 0 | 0 |  |  | 2022-08-13 | 0 | 62.5 | 77.8 | 93.1 | 58
2022-08-14 | 89 | 65 | 77 | 66 | 0 | 0 |  |  | 2022-08-14 | 0 | 64.1 | 76.9 | 89.7 | 65.9
2022-08-15 | 87 | 63 | 75 | 66 | 0 | 0 |  |  | 2022-08-15 | 0 | 64 | 76.3 | 88.7 | 66.3
2022-08-16 | 78 | 61 | 69.5 | 61 | 0.08 | 0 |  |  | 2022-08-16 | 0.15 | 61.3 | 69.5 | 77.6 | 64.7
2022-08-17 | 65 | 60 | 62.5 | 62 | T | 0 |  |  | 2022-08-17 | 0.02 | 60.3 | 62.7 | 65.1 | 61.6
2022-08-18 | 78 | 56 | 67 | 65 | 0 | 0 |  |  | 2022-08-18 | 0 | 56 | 67.5 | 79 | 59
2022-08-19 | 89 | 60 | 74.5 | 64 | 0 | 0 |  |  | 2022-08-19 | 0 | 58.6 | 73.8 | 89 | 59.5
2022-08-20 | 83 | 55 | 69 | 60 | 0 | 0 |  |  | 2022-08-20 | 0 | 55.3 | 69.1 | 83 | 58.3
2022-08-21 | 79 | 54 | 66.5 | 61 | 0 | 0 |  |  | 2022-08-21 | 0 | 53.8 | 66.6 | 79.4 | 57.3
2022-08-22 | 82 | 58 | 70 | 67 | 0 | 0 |  |  | 2022-08-22 | 0 | 56 | 69.4 | 82.8 | 58
2022-08-23 | 84 | 58 | 71 | 64 | 0 | 0 |  |  | 2022-08-23 | 0 | 58.1 | 71.7 | 85.2 | 57.4
2022-08-24 | 88 | 61 | 74.5 | 63 | 0 | 0 |  |  | 2022-08-24 | 0 | 59.9 | 74.1 | 88.3 | 57.1
2022-08-25 | 90 | 61 | 75.5 | 68 | 0 | 0 |  |  | 2022-08-25 | 0 | 59.3 | 74.8 | 90.3 | 58.2
2022-08-26 | 91 | 63 | 77 | 63 | 0 | 0 |  |  | 2022-08-26 | 0 | 61.4 | 76.5 | 91.6 | 61.4
2022-08-27 | 95 | 63 | 79 | 71 | 0 | 0 |  |  | 2022-08-27 | 0 | 62.4 | 78.6 | 94.9 | 57
2022-08-28 | 83 | 64 | 73.5 | 64 | 0.1 | 0 |  |  | 2022-08-28 | 0.09 | 63.7 | 73.5 | 83.2 | 64
2022-08-29 | 98 | 64 | 81 | 64 | 0.02 | 0 |  |  | 2022-08-29 | 0.01 | 63.8 | 80.7 | 97.6 | 61.2
2022-08-30 | 84 | 54 | 69 | 58 | 0 | 0 |  |  | 2022-08-30 | 0.03 | 54.8 | 69.9 | 85 | 56.5
2022-08-31 | 86 | 58 | 72 | 68 | 0 | 0 |  |  | 2022-08-31 | 0 | 56.7 | 71.7 | 86.7 | 55.2
2022-09-01 | 95 | 60 | 77.5 | 63 | 0.09 | 0 |  |  | 2022-09-01 | 0.12 | 59.7 | 77.2 | 94.7 | 59.2
2022-09-02 | 89 | 63 | 76 | 65 | 0 | 0 |  |  | 2022-09-02 | 0 | 61 | 74.8 | 88.7 | 60.1
2022-09-03 | 93 | 55 | 74 | 55 | 0 | 0 |  |  | 2022-09-03 | 0 | 56.3 | 74.5 | 92.8 | 61.3
2022-09-04 | 81 | 45 | 63 | 46 | 0 | 0 |  |  | 2022-09-04 | 0 | 46.4 | 63.7 | 81 | 48.2
2022-09-05 | 80 | 45 | 62.5 | 55 | 0 | 0 |  |  | 2022-09-05 | 0 | 46.4 | 63.6 | 80.8 | 50.1
2022-09-06 | 87 | 55 | 71 | 65 | 0 | 0 |  |  | 2022-09-06 | 0 | 53.3 | 70.1 | 86.8 | 55.9
2022-09-07 | 95 | 54 | 74.5 | 56 | 0 | 0 |  |  | 2022-09-07 | 0 | 54.8 | 73.9 | 93.1 | 58.2
2022-09-08 | 89 | 56 | 72.5 | 66 | 0 | 0 |  |  | 2022-09-08 | 0 | 55.7 | 72.8 | 89.8 | 60
2022-09-09 | 94 | 61 | 77.5 | 61 | 0 | 0 |  |  | 2022-09-09 | 0 | 61.4 | 77.8 | 94.2 | 57
2022-09-10 | 68 | 51 | 59.5 | 52 | 0.88 | 0 |  |  | 2022-09-10 | 0.8 | 51.7 | 59.7 | 67.8 | 51.6
2022-09-11 | 64 | 42 | 53 | 43 | 0.12 | 0 |  |  | 2022-09-11 | 0.11 | 44.1 | 53.9 | 63.8 | 48.9
2022-09-12 | 74 | 43 | 58.5 | 54 | 0 | 0 |  |  | 2022-09-12 | 0 | 44.6 | 59.3 | 73.9 | 46.1
2022-09-13 | 86 | 53 | 69.5 | 56 | 0 | 0 |  |  | 2022-09-13 | 0 | 50.5 | 68.1 | 85.7 | 51.4
2022-09-14 | 90 | 56 | 73 | 65 | 0 | 0 |  |  | 2022-09-14 | 0 | 53.5 | 71.8 | 90.1 | 55.1
2022-09-15 | 90 | 64 | 77 | 64 | 0.39 | 0 |  |  | 2022-09-15 | 0.21 | 62.5 | 76.3 | 90.1 | 58
2022-09-16 | 90 | 60 | 75 | 62 | 0.47 | 0 |  |  | 2022-09-16 | 0.44 | 60.3 | 74.3 | 88.3 | 60.9
2022-09-17 | 81 | 62 | 71.5 | 63 | T | 0 |  |  | 2022-09-17 | 0.05 | 60.8 | 71.3 | 81.7 | 60.8
2022-09-18 | 82 | 62 | 72 | 62 | 0 | 0 |  |  | 2022-09-18 | 0 | 61.8 | 71.8 | 81.8 | 62.9
2022-09-19 | 80 | 62 | 71 | 65 | 0 | 0 |  |  | 2022-09-19 | 0 | 62.1 | 71.2 | 80.3 | 64.2
2022-09-20 | 95 | 65 | 80 | 67 | 0 | 0 |  |  | 2022-09-20 | 0 | 64.2 | 79.7 | 95.2 | 61.2
2022-09-21 | 96 | 59 | 77.5 | 59 | 0 | 0 |  |  | 2022-09-21 | 0 | 60.8 | 78.3 | 95.8 | 58.8
2022-09-22 | 60 | 50 | 55 | 51 | 0.61 | 0 |  |  | 2022-09-22 | 0.7 | 50.5 | 55.4 | 60.3 | 47.8
2022-09-23 | 56 | 50 | 53 | 51 | 0.05 | 0 |  |  | 2022-09-23 | 0.04 | 50.3 | 53.2 | 56 | 45.7
2022-09-24 | 76 | 46 | 61 | 46 | 0 | 0 |  |  | 2022-09-24 | 0 | 47.9 | 62.2 | 76.5 | 51.5
2022-09-25 | 84 | 46 | 65 | 46 | 0 | 0 |  |  | 2022-09-25 | 0 | 47.1 | 65.9 | 84.7 | 45.9
2022-09-26 | 75 | 40 | 57.5 | 42 | 0 | 0 |  |  | 2022-09-26 | 0 | 41.4 | 58.4 | 75.5 | 41.6
2022-09-27 | 76 | 40 | 58 | 49 | 0 | 0 |  |  | 2022-09-27 | 0 | 40.8 | 58.4 | 76.1 | 41.6
2022-09-28 | 80 | 46 | 63 | 46 | 0 | 0 |  |  | 2022-09-28 | 0 | 46.1 | 63.3 | 80.4 | 43.8
2022-09-29 | 74 | 46 | 60 | 48 | 0 | 0 |  |  | 2022-09-29 | 0 | 45.5 | 59.9 | 74.3 | 40.6
2022-09-30 | 77 | 48 | 62.5 | 54 | 0 | 0 |  |  | 2022-09-30 | 0 | 46.9 | 62.2 | 77.4 | 44.7
2022-10-01 | 83 | 54 | 68.5 | 56 | 0 | 0 |  |  | 2022-10-01 | 0 | 53.1 | 68 | 82.9 | 47.1
2022-10-02 | 83 | 49 | 66 | 53 | 0 | 0 |  |  | 2022-10-02 | 0 | 48.2 | 65.8 | 83.4 | 44.4
2022-10-03 | 81 | 50 | 65.5 | 50 | 0 | 0 |  |  | 2022-10-03 | 0 | 48.2 | 64.7 | 81.3 | 39.1
2022-10-04 | 80 | 50 | 65 | 54 | 0.07 | 0 |  |  | 2022-10-04 | 0.03 | 48.7 | 64.6 | 80.6 | 41.7
2022-10-05 | 70 | 45 | 57.5 | 46 | 0.25 | 0 |  |  | 2022-10-05 | 0.27 | 46 | 57.9 | 69.9 | 52
2022-10-06 | 74 | 43 | 58.5 | 49 | 0 | 0 |  |  | 2022-10-06 | 0 | 45.3 | 59.5 | 73.7 | 47.5
2022-10-07 | 65 | 38 | 51.5 | 38 | 0.16 | 0 |  |  | 2022-10-07 | 0.18 | 38.4 | 51.4 | 64.3 | 40.9
2022-10-08 | 46 | 35 | 40.5 | 41 | 0.1 | 0 |  |  | 2022-10-08 | 0.12 | 35.5 | 40.7 | 45.9 | 35.2
2022-10-09 | 66 | 37 | 51.5 | 37 | 0 | 0 |  |  | 2022-10-09 | 0 | 36.1 | 51 | 65.9 | 39.3
2022-10-10 | 75 | 37 | 56 | 43 | 0 | 0 |  |  | 2022-10-10 | 0 | 38.7 | 56.6 | 74.6 | 38.9
2022-10-11 | 77 | 43 | 60 | 53 | 0 | 0 |  |  | 2022-10-11 | 0 | 41.8 | 59.4 | 77 | 43.4
2022-10-12 | 84 | 36 | 60 | 37 | 0.23 | 0 |  |  | 2022-10-12 | 0.12 | 38.5 | 61.2 | 83.9 | 44.2
2022-10-13 | 62 | 36 | 49 | 43 | 0 | 0 |  |  | 2022-10-13 | 0 | 37 | 49.2 | 61.4 | 29.7
2022-10-14 | 62 | 34 | 48 | 39 | 0 | 0 |  |  | 2022-10-14 | 0 | 35.1 | 48.7 | 62.3 | 21.5
2022-10-15 | 75 | 39 | 57 | 44 | 0 | 0 |  |  | 2022-10-15 | 0 | 38.2 | 56.3 | 74.4 | 33.5
2022-10-16 | 71 | 41 | 56 | 42 | 0 | 0 |  |  | 2022-10-16 | 0 | 41.1 | 56.2 | 71.3 | 39.4
2022-10-17 | 60 | 28 | 44 | 29 | 0 | 0 |  |  | 2022-10-17 | 0 | 28.1 | 43.7 | 59.3 | 28.1
2022-10-18 | 53 | 22 | 37.5 | 23 | 0 | 0 |  |  | 2022-10-18 | 0 | 23.1 | 37.8 | 52.4 | 16.4
2022-10-19 | 50 | 23 | 36.5 | 29 | 0 | 0 |  |  | 2022-10-19 | 0 | 22.8 | 36.1 | 49.5 | 12.1
2022-10-20 | 69 | 28 | 48.5 | 42 | 0 | 0 |  |  | 2022-10-20 | 0 | 27.4 | 47.9 | 68.3 | 28.6
2022-10-21 | 76 | 38 | 57 | 40 | 0 | 0 |  |  | 2022-10-21 | 0 | 39.1 | 57.7 | 76.3 | 29.9
2022-10-22 | 76 | 38 | 57 | 40 | 0 | 0 |  |  | 2022-10-22 | 0 | 39.9 | 57.7 | 75.6 | 28.4
2022-10-23 | 85 | 38 | 61.5 | 53 | 0 | 0 |  |  | 2022-10-23 | 0 | 39.6 | 62.6 | 85.5 | 33.1
2022-10-24 | 86 | 43 | 64.5 | 43 | 0 | 0 |  |  | 2022-10-24 | 0 | 43.9 | 65.2 | 86.4 | 38.5
2022-10-25 | 55 | 24 | 39.5 | 27 | 0 | 0 |  |  | 2022-10-25 | 0 | 26 | 40.5 | 55.1 | 25.6
2022-10-26 | 62 | 26 | 44 | 37 | 0 | 0 |  |  | 2022-10-26 | 0 | 26.4 | 44.3 | 62.2 | 25.7
2022-10-27 | 57 | 37 | 47 | 42 | 0.03 | 0 |  |  | 2022-10-27 | 0.02 | 33.1 | 44.8 | 56.5 | 31.4
2022-10-28 | 57 | 42 | 49.5 | 43 | 0.35 | 0 |  |  | 2022-10-28 | 0.29 | 42.3 | 49.7 | 57.1 | 41.9
2022-10-29 | 59 | 40 | 49.5 | 40 | 0 | 0 |  |  | 2022-10-29 | 0 | 39.1 | 49.1 | 59.2 | 42.2
2022-10-30 | 67 | 37 | 52 | 41 | 0 | 0 |  |  | 2022-10-30 | 0 | 36.9 | 52 | 67.1 | 39.9
2022-10-31 | 62 | 32 | 47 | 32 | 0 | 0 |  |  | 2022-10-31 | 0 | 33.8 | 47.8 | 61.8 | 31.3
2022-11-01 | 71 | 31 | 51 | 33 | 0 | 0 |  |  | 2022-11-01 | 0 | 32.6 | 51.9 | 71.1 | 28.9
2022-11-02 | 75 | 33 | 54 | 53 | 0 | 0 |  |  | 2022-11-02 | 0 | 35.7 | 55.8 | 76 | 40
2022-11-03 | 78 | 51 | 64.5 | 51 | 0 | 0 |  |  | 2022-11-03 | 0 | 51.9 | 64.8 | 77.7 | 47.7
2022-11-04 | 58 | 30 | 44 | 30 | 0 | 0 |  |  | 2022-11-04 | 0.01 | 31 | 44.4 | 57.8 | 36.1
2022-11-05 | 58 | 30 | 44 | 30 | 0 | 0 |  |  | 2022-11-05 | 0 | 24.6 | 33.3 | 41.9 | 25.8
2022-11-06 | 67 | 21 | 44 | 40 | 0 | 0 |  |  | 2022-11-06 | 0 | 21.9 | 44.5 | 67.1 | 27.8
2022-11-07 | 56 | 31 | 43.5 | 33 | 0 | 0 |  |  | 2022-11-07 | 0 | 31.1 | 43.3 | 55.6 | 18.6
2022-11-08 | 53 | 33 | 43 | 50 | 0 | 0 |  |  | 2022-11-08 | 0 | 31.9 | 42.4 | 53 | 22.1
2022-11-09 | 69 | 50 | 59.5 | 62 | T | 0 |  |  | 2022-11-09 | 0 | 50.2 | 59.4 | 68.7 | 57.3
2022-11-10 | 75 | 28 | 51.5 | 28 | 0.11 | 0 |  |  | 2022-11-10 | 0.13 | 29 | 51.9 | 74.7 | 53.4
2022-11-11 | 43 | 14 | 28.5 | 14 | 0 | 0 |  |  | 2022-11-11 | 0 | 14.4 | 28.5 | 42.7 | 19.7
2022-11-12 | 34 | 9 | 21.5 | 9 | 0 | 0 |  |  | 2022-11-12 | 0 | 9.4 | 21.6 | 33.9 | 9.1
2022-11-13 | 37 | 9 | 23 | 25 | 0 | 0 |  |  | 2022-11-13 | 0 | 9.7 | 22.8 | 35.8 | 10.5
2022-11-14 | 45 | 18 | 31.5 | 20 | 0 | 0 |  |  | 2022-11-14 | 0 | 17.7 | 30.9 | 44.1 | 18.1
2022-11-15 | 36 | 15 | 25.5 | 25 | 0 | 0 |  |  | 2022-11-15 | 0 | 17.4 | 26.7 | 36 | 16.6
2022-11-16 | 38 | 8 | 23 | 13 | 0 | 0 |  |  | 2022-11-16 | 0 | 10 | 23.8 | 37.6 | 15
2022-11-17 | 34 | 13 | 23.5 | 28 | T | T |  |  | 2022-11-17 | 0 | 11.4 | 22.7 | 34.1 | 15.1
2022-11-18 | 32 | 7 | 19.5 | 8 | 0 | 0 |  |  | 2022-11-18 | 0 | 7.5 | 19.7 | 31.8 | 9.3
2022-11-19 | 37 | 7 | 22 | 16 | 0 | 0 |  |  | 2022-11-19 | 0 | 8 | 19.2 | 30.5 | 1.7
2022-11-20 | 34 | 15 | 24.5 | 19 | 0 | 0 |  |  | 2022-11-20 | 0 | 15.5 | 24.6 | 33.6 | 9.9
2022-11-21 | 53 | 17 | 35 | 22 | 0 | 0 |  |  | 2022-11-21 | 0 | 17.8 | 35.3 | 52.8 | 8.7
2022-11-22 | 56 | 17 | 36.5 | 23 | 0 | 0 |  |  | 2022-11-22 | 0 | 19 | 36.9 | 54.9 | 9.3
2022-11-23 | 58 | 17 | 37.5 | 24 | 0 | 0 |  |  | 2022-11-23 | 0 | 18.9 | 38.7 | 58.4 | 12.3
2022-11-24 | 59 | 17 | 38 | 31 | 0 | 0 |  |  | 2022-11-24 | 0 | 20.4 | 39.3 | 58.1 | 20.3
2022-11-25 | 50 | 18 | 34 | 19 | 0 | 0 |  |  | 2022-11-25 | 0 | 19.5 | 34.8 | 50.1 | 24.3
2022-11-26 | 55 | 18 | 36.5 | 29 | 0 | 0 |  |  | 2022-11-26 | 0 | 19 | 36.9 | 54.9 | 17
2022-11-27 | 60 | 27 | 43.5 | 31 | 0 | 0 |  |  | 2022-11-27 | 0 | 26.8 | 43.1 | 59.4 | 21.9
2022-11-28 | 43 | 28 | 35.5 | 29 | 0 | 0 |  |  | 2022-11-28 | 0 | 26.1 | 34.2 | 42.3 | 20.3
2022-11-29 | 52 | 24 | 38 | 24 | T | 0 |  |  | 2022-11-29 | 0 | 25.1 | 38.8 | 52.5 | 25.9
2022-11-30 | 26 | 3 | 14.5 | 4 | 0.03 | T |  |  | 2022-11-30 | 0.03 | 5.9 | 16.2 | 26.5 | 11.8
2022-12-01 | 33 | 4 | 18.5 | 27 | 0 | 0 |  |  | 2022-12-01 | 0 | 6.2 | 19.3 | 32.3 | 11.4
2022-12-02 | 52 | 27 | 39.5 | 33 | 0 | 0 |  |  | 2022-12-02 | 0 | 25.6 | 38.5 | 51.4 | 23.7
2022-12-03 | 62 | 4 | 33 | 12 | 0 | 0 |  |  | 2022-12-03 | 0 | 6.1 | 32.6 | 59.1 | 15.9
2022-12-04 | 43 | 12 | 27.5 | 18 | 0 | 0 |  |  | 2022-12-04 | 0 | 11.3 | 27 | 42.6 | 8.4
2022-12-05 | 53 | 12 | 32.5 | 29 | 0 | 0 |  |  | 2022-12-05 | 0 | 15.8 | 34 | 52.3 | 13.2
2022-12-06 | 40 | 13 | 26.5 | 19 | 0 | 0 |  |  | 2022-12-06 | 0 | 15.5 | 27.2 | 38.9 | 17.1
2022-12-07 | 47 | 18 | 32.5 | 21 | 0 | 0 |  |  | 2022-12-07 | 0 | 14.1 | 30.7 | 47.2 | 17.3
2022-12-08 | 47 | 12 | 29.5 | 18 | T | 0 |  |  | 2022-12-08 | 0 | 14.2 | 29.3 | 44.4 | 14.8
2022-12-09 | 29 | 15 | 22 | 18 | 0.02 | 0 |  |  | 2022-12-09 | 0 | 18.9 | 24.1 | 29.3 | 23
2022-12-10 | 42 | 15 | 28.5 | 28 | 0 | 0 |  |  | 2022-12-10 | 0 | 16.8 | 29.1 | 41.3 | 23.6
2022-12-11 | 50 | 25 | 37.5 | 27 | 0 | 0 |  |  | 2022-12-11 | 0 | 22.2 | 35.7 | 49.1 | 18.8
2022-12-12 | 49 | 26 | 37.5 | 38 | 0.01 | 0 |  |  | 2022-12-12 | 0 | 22.4 | 35.4 | 48.4 | 25.2
2022-12-13 | 47 | 38 | 42.5 | 47 | 0.45 | 0 |  |  | 2022-12-13 | 0.52 | 37.1 | 42 | 46.8 | 43.4
2022-12-14 | 47 | 23 | 35 | 24 | 0.04 | T |  |  | 2022-12-14 | 0.06 | 23.9 | 35.4 | 46.9 | 27.6
2022-12-15 | 27 | 19 | 23 | 20 | 0 | 0 |  |  | 2022-12-15 | 0 | 19.6 | 23.5 | 27.5 | 17.7
2022-12-16 | 27 | 18 | 22.5 | 21 | 0 | 0 |  |  | 2022-12-16 | 0 | 18.3 | 22.6 | 26.9 | 13.2
2022-12-17 | 27 | 13 | 20 | 16 | 0 | 0 |  |  | 2022-12-17 | 0 | 14.8 | 21 | 27.1 | 11.7
2022-12-18 | 33 | 14 | 23.5 | 15 | 0 | 0 |  |  | 2022-12-18 | 0 | 6.3 | 19.7 | 33.1 | 14
2022-12-19 | 33 | 14 | 23.5 | 15 | 0 | 0 |  |  | 2022-12-19 | 0 | 11.3 | 24.4 | 37.5 | 16.3
2022-12-20 | 20 | 0 | 10 | 1 | 0 | 0 |  |  | 2022-12-20 | 0 | 0.5 | 9.9 | 19.4 | 4.6
2022-12-21 | 15 | 1 | 8 | 9 | T | T |  |  | 2022-12-21 | 0 | 1.5 | 8.2 | 14.9 | 0.5
2022-12-22 | 21 | -17 | 2 | -16 | 0.15 | 2 |  |  | 2022-12-22 | 0.11 | -15.7 | 2.5 | 20.7 | -0.9
2022-12-23 | -5 | -16 | -10.5 | -5 | 0 | 0 |  |  | 2022-12-23 | 0 | -16.1 | -10.4 | -4.7 | -18.5
2022-12-24 | 8 | -5 | 1.5 | 6 | 0 | 0 |  |  | 2022-12-24 | 0 | -4.9 | 1.6 | 8.1 | -11.1
2022-12-25 | 18 | -5 | 6.5 | 7 | 0 | 0 |  |  | 2022-12-25 | 0 | 1.4 | 9.6 | 17.7 | -1.7
2022-12-26 | 36 | -5 | 15.5 | 4 | 0 | 0 |  |  | 2022-12-26 | 0 | 2 | 19.6 | 37.1 | 18.4
2022-12-27 | 23 | 3 | 13 | 23 | 0 | 0 |  |  | 2022-12-27 | 0 | 4 | 13.1 | 22.2 | 8.1
2022-12-28 | 45 | 23 | 34 | 27 | 0 | 0 |  |  | 2022-12-28 | 0 | 22.4 | 33.5 | 44.5 | 26.6
2022-12-29 | 54 | 27 | 40.5 | 36 | T | 0 |  |  | 2022-12-29 | 0 | 28.5 | 40.9 | 53.3 | 31.4
2022-12-30 | 38 | 20 | 29 | 22 | 0.38 | 1 |  |  | 2022-12-30 | 0.29 | 20.5 | 29.4 | 38.2 | 29.3
2022-12-31 | 41 | 20 | 30.5 | 29 | 0 | 0 |  |  | 2022-12-31 | 0 | 20 | 30.4 | 40.8 | 27.1
Sum |  |  |  |  | 18.55 |  |  |  |  | 17.57
High Plains Regional Climate Center - CLIMOD (unl.edu)
Definitions
T: Trace amount- Less than 0.01" precipitation; less than 0.1" snowfall; less than 1" snow depth.
S: Subsequent- Indicates the observation is missing, but is included in a subsequent value.
A: Accumulated- Indicates an accumulated value which includes the current day and any immediately preceeding missing days (starting with a day flagged by "S").
M: Indicates missing data.
Period of Record (POR): The beginning and ending dates of observations for a station.

## Imperial
IMPERIAL | NE | Lat.(deg)= | 40.52 | Long.(deg)=101.63 | Elev.(m)= | 999
c254110 | [6 empty] | PRISM Climate Data At Station Lat/Long
IMPERIAL NE | [7 empty] | https://prism.oregonstate.edu/explorer/ |  |  |  |  | Mean dew point
Date | MaxTemperature | MinTemperature | AvgTemperature | AtObsTemperature | Precipitation | Snowfall |  | Date | ppt (inches) | tmin (degrees F) | tmean (degrees F) | tmax (degrees F) | tdmean (degrees F)
2022-01-01 | 31 | 2 | 16.5 | 4 | 0.09 | 2.3 |  | 2022-01-01 | 0.01 | -0.1 | 14.4 | 29 | 4
2022-01-02 | 13 | -6 | 3.5 | 13 | 0 | 0 |  | 2022-01-02 | 0 | -8.4 | 0.2 | 8.9 | -6.5
2022-01-03 | 37 | 13 | 25 | 19 | 0 | 0 |  | 2022-01-03 | 0 | -2.5 | 16.5 | 35.5 | 10.3
2022-01-04 | 49 | 19 | 34 | 26 | 0 | 0 |  | 2022-01-04 | 0 | 18 | 33.9 | 49.7 | 19.6
2022-01-05 | 55 | 17 | 36 | 21 | 0 | 0 |  | 2022-01-05 | 0 | 14.8 | 35.2 | 55.7 | 15.6
2022-01-06 | 21 | 1 | 11 | 2 | 0.35 | 8.5 |  | 2022-01-06 | 0.41 | -1.3 | 9.3 | 20 | 1.3
2022-01-07 | 11 | 2 | 6.5 | 11 | 0 | 0 |  | 2022-01-07 | 0 | -1.5 | 2.9 | 7.3 | -4.6
2022-01-08 | 26 | 8 | 17 | 25 | 0 | 0 |  | 2022-01-08 | 0 | 3 | 14.2 | 25.4 | 9.5
2022-01-09 | 43 | 6 | 24.5 | 8 | 0 | 0 |  | 2022-01-09 | 0 | 11 | 26.9 | 42.7 | 19.8
2022-01-10 | 42 | 8 | 25 | 19 | 0 | 0 |  | 2022-01-10 | 0 | 6.5 | 23 | 39.5 | 15.8
2022-01-11 | 52 | 18 | 35 | 19 | 0 | 0 |  | 2022-01-11 | 0 | 16.2 | 33.1 | 49.9 | 19.5
2022-01-12 | 47 | 18 | 32.5 | 32 | 0 | 0 |  | 2022-01-12 | 0 | 19.9 | 33.5 | 47.2 | 19.3
2022-01-13 | 48 | 30 | 39 | 36 | 0 | 0 |  | 2022-01-13 | 0 | 29.2 | 39.4 | 49.5 | 27.2
2022-01-14 | 57 | 33 | 45 | 43 | 0 | 0 |  | 2022-01-14 | 0 | 33.5 | 45.5 | 57.6 | 29.6
2022-01-15 | 45 | 21 | 33 | 25 | 0 | 0 |  | 2022-01-15 | 0 | 19.5 | 31.8 | 44 | 21.1
2022-01-16 | 40 | 21 | 30.5 | 37 | 0 | 0 |  | 2022-01-16 | 0 | 20.7 | 29.7 | 38.7 | 18
2022-01-17 | 52 | 23 | 37.5 | 25 | 0 | 0 |  | 2022-01-17 | 0 | 22.8 | 37.3 | 51.8 | 21.9
2022-01-18 | 60 | 25 | 42.5 | 29 | 0 | 0 |  | 2022-01-18 | 0 | 23.9 | 41.9 | 59.9 | 22.5
2022-01-19 | 57 | 19 | 38 | 19 | 0 | 0 |  | 2022-01-19 | 0 | 17.5 | 37.3 | 57.2 | 21
2022-01-20 | 19 | 5 | 12 | 6 | 0 | 0 |  | 2022-01-20 | 0 | 3.8 | 11.1 | 18.3 | 3.5
2022-01-21 | 28 | 5 | 16.5 | 16 | 0 | 0 |  | 2022-01-21 | 0 | 2.8 | 14.6 | 26.3 | 7.8
2022-01-22 | 44 | 16 | 30 | 25 | 0 | 0 |  | 2022-01-22 | 0 | 13.6 | 28.1 | 42.6 | 24.6
2022-01-23 | 52 | 25 | 38.5 | 33 | 0 | 0 |  | 2022-01-23 | 0 | 21.2 | 36 | 50.9 | 21.8
2022-01-24 | 59 | 32 | 45.5 | 32 | 0 | 0 |  | 2022-01-24 | 0 | 30.1 | 44.5 | 58.9 | 21.9
2022-01-25 | 48 | 24 | 36 | 24 | 0.06 | 1.5 |  | 2022-01-25 | 0.07 | 22.7 | 35.5 | 48.4 | 21.9
2022-01-26 | 33 | 11 | 22 | 11 | 0.14 | 0.5 |  | 2022-01-26 | 0 | 13.5 | 22.2 | 30.9 | 19.3
2022-01-27 | 38 | 11 | 24.5 | 25 | 0 | 0 |  | 2022-01-27 | 0 | 11.4 | 24.3 | 37.2 | 18.5
2022-01-28 | 40 | 21 | 30.5 | 23 | 0 | 0 |  | 2022-01-28 | 0 | 18.9 | 28.7 | 38.6 | 19.1
2022-01-29 | 51 | 21 | 36 | 26 | 0 | 0 |  | 2022-01-29 | 0 | 20.2 | 35.3 | 50.4 | 15.2
2022-01-30 | 60 | 19 | 39.5 | 20 | 0 | 0 |  | 2022-01-30 | 0 | 19 | 39.4 | 59.9 | 12.2
2022-01-31 | 60 | 19 | 39.5 | 21 | 0 | 0 |  | 2022-01-31 | 0 | 18.8 | 39.3 | 59.8 | 15.5
2022-02-01 | 55 | 19 | 37 | 25 | 0 | 0 |  | 2022-02-01 | 0 | 20.3 | 37.3 | 54.3 | 17.2
2022-02-02 | 37 | 12 | 24.5 | 12 | 0 | 0 |  | 2022-02-02 | 0 | 10.6 | 22.7 | 34.9 | 7.9
2022-02-03 | 15 | 5 | 10 | 7 | 0 | 0 |  | 2022-02-03 | 0 | -1.2 | 6 | 13.2 | -3.5
2022-02-04 | 26 | 6 | 16 | 10 | 0 | 0 |  | 2022-02-04 | 0 | 1.4 | 12.1 | 22.8 | -0.5
2022-02-05 | 42 | 10 | 26 | 18 | 0 | 0 |  | 2022-02-05 | 0 | 10.8 | 26.3 | 41.7 | 11.6
2022-02-06 | 54 | 18 | 36 | 26 | 0 | 0 |  | 2022-02-06 | 0 | 15.9 | 34.9 | 53.9 | 18.7
2022-02-07 | 47 | 25 | 36 | 27 | 0 | 0 |  | 2022-02-07 | 0 | 25.1 | 36 | 46.9 | 21.7
2022-02-08 | 57 | 25 | 41 | 37 | 0 | 0 |  | 2022-02-08 | 0 | 24.3 | 40.5 | 56.6 | 19.2
2022-02-09 | 54 | 29 | 41.5 | 34 | 0 | 0 |  | 2022-02-09 | 0 | 28.9 | 41.7 | 54.5 | 15.2
2022-02-10 | 56 | 23 | 39.5 | 23 | 0 | 0 |  | 2022-02-10 | 0 | 22.1 | 38.8 | 55.6 | 23
2022-02-11 | 60 | 23 | 41.5 | 36 | 0 | 0 |  | 2022-02-11 | 0 | 22.9 | 41.4 | 59.9 | 26.9
2022-02-12 | 46 | 16 | 31 | 20 | 0 | 0 |  | 2022-02-12 | 0 | 15.6 | 30.5 | 45.5 | 20.4
2022-02-13 | 47 | 17 | 32 | 17 | 0 | 0 |  | 2022-02-13 | 0 | 15.9 | 31 | 46.1 | 11
2022-02-14 | 60 | 17 | 38.5 | 20 | 0 | 0 |  | 2022-02-14 | 0 | 16.5 | 38.4 | 60.2 | 14.2
2022-02-15 | 55 | 20 | 37.5 | 25 | 0 | 0 |  | 2022-02-15 | 0 | 19.6 | 37 | 54.4 | 18.3
2022-02-16 | 54 | 25 | 39.5 | 29 | 0 | 0 |  | 2022-02-16 | 0 | 22 | 38.2 | 54.4 | 21
2022-02-17 | 36 | 9 | 22.5 | 9 | 0 | 0 |  | 2022-02-17 | 0 | 8.9 | 22 | 35.2 | 17.2
2022-02-18 | 37 | 8 | 22.5 | 28 | 0 | 0 |  | 2022-02-18 | 0 | 7.6 | 21.7 | 35.8 | 13.1
2022-02-19 | 55 | 20 | 37.5 | 23 | 0 | 0 |  | 2022-02-19 | 0 | 19.5 | 37.4 | 55.4 | 18.9
2022-02-20 | 60 | 23 | 41.5 | 43 | 0 | 0 |  | 2022-02-20 | 0 | 19.9 | 40 | 60.1 | 19.2
2022-02-21 | 67 | 30 | 48.5 | 32 | 0 | 0 |  | 2022-02-21 | 0 | 29.3 | 47.3 | 65.4 | 16.7
2022-02-22 | 32 | 1 | 16.5 | 1 | 0 | 0 |  | 2022-02-22 | 0 | -1.9 | 13.9 | 29.7 | 0.7
2022-02-23 | 17 | -1 | 8 | 1 | 0.01 | 0.3 |  | 2022-02-23 | 0 | -3.3 | 5.1 | 13.5 | -9.7
2022-02-24 | 17 | 1 | 9 | 4 | 0.01 | 0.2 |  | 2022-02-24 | 0 | -2.9 | 5.7 | 14.4 | -8.3
2022-02-25 | 20 | -2 | 9 | -1 | 0 | 0 |  | 2022-02-25 | 0 | -3.7 | 7.2 | 18.1 | -1.8
2022-02-26 | 39 | -1 | 19 | 17 | 0 | 0 |  | 2022-02-26 | 0 | -5 | 16.1 | 37.1 | 3.6
2022-02-27 | 44 | 14 | 29 | 15 | 0 | 0 |  | 2022-02-27 | 0 | 10.5 | 26.8 | 43.1 | 7
2022-02-28 | 60 | 13 | 36.5 | 34 | 0 | 0 |  | 2022-02-28 | 0 | 12.8 | 36.4 | 60.1 | 10.2
2022-03-01 | 67 | 30 | 48.5 | 33 | 0 | 0 |  | 2022-03-01 | 0 | 31.7 | 49.2 | 66.6 | 12.6
2022-03-02 | 73 | 33 | 53 | 38 | 0 | 0 |  | 2022-03-02 | 0 | 34.3 | 53 | 71.7 | 23.4
2022-03-03 | 75 | 30 | 52.5 | 32 | 0 | 0 |  | 2022-03-03 | 0 | 28.7 | 51.9 | 75.1 | 27.4
2022-03-04 | 36 | 20 | 28 | 20 | 0 | 0 |  | 2022-03-04 | 0 | 19.7 | 28.2 | 36.7 | 25.7
2022-03-05 | 59 | 19 | 39 | 31 | 0 | 0 |  | 2022-03-05 | 0 | 19.9 | 39 | 58.1 | 26.4
2022-03-06 | 33 | 17 | 25 | 21 | 0 | 0 |  | 2022-03-06 | 0.07 | 16.2 | 24.3 | 32.3 | 19.7
2022-03-07 | 26 | 9 | 17.5 | 9 | 0.1 | 1 |  | 2022-03-07 | 0.09 | 8.6 | 16.6 | 24.6 | 13.6
2022-03-08 | 36 | 9 | 22.5 | 16 | 0 | 0 |  | 2022-03-08 | 0 | 8.1 | 21 | 33.9 | 12
2022-03-09 | 45 | 15 | 30 | 21 | 0 | 0 |  | 2022-03-09 | 0 | 13.4 | 28.1 | 42.8 | 15.8
2022-03-10 | 21 | 13 | 17 | 13 | 0.13 | 5.4 |  | 2022-03-10 | 0.08 | 10.6 | 15.2 | 19.9 | 10.4
2022-03-11 | 24 | 3 | 13.5 | 12 | 0 | 0 |  | 2022-03-11 | 0 | 3.1 | 12.3 | 21.6 | 4.1
2022-03-12 | 32 | 12 | 22 | 12 | 0 | 0 |  | 2022-03-12 | 0 | 6.3 | 19.2 | 32.1 | 7.8
2022-03-13 | 54 | 10 | 32 | 28 | 0 | 0 |  | 2022-03-13 | 0 | 14.1 | 35.7 | 57.3 | 24.1
2022-03-14 | 59 | 27 | 43 | 41 | 0 | 0 |  | 2022-03-14 | 0 | 27.3 | 46 | 64.7 | 27.5
2022-03-15 | 53 | 25 | 39 | 26 | 0 | 0 |  | 2022-03-15 | 0 | 25.1 | 38.8 | 52.5 | 25.8
2022-03-16 | 71 | 25 | 48 | 36 | 0 | 0 |  | 2022-03-16 | 0 | 25.9 | 48.2 | 70.5 | 20.7
2022-03-17 | 64 | 34 | 49 | 40 | 0.02 | 0 |  | 2022-03-17 | 0.43 | 35.3 | 49 | 62.7 | 32.4
2022-03-18 | 44 | 26 | 35 | 26 | 0.2 | 0 |  | 2022-03-18 | 0.1 | 26.7 | 35.1 | 43.4 | 30.1
2022-03-19 | 56 | 25 | 40.5 | 31 | 0 | 0 |  | 2022-03-19 | 0 | 26.4 | 41 | 55.6 | 24.5
2022-03-20 | 66 | 31 | 48.5 | 40 | 0 | 0 |  | 2022-03-20 | 0 | 31.4 | 48 | 64.7 | 22.4
2022-03-21 | 69 | 37 | 53 | 40 | 0 | 0 |  | 2022-03-21 | 0 | 35.4 | 52.1 | 68.9 | 25.5
2022-03-22 | 41 | 33 | 37 | 33 | 0.51 | 1.4 |  | 2022-03-22 | 0.44 | 31.5 | 36.5 | 41.5 | 28
2022-03-23 | 53 | 27 | 40 | 27 | 0 | 0 |  | 2022-03-23 | 0 | 27.1 | 39.9 | 52.7 | 21.2
2022-03-24 | 53 | 24 | 38.5 | 25 | 0 | 0 |  | 2022-03-24 | 0 | 24 | 38.1 | 52.2 | 16.6
2022-03-25 | 71 | 23 | 47 | 38 | 0 | 0 |  | 2022-03-25 | 0 | 23.9 | 47.5 | 71.1 | 27.2
2022-03-26 | 57 | 33 | 45 | 34 | 0 | 0 |  | 2022-03-26 | 0 | 31.5 | 44 | 56.5 | 26.4
2022-03-27 | 61 | 27 | 44 | 27 | 0 | 0 |  | 2022-03-27 | 0 | 24.6 | 43.2 | 61.9 | 23.3
2022-03-28 | 57 | 25 | 41 | 29 | 0 | 0 |  | 2022-03-28 | 0 | 24 | 40.2 | 56.5 | 20.8
2022-03-29 | 72 | 28 | 50 | 37 | 0 | 0 |  | 2022-03-29 | 0 | 27.6 | 49.5 | 71.5 | 33.6
2022-03-30 | 54 | 29 | 41.5 | 29 | 0.13 | 0.2 |  | 2022-03-30 | 0.1 | 28.3 | 41.5 | 54.6 | 33.4
2022-03-31 | 41 | 21 | 31 | 21 | 0.04 | 0.2 |  | 2022-03-31 | 0.03 | 20.3 | 29.7 | 39.2 | 24.3
2022-04-01 | 58 | 20 | 39 | 36 | 0 | 0 |  | 2022-04-01 | 0 | 20.7 | 39.6 | 58.5 | 22.8
2022-04-02 | 52 | 26 | 39 | 28 | 0 | 0 |  | 2022-04-02 | 0 | 24.9 | 38.8 | 52.7 | 28.6
2022-04-03 | 67 | 28 | 47.5 | 43 | 0 | 0 |  | 2022-04-03 | 0 | 26.2 | 46.3 | 66.4 | 29.4
2022-04-04 | 60 | 29 | 44.5 | 30 | 0 | 0 |  | 2022-04-04 | 0 | 29.2 | 44.5 | 59.8 | 19
2022-04-05 | 68 | 29 | 48.5 | 44 | 0 | 0 |  | 2022-04-05 | 0 | 30 | 48.7 | 67.4 | 27.3
2022-04-06 | 58 | 34 | 46 | 36 | 0 | 0 |  | 2022-04-06 | 0 | 34.4 | 46 | 57.6 | 17.8
2022-04-07 | 52 | 34 | 43 | 36 | 0 | 0 |  | 2022-04-07 | 0 | 34.3 | 42.4 | 50.5 | 19.5
2022-04-08 | 55 | 26 | 40.5 | 28 | 0 | 0 |  | 2022-04-08 | 0 | 26.9 | 40.4 | 54 | 17.4
2022-04-09 | 60 | 28 | 44 | 39 | 0 | 0 |  | 2022-04-09 | 0 | 27.6 | 43.5 | 59.5 | 13.4
2022-04-10 | 81 | 39 | 60 | 39 | 0 | 0 |  | 2022-04-10 | 0 | 34.8 | 57.9 | 80.9 | 26.3
2022-04-11 | 57 | 28 | 42.5 | 32 | 0 | 0 |  | 2022-04-11 | 0 | 29.2 | 43.1 | 56.9 | 22.8
2022-04-12 | 66 | 31 | 48.5 | 49 | 0 | 0 |  | 2022-04-12 | 0 | 31.2 | 48.2 | 65.2 | 26.2
2022-04-13 | 72 | 16 | 44 | 16 | 0 | 0 |  | 2022-04-13 | 0 | 15.6 | 42.4 | 69.2 | 19.5
2022-04-14 | 48 | 16 | 32 | 18 | 0 | 0 |  | 2022-04-14 | 0 | 15 | 30.8 | 46.6 | 7.1
2022-04-15 | 60 | 18 | 39 | 24 | 0 | 0 |  | 2022-04-15 | 0 | 17.8 | 38.3 | 58.9 | 12
2022-04-16 | 51 | 19 | 35 | 27 | 0 | 0 |  | 2022-04-16 | 0 | 20.2 | 35.3 | 50.4 | 16
2022-04-17 | 53 | 27 | 40 | 32 | 0 | 0 |  | 2022-04-17 | 0 | 21.4 | 36.7 | 52.1 | 18.9
2022-04-18 | 69 | 25 | 47 | 25 | 0 | 0 |  | 2022-04-18 | 0 | 26.2 | 47.3 | 68.5 | 22.4
2022-04-19 | 60 | 24 | 42 | 41 | 0 | 0 |  | 2022-04-19 | 0 | 25.6 | 42.4 | 59.2 | 18
2022-04-20 | 78 | 41 | 59.5 | 50 | 0 | 0 |  | 2022-04-20 | 0 | 39.3 | 58.9 | 78.5 | 39.5
2022-04-21 | 72 | 35 | 53.5 | 36 | 0 | 0 |  | 2022-04-21 | 0 | 34.5 | 53.2 | 71.9 | 26.1
2022-04-22 | 78 | 36 | 57 | 52 | 0 | 0 |  | 2022-04-22 | 0 | 36.7 | 57.3 | 77.8 | 46.7
2022-04-23 | 94 | 46 | 70 | 47 | 0.16 | 0 |  | 2022-04-23 | 0.1 | 46.3 | 70.4 | 94.5 | 43.2
2022-04-24 | 56 | 46 | 51 | 46 | 0 | 0 |  | 2022-04-24 | 0 | 40.2 | 47.6 | 55.1 | 33.6
2022-04-25 | 59 | 26 | 42.5 | 26 | 0 | 0 |  | 2022-04-25 | 0 | 26.2 | 42.5 | 58.7 | 24.3
2022-04-26 | 62 | 26 | 44 | 33 | 0 | 0 |  | 2022-04-26 | 0 | 28 | 44.4 | 60.8 | 19
2022-04-27 | 79 | 33 | 56 | 41 | 0 | 0 |  | 2022-04-27 | 0 | 35.7 | 56.9 | 78.1 | 24.1
2022-04-28 | 76 | 39 | 57.5 | 39 | 0 | 0 |  | 2022-04-28 | 0 | 39.6 | 58 | 76.4 | 32.8
2022-04-29 | 80 | 39 | 59.5 | 51 | 0 | 0 |  | 2022-04-29 | 0 | 41.4 | 60.7 | 80.1 | 46.4
2022-04-30 | 65 | 44 | 54.5 | 44 | 0.09 | 0 |  | 2022-04-30 | 0.02 | 43.5 | 54.2 | 64.9 | 44.3
2022-05-01 | 62 | 32 | 47 | 44 | 0 | 0 |  | 2022-05-01 | 0 | 32.3 | 47.1 | 62 | 34
2022-05-02 | 68 | 43 | 55.5 | 43 | 1 | 0 |  | 2022-05-02 | 1.11 | 38 | 52.8 | 67.7 | 35
2022-05-03 | 43 | 30 | 36.5 | 30 | 1 | 0.5 |  | 2022-05-03 | 0.91 | 29.2 | 35.8 | 42.3 | 35.6
2022-05-04 | 56 | 30 | 43 | 42 | 0 | 0 |  | 2022-05-04 | 0 | 31.3 | 43.1 | 54.8 | 39
2022-05-05 | 46 | 42 | 44 | 44 | 0.12 | 0 |  | 2022-05-05 | 0.08 | 41.5 | 43.6 | 45.8 | 43.6
2022-05-06 | 66 | 41 | 53.5 | 41 | 0 | 0 |  | 2022-05-06 | 0 | 39.1 | 52 | 64.8 | 44.2
2022-05-07 | 85 | 41 | 63 | 61 | 0 | 0 |  | 2022-05-07 | 0 | 41.2 | 62.9 | 84.6 | 44.7
2022-05-08 | 86 | 51 | 68.5 | 51 | 0.08 | 0 |  | 2022-05-08 | 0.11 | 48.3 | 67.2 | 86.2 | 51.4
2022-05-09 | 77 | 47 | 62 | 48 | 0 | 0 |  | 2022-05-09 | 0 | 47.4 | 62.6 | 77.8 | 48.5
2022-05-10 | 75 | 44 | 59.5 | 44 | 0 | 0 |  | 2022-05-10 | 0 | 43.4 | 59.1 | 74.8 | 38.7
2022-05-11 | 78 | 44 | 61 | 54 | 0 | 0 |  | 2022-05-11 | 0 | 46.6 | 62.8 | 79.1 | 44.8
2022-05-12 | 95 | 54 | 74.5 | 70 | 0 | 0 |  | 2022-05-12 | 0 | 56.3 | 75.9 | 95.5 | 52.6
2022-05-13 | 92 | 40 | 66 | 43 | 0 | 0 |  | 2022-05-13 | 0 | 40.5 | 65.7 | 90.9 | 36.5
2022-05-14 | 77 | 43 | 60 | 56 | 0 | 0 |  | 2022-05-14 | 0 | 45.7 | 61.2 | 76.6 | 32.3
2022-05-15 | 81 | 45 | 63 | 53 | 0 | 0 |  | 2022-05-15 | 0 | 45.2 | 62.9 | 80.7 | 39.9
2022-05-16 | 76 | 48 | 62 | 50 | 0 | 0 |  | 2022-05-16 | 0 | 47 | 61.6 | 76.3 | 39.4
2022-05-17 | 90 | 50 | 70 | 57 | 0 | 0 |  | 2022-05-17 | 0 | 52.3 | 71.1 | 89.8 | 49.2
2022-05-18 | 87 | 51 | 69 | 53 | 0 | 0 |  | 2022-05-18 | 0 | 52.1 | 69.5 | 86.9 | 51.9
2022-05-19 | 88 | 53 | 70.5 | 56 | 0 | 0 |  | 2022-05-19 | 0 | 54.9 | 71.3 | 87.7 | 46.4
2022-05-20 | 90 | 42 | 66 | 46 | 0 | 0 |  | 2022-05-20 | 0 | 41.9 | 66.3 | 90.6 | 38.5
2022-05-21 | 54 | 42 | 48 | 42 | 0 | 0 |  | 2022-05-21 | 0 | 40.7 | 46.9 | 53 | 31.7
2022-05-22 | 63 | 33 | 48 | 46 | 0 | 0 |  | 2022-05-22 | 0 | 33.4 | 46.1 | 58.7 | 27.1
2022-05-23 | 65 | 46 | 55.5 | 46 | 0 | 0 |  | 2022-05-23 | 0 | 41 | 52.3 | 63.7 | 32.6
2022-05-24 | 54 | 42 | 48 | 43 | 0.1 | 0 |  | 2022-05-24 | 0.1 | 41.4 | 47.5 | 53.6 | 42.9
2022-05-25 | 55 | 43 | 49 | 43 | 0.1 | 0 |  | 2022-05-25 | 0.08 | 42.3 | 48.3 | 54.2 | 43.7
2022-05-26 | 70 | 40 | 55 | 44 | 0 | 0 |  | 2022-05-26 | 0 | 39.6 | 54.9 | 70.2 | 39.3
2022-05-27 | 84 | 44 | 64 | 51 | 0 | 0 |  | 2022-05-27 | 0 | 44.6 | 64.4 | 84.1 | 41.1
2022-05-28 | 96 | 51 | 73.5 | 55 | 0 | 0 |  | 2022-05-28 | 0 | 51.3 | 73.4 | 95.5 | 43.4
2022-05-29 | 94 | 55 | 74.5 | 63 | 0 | 0 |  | 2022-05-29 | 0 | 59.3 | 76.7 | 94 | 46.1
2022-05-30 | 86 | 51 | 68.5 | 53 | 0.55 | 0 |  | 2022-05-30 | 0.46 | 51.9 | 69.2 | 86.4 | 47.9
2022-05-31 | 68 | 45 | 56.5 | 46 | 0.06 | 0 |  | 2022-05-31 | 0.08 | 45.7 | 56.8 | 67.9 | 44.8
2022-06-01 | 72 | 46 | 59 | 49 | 0.08 | 0 |  | 2022-06-01 | 0.16 | 48.2 | 59.9 | 71.6 | 47.2
2022-06-02 | 66 | 44 | 55 | 44 | 0.12 | 0 |  | 2022-06-02 | 0.09 | 43.4 | 54 | 64.7 | 46.5
2022-06-03 | 76 | 44 | 60 | 48 | 0 | 0 |  | 2022-06-03 | 0 | 47.1 | 61.2 | 75.2 | 48.3
2022-06-04 | 77 | 47 | 62 | 49 | 0.56 | 0 |  | 2022-06-04 | 0.52 | 49.3 | 63.5 | 77.7 | 54.1
2022-06-05 | 84 | 47 | 65.5 | 55 | 0 | 0 |  | 2022-06-05 | 0 | 54.6 | 69.4 | 84.3 | 57.1
2022-06-06 | 86 | 55 | 70.5 | 55 | 0 | 0 |  | 2022-06-06 | 0.01 | 55.9 | 70.8 | 85.6 | 58.7
2022-06-07 | 85 | 55 | 70 | 59 | 0 | 0 |  | 2022-06-07 | 0 | 55.6 | 70.7 | 85.8 | 55.4
2022-06-08 | 79 | 51 | 65 | 51 | 0.75 | 0 |  | 2022-06-08 | 0.74 | 51.6 | 65.5 | 79.3 | 56.8
2022-06-09 | 78 | 51 | 64.5 | 60 | 0 | 0 |  | 2022-06-09 | 0 | 52.9 | 65.7 | 78.4 | 47.7
2022-06-10 | 84 | 56 | 70 | 57 | 0 | 0 |  | 2022-06-10 | 0 | 56.5 | 70.2 | 83.9 | 61.5
2022-06-11 | 87 | 57 | 72 | 64 | 0 | 0 |  | 2022-06-11 | 0 | 58.8 | 73.2 | 87.7 | 59
2022-06-12 | 96 | 64 | 80 | 77 | 0 | 0 |  | 2022-06-12 | 0 | 64.5 | 80.8 | 97 | 58.4
2022-06-13 | 95 | 63 | 79 | 64 | 0 | 0 |  | 2022-06-13 | 0 | 64.2 | 79.8 | 95.4 | 65.1
2022-06-14 | 104 | 60 | 82 | 61 | 0 | 0 |  | 2022-06-14 | 0 | 60.8 | 83 | 105.2 | 46.9
2022-06-15 | 83 | 54 | 68.5 | 57 | 0.1 | 0 |  | 2022-06-15 | 0.09 | 55.3 | 69.5 | 83.7 | 44.2
2022-06-16 | 87 | 54 | 70.5 | 56 | 0 | 0 |  | 2022-06-16 | 0 | 54.3 | 71 | 87.8 | 42.9
2022-06-17 | 91 | 56 | 73.5 | 64 | 0 | 0 |  | 2022-06-17 | 0 | 59 | 75.6 | 92.2 | 57.1
2022-06-18 | 101 | 64 | 82.5 | 72 | 0 | 0 |  | 2022-06-18 | 0 | 65.5 | 83.5 | 101.5 | 50.5
2022-06-19 | 100 | 72 | 86 | 75 | 0 | 0 |  | 2022-06-19 | 0 | 73.5 | 86.6 | 99.7 | 53.6
2022-06-20 | 100 | 69 | 84.5 | 69 | 0 | 0 |  | 2022-06-20 | 0 | 69.4 | 84.2 | 99.1 | 54.8
2022-06-21 | 99 | 59 | 79 | 61 | 0 | 0 |  | 2022-06-21 | 0 | 60.7 | 79.6 | 98.6 | 48.3
2022-06-22 | 81 | 51 | 66 | 53 | 0 | 0 |  | 2022-06-22 | 0 | 51.9 | 66.4 | 81 | 41
2022-06-23 | 88 | 53 | 70.5 | 65 | 0 | 0 |  | 2022-06-23 | 0 | 57.4 | 72.4 | 87.5 | 57.9
2022-06-24 | 98 | 63 | 80.5 | 65 | 0 | 0 |  | 2022-06-24 | 0 | 63.7 | 80.5 | 97.3 | 59.4
2022-06-25 | 92 | 59 | 75.5 | 59 | 0 | 0 |  | 2022-06-25 | 0.07 | 60.5 | 77 | 93.5 | 60.9
2022-06-26 | 80 | 54 | 67 | 58 | 0 | 0 |  | 2022-06-26 | 0 | 53.8 | 66.1 | 78.4 | 48.6
2022-06-27 | 75 | 56 | 65.5 | 56 | 0 | 0 |  | 2022-06-27 | 0 | 55.3 | 65 | 74.8 | 41.4
2022-06-28 | 84 | 54 | 69 | 56 | 0 | 0 |  | 2022-06-28 | 0 | 54.5 | 69 | 83.6 | 49.4
2022-06-29 | 97 | 56 | 76.5 | 67 | 0 | 0 |  | 2022-06-29 | 0 | 58.1 | 77.4 | 96.7 | 49.1
2022-06-30 | 103 | 64 | 83.5 | 64 | 0 | 0 |  | 2022-06-30 | 0 | 65.6 | 83.8 | 102 | 49.8
2022-07-01 | 97 | 60 | 78.5 | 61 | 0 | 0 |  | 2022-07-01 | 0 | 60.2 | 77.9 | 95.7 | 54.8
2022-07-02 | 84 | 61 | 72.5 | 66 | 0 | 0 |  | 2022-07-02 | 0 | 61.8 | 73.3 | 84.7 | 60.7
2022-07-03 | 88 | 65 | 76.5 | 66 | 0 | 0 |  | 2022-07-03 | 0 | 63.6 | 76.2 | 88.8 | 62.9
2022-07-04 | 97 | 65 | 81 | 67 | 0 | 0 |  | 2022-07-04 | 0 | 66.2 | 81.4 | 96.7 | 61.5
2022-07-05 | 102 | 66 | 84 | 74 | 0 | 0 |  | 2022-07-05 | 0 | 67.4 | 84 | 100.6 | 57.9
2022-07-06 | 102 | 67 | 84.5 | 68 | 0.49 | 0 |  | 2022-07-06 | 0.8 | 66.8 | 84 | 101.1 | 63.8
2022-07-07 | 84 | 65 | 74.5 | 66 | 0.08 | 0 |  | 2022-07-07 | 0.08 | 65.2 | 74.8 | 84.3 | 67.3
2022-07-08 | 88 | 63 | 75.5 | 64 | 0 | 0 |  | 2022-07-08 | 0 | 63.1 | 76 | 89 | 66.2
2022-07-09 | 93 | 64 | 78.5 | 74 | 0 | 0 |  | 2022-07-09 | 0 | 65.3 | 79.4 | 93.5 | 64.8
2022-07-10 | 101 | 72 | 86.5 | 76 | 0 | 0 |  | 2022-07-10 | 0 | 69.7 | 85.2 | 100.6 | 61.3
2022-07-11 | 107 | 66 | 86.5 | 70 | 0.7 | 0 |  | 2022-07-11 | 0.49 | 68 | 87.1 | 106.2 | 60.2
2022-07-12 | 86 | 59 | 72.5 | 61 | 0 | 0 |  | 2022-07-12 | 0 | 58.9 | 72.5 | 86.1 | 56.3
2022-07-13 | 93 | 61 | 77 | 65 | 0 | 0 |  | 2022-07-13 | 0 | 62.5 | 77.3 | 92.1 | 56.3
2022-07-14 | 100 | 65 | 82.5 | 66 | 0 | 0 |  | 2022-07-14 | 0 | 66.3 | 83.5 | 100.6 | 56.5
2022-07-15 | 103 | 66 | 84.5 | 73 | 0 | 0 |  | 2022-07-15 | 0 | 68 | 85.8 | 103.7 | 57.6
2022-07-16 | 98 | 70 | 84 | 70 | 0 | 0 |  | 2022-07-16 | 0 | 70.3 | 84.7 | 99.2 | 60.7
2022-07-17 | 98 | 63 | 80.5 | 74 | 0 | 0 |  | 2022-07-17 | 0 | 64.6 | 81.2 | 97.8 | 64.1
2022-07-18 | 96 | 66 | 81 | 66 | 0 | 0 |  | 2022-07-18 | 0 | 65.8 | 81.3 | 96.8 | 60.6
2022-07-19 | 106 | 64 | 85 | 70 | 0 | 0 |  | 2022-07-19 | 0.02 | 69 | 87 | 105 | 57.9
2022-07-20 | 98 | 68 | 83 | 74 | 0 | 0 |  | 2022-07-20 | 0 | 58.3 | 78.2 | 98.2 | 49
2022-07-21 | 96 | 60 | 78 | 66 | 0 | 0 |  | 2022-07-21 | 0 | 61.7 | 78.9 | 96.2 | 53.6
2022-07-22 | 103 | 63 | 83 | 73 | 0.73 | 0 |  | 2022-07-22 | 0.79 | 65.9 | 84 | 102 | 57.7
2022-07-23 | 98 | 71 | 84.5 | 74 | 0 | 0 |  | 2022-07-23 | 0 | 68.7 | 83.5 | 98.3 | 64.5
2022-07-24 | 101 | 66 | 83.5 | 70 | 0 | 0 |  | 2022-07-24 | 0 | 65.2 | 83.2 | 101.2 | 59.6
2022-07-25 | 87 | 63 | 75 | 63 | 0.07 | 0 |  | 2022-07-25 | 0.07 | 62.2 | 75.1 | 87.9 | 60.6
2022-07-26 | 82 | 62 | 72 | 68 | 0 | 0 |  | 2022-07-26 | 0 | 62 | 71.7 | 81.5 | 65.4
2022-07-27 | 82 | 61 | 71.5 | 64 | 0 | 0 |  | 2022-07-27 | 0 | 61.3 | 71.8 | 82.4 | 65.9
2022-07-28 | 87 | 62 | 74.5 | 64 | 1.07 | 0 |  | 2022-07-28 | 0.97 | 62.1 | 74.6 | 87.1 | 64.4
2022-07-29 | 79 | 62 | 70.5 | 63 | 0.65 | 0 |  | 2022-07-29 | 0.57 | 62.3 | 70.3 | 78.3 | 61.8
2022-07-30 | 78 | 61 | 69.5 | 63 | 0.02 | 0 |  | 2022-07-30 | 0.11 | 61 | 69.1 | 77.2 | 62.9
2022-07-31 | 82 | 62 | 72 | 66 | 0 | 0 |  | 2022-07-31 | 0 | 61.6 | 72 | 82.4 | 64.3
2022-08-01 | 96 | 62 | 79 | 62 | 0.05 | 0 |  | 2022-08-01 | 0.04 | 61.9 | 78.9 | 95.8 | 62.6
2022-08-02 | 98 | 61 | 79.5 | 64 | 0 | 0 |  | 2022-08-02 | 0 | 62.4 | 80 | 97.6 | 60.6
2022-08-03 | 100 | 63 | 81.5 | 63 | 0 | 0 |  | 2022-08-03 | 0 | 65 | 82.6 | 100.3 | 62.3
2022-08-04 | 95 | 62 | 78.5 | 65 | 0 | 0 |  | 2022-08-04 | 0 | 63.2 | 79.3 | 95.5 | 59.1
2022-08-05 | 94 | 64 | 79 | 72 | 0 | 0 |  | 2022-08-05 | 0 | 65.3 | 80.2 | 95.1 | 63.2
2022-08-06 | 101 | 67 | 84 | 75 | 0 | 0 |  | 2022-08-06 | 0 | 67.6 | 84.4 | 101.1 | 64.7
2022-08-07 | 88 | 64 | 76 | 65 | 0 | 0 |  | 2022-08-07 | 0 | 64.6 | 76.1 | 87.6 | 67.3
2022-08-08 | 75 | 58 | 66.5 | 58 | 0 | 0 |  | 2022-08-08 | 0.03 | 57.7 | 66.8 | 75.9 | 62.5
2022-08-09 | 87 | 57 | 72 | 61 | 0 | 0 |  | 2022-08-09 | 0 | 57.5 | 72.4 | 87.2 | 55.4
2022-08-10 | 95 | 60 | 77.5 | 61 | 0 | 0 |  | 2022-08-10 | 0 | 58.9 | 76.9 | 94.8 | 60.4
2022-08-11 | 96 | 60 | 78 | 60 | 0 | 0 |  | 2022-08-11 | 0 | 60.8 | 78.4 | 95.9 | 55.1
2022-08-12 | 97 | 59 | 78 | 68 | 0 | 0 |  | 2022-08-12 | 0 | 61.8 | 79.1 | 96.4 | 52.2
2022-08-13 | 99 | 60 | 79.5 | 67 | 0 | 0 |  | 2022-08-13 | 0 | 61.2 | 80 | 98.8 | 53.6
2022-08-14 | 99 | 67 | 83 | 68 | 0 | 0 |  | 2022-08-14 | 0 | 65.7 | 82.4 | 99 | 61.1
2022-08-15 | 99 | 67 | 83 | 67 | 0 | 0 |  | 2022-08-15 | 0.01 | 66.1 | 82.2 | 98.3 | 62.7
2022-08-16 | 92 | 64 | 78 | 65 | 0 | 0 |  | 2022-08-16 | 0.28 | 63.9 | 77.4 | 90.9 | 65.6
2022-08-17 | 76 | 60 | 68 | 62 | 0 | 0 |  | 2022-08-17 | 0 | 60.5 | 68.3 | 76.1 | 62
2022-08-18 | 78 | 57 | 67.5 | 59 | 0 | 0 |  | 2022-08-18 | 0 | 57.4 | 68 | 78.7 | 59.6
2022-08-19 | 92 | 57 | 74.5 | 60 | 0 | 0 |  | 2022-08-19 | 0 | 57 | 74.5 | 91.9 | 55.7
2022-08-20 | 87 | 52 | 69.5 | 54 | 0 | 0 |  | 2022-08-20 | 0 | 52.7 | 69.6 | 86.5 | 52
2022-08-21 | 85 | 54 | 69.5 | 59 | 0 | 0 |  | 2022-08-21 | 0 | 54.7 | 69.6 | 84.5 | 54.5
2022-08-22 | 88 | 58 | 73 | 58 | 0 | 0 |  | 2022-08-22 | 0 | 57 | 72.6 | 88.1 | 56.7
2022-08-23 | 91 | 56 | 73.5 | 56 | 0 | 0 |  | 2022-08-23 | 0 | 55.7 | 73 | 90.3 | 53
2022-08-24 | 92 | 54 | 73 | 54 | 0 | 0 |  | 2022-08-24 | 0 | 53.9 | 72.8 | 91.6 | 49.4
2022-08-25 | 94 | 53 | 73.5 | 56 | 0 | 0 |  | 2022-08-25 | 0 | 54 | 73.8 | 93.6 | 48.8
2022-08-26 | 95 | 55 | 75 | 64 | 0 | 0 |  | 2022-08-26 | 0 | 56.1 | 75.3 | 94.5 | 49.1
2022-08-27 | 94 | 63 | 78.5 | 64 | 0 | 0 |  | 2022-08-27 | 0.01 | 62.1 | 77.6 | 93 | 54.9
2022-08-28 | 93 | 59 | 76 | 62 | 0 | 0 |  | 2022-08-28 | 0 | 59.4 | 76 | 92.6 | 55.2
2022-08-29 | 101 | 60 | 80.5 | 60 | 0 | 0 |  | 2022-08-29 | 0 | 60 | 79.9 | 99.9 | 48.2
2022-08-30 | 88 | 54 | 71 | 54 | 0 | 0 |  | 2022-08-30 | 0 | 53.2 | 70.7 | 88.1 | 50.6
2022-08-31 | 92 | 52 | 72 | 63 | 0 | 0 |  | 2022-08-31 | 0 | 54.2 | 72.9 | 91.7 | 51.2
2022-09-01 | 93 | 55 | 74 | 55 | 0 | 0 |  | 2022-09-01 | 0 | 54.9 | 73.9 | 93 | 55.2
2022-09-02 | 93 | 55 | 74 | 62 | 0 | 0 |  | 2022-09-02 | 0 | 54.9 | 73.8 | 92.7 | 53.4
2022-09-03 | 100 | 57 | 78.5 | 59 | 0 | 0 |  | 2022-09-03 | 0 | 55.4 | 77.4 | 99.4 | 50.2
2022-09-04 | 87 | 52 | 69.5 | 56 | 0 | 0 |  | 2022-09-04 | 0 | 51.8 | 69.4 | 87 | 48.3
2022-09-05 | 92 | 56 | 74 | 56 | 0 | 0 |  | 2022-09-05 | 0 | 54.6 | 72.9 | 91.3 | 46.7
2022-09-06 | 96 | 56 | 76 | 56 | 0 | 0 |  | 2022-09-06 | 0 | 55 | 75.4 | 95.7 | 46.3
2022-09-07 | 101 | 55 | 78 | 55 | 0 | 0 |  | 2022-09-07 | 0 | 54.6 | 77.8 | 101 | 48.5
2022-09-08 | 98 | 54 | 76 | 57 | 0 | 0 |  | 2022-09-08 | 0 | 54 | 75.9 | 97.7 | 48.5
2022-09-09 | 104 | 56 | 80 | 57 | 0 | 0 |  | 2022-09-09 | 0 | 56 | 79.7 | 103.4 | 42.4
2022-09-10 | 66 | 47 | 56.5 | 47 | 0 | 0 |  | 2022-09-10 | 0.02 | 47.7 | 56.8 | 65.8 | 47.3
2022-09-11 | 64 | 38 | 51 | 40 | 0 | 0 |  | 2022-09-11 | 0 | 38.3 | 50.7 | 63.1 | 43.5
2022-09-12 | 78 | 40 | 59 | 44 | 0 | 0 |  | 2022-09-12 | 0 | 39.8 | 58.8 | 77.8 | 43
2022-09-13 | 90 | 41 | 65.5 | 49 | 0 | 0 |  | 2022-09-13 | 0 | 41.5 | 65.7 | 90 | 38.8
2022-09-14 | 93 | 46 | 69.5 | 61 | 0 | 0 |  | 2022-09-14 | 0 | 46.4 | 69.7 | 92.9 | 40.3
2022-09-15 | 90 | 61 | 75.5 | 61 | 0.12 | 0 |  | 2022-09-15 | 0.12 | 59.7 | 74.7 | 89.8 | 52.5
2022-09-16 | 85 | 53 | 69 | 56 | 0 | 0 |  | 2022-09-16 | 0 | 53.1 | 68.8 | 84.5 | 55.6
2022-09-17 | 87 | 56 | 71.5 | 56 | 0.15 | 0 |  | 2022-09-17 | 0.07 | 55.2 | 70.9 | 86.7 | 55
2022-09-18 | 83 | 55 | 69 | 60 | 0 | 0 |  | 2022-09-18 | 0 | 54.9 | 68.9 | 82.9 | 50.2
2022-09-19 | 85 | 60 | 72.5 | 64 | 0 | 0 |  | 2022-09-19 | 0 | 59.7 | 72.3 | 84.9 | 59.2
2022-09-20 | 94 | 55 | 74.5 | 55 | 0 | 0 |  | 2022-09-20 | 0 | 55.3 | 74.6 | 93.9 | 52
2022-09-21 | 98 | 54 | 76 | 59 | 0 | 0 |  | 2022-09-21 | 0 | 54.7 | 76.1 | 97.5 | 44.9
2022-09-22 | 59 | 48 | 53.5 | 48 | 0.7 | 0 |  | 2022-09-22 | 0.68 | 47.5 | 53.2 | 58.9 | 45.9
2022-09-23 | 53 | 47 | 50 | 53 | 0.36 | 0 |  | 2022-09-23 | 0.31 | 46.5 | 49.7 | 52.9 | 47.5
2022-09-24 | 81 | 44 | 62.5 | 46 | 0 | 0 |  | 2022-09-24 | 0 | 44.8 | 62.7 | 80.6 | 45.1
2022-09-25 | 85 | 44 | 64.5 | 46 | 0 | 0 |  | 2022-09-25 | 0 | 44.4 | 64.5 | 84.6 | 39.4
2022-09-26 | 77 | 43 | 60 | 44 | 0 | 0 |  | 2022-09-26 | 0 | 42.7 | 59.7 | 76.7 | 39.9
2022-09-27 | 82 | 42 | 62 | 48 | 0 | 0 |  | 2022-09-27 | 0 | 43.5 | 62.8 | 82 | 42.1
2022-09-28 | 82 | 47 | 64.5 | 47 | 0 | 0 |  | 2022-09-28 | 0 | 46.1 | 63.9 | 81.6 | 41.4
2022-09-29 | 80 | 46 | 63 | 49 | 0 | 0 |  | 2022-09-29 | 0 | 44.2 | 62 | 79.8 | 43.4
2022-09-30 | 85 | 44 | 64.5 | 51 | 0 | 0 |  | 2022-09-30 | 0 | 44.8 | 64.7 | 84.7 | 46
2022-10-01 | 85 | 48 | 66.5 | 49 | 0 | 0 |  | 2022-10-01 | 0 | 47.2 | 66.5 | 85.9 | 48.1
2022-10-02 | 84 | 49 | 66.5 | 60 | 0 | 0 |  | 2022-10-02 | 0 | 48.9 | 66.3 | 83.8 | 50.1
2022-10-03 | 87 | 56 | 71.5 | 56 | 0 | 0 |  | 2022-10-03 | 0 | 54.2 | 70 | 85.8 | 42.7
2022-10-04 | 73 | 48 | 60.5 | 52 | 0.08 | 0 |  | 2022-10-04 | 0.06 | 48 | 60.1 | 72.2 | 47.9
2022-10-05 | 74 | 44 | 59 | 44 | 0 | 0 |  | 2022-10-05 | 0 | 44.8 | 58.9 | 73.1 | 47
2022-10-06 | 74 | 42 | 58 | 43 | 0 | 0 |  | 2022-10-06 | 0 | 43.5 | 58.7 | 73.8 | 42.7
2022-10-07 | 74 | 38 | 56 | 38 | 0 | 0 |  | 2022-10-07 | 0 | 37.8 | 55.3 | 72.8 | 40.9
2022-10-08 | 50 | 33 | 41.5 | 34 | 0 | 0 |  | 2022-10-08 | 0.01 | 33.7 | 41 | 48.3 | 35.9
2022-10-09 | 68 | 34 | 51 | 35 | 0 | 0 |  | 2022-10-09 | 0 | 33.2 | 50.7 | 68.2 | 36.7
2022-10-10 | 77 | 35 | 56 | 38 | 0 | 0 |  | 2022-10-10 | 0 | 36 | 56.5 | 76.9 | 35.7
2022-10-11 | 80 | 37 | 58.5 | 45 | 0 | 0 |  | 2022-10-11 | 0 | 37.5 | 59.1 | 80.6 | 35.4
2022-10-12 | 86 | 37 | 61.5 | 39 | 0 | 0 |  | 2022-10-12 | 0 | 38.6 | 61.8 | 84.9 | 32.7
2022-10-13 | 67 | 38 | 52.5 | 44 | 0 | 0 |  | 2022-10-13 | 0 | 38.6 | 51.3 | 64 | 28.7
2022-10-14 | 64 | 40 | 52 | 41 | 0 | 0 |  | 2022-10-14 | 0 | 40.9 | 52.3 | 63.7 | 25.4
2022-10-15 | 78 | 39 | 58.5 | 40 | 0 | 0 |  | 2022-10-15 | 0 | 38.8 | 58 | 77.2 | 28.6
2022-10-16 | 72 | 38 | 55 | 39 | 0 | 0 |  | 2022-10-16 | 0 | 39.2 | 55.4 | 71.7 | 35.8
2022-10-17 | 62 | 27 | 44.5 | 28 | 0 | 0 |  | 2022-10-17 | 0 | 26.7 | 44.2 | 61.7 | 28.3
2022-10-18 | 63 | 26 | 44.5 | 38 | 0 | 0 |  | 2022-10-18 | 0 | 27.1 | 44.6 | 62.2 | 24.6
2022-10-19 | 60 | 29 | 44.5 | 32 | 0 | 0 |  | 2022-10-19 | 0 | 29.3 | 44.8 | 60.3 | 21.5
2022-10-20 | 77 | 31 | 54 | 38 | 0 | 0 |  | 2022-10-20 | 0 | 33.5 | 55.1 | 76.8 | 26.6
2022-10-21 | 81 | 36 | 58.5 | 46 | 0 | 0 |  | 2022-10-21 | 0 | 38.3 | 59.5 | 80.8 | 20
2022-10-22 | 80 | 35 | 57.5 | 35 | 0 | 0 |  | 2022-10-22 | 0 | 37.1 | 58.3 | 79.5 | 22.1
2022-10-23 | 83 | 35 | 59 | 40 | 0 | 0 |  | 2022-10-23 | 0 | 36.1 | 59.7 | 83.3 | 21.3
2022-10-24 | 83 | 36 | 59.5 | 36 | 0 | 0 |  | 2022-10-24 | 0 | 35.7 | 58.9 | 82.1 | 31.8
2022-10-25 | 53 | 28 | 40.5 | 31 | 0 | 0 |  | 2022-10-25 | 0 | 28.2 | 40.1 | 52 | 23.6
2022-10-26 | 63 | 29 | 46 | 40 | 0 | 0 |  | 2022-10-26 | 0 | 30.4 | 46.5 | 62.7 | 23.7
2022-10-27 | 64 | 39 | 51.5 | 40 | 0.03 | 0 |  | 2022-10-27 | 0 | 36.6 | 49.7 | 62.8 | 27.5
2022-10-28 | 55 | 26 | 40.5 | 27 | 0 | 0 |  | 2022-10-28 | 0 | 27.2 | 40.7 | 54.3 | 31.7
2022-10-29 | 63 | 26 | 44.5 | 27 | 0 | 0 |  | 2022-10-29 | 0 | 26.9 | 44.9 | 63 | 27.8
2022-10-30 | 67 | 27 | 47 | 40 | 0 | 0 |  | 2022-10-30 | 0 | 27.7 | 47.3 | 66.8 | 20.3
2022-10-31 | 65 | 28 | 46.5 | 29 | 0 | 0 |  | 2022-10-31 | 0 | 27 | 45.8 | 64.5 | 20
2022-11-01 | 72 | 26 | 49 | 35 | 0 | 0 |  | 2022-11-01 | 0 | 28.1 | 49.8 | 71.5 | 18.8
2022-11-02 | 76 | 33 | 54.5 | 43 | 0 | 0 |  | 2022-11-02 | 0 | 32.4 | 54.5 | 76.5 | 28.3
2022-11-03 | 75 | 35 | 55 | 37 | 0 | 0 |  | 2022-11-03 | 0 | 35.1 | 55 | 75 | 23.8
2022-11-04 | 48 | 31 | 39.5 | 31 | 0 | 0 |  | 2022-11-04 | 0 | 29.4 | 37.8 | 46.1 | 25.4
2022-11-05 | 48 | 23 | 35.5 | 25 | 0 | 0 |  | 2022-11-05 | 0 | 22.7 | 34.8 | 47 | 18.6
2022-11-06 | 69 | 25 | 47 | 40 | 0 | 0 |  | 2022-11-06 | 0 | 25.4 | 47 | 68.5 | 25.4
2022-11-07 | 54 | 32 | 43 | 33 | 0 | 0 |  | 2022-11-07 | 0 | 31.4 | 41.9 | 52.4 | 15.8
2022-11-08 | 52 | 33 | 42.5 | 50 | 0 | 0 |  | 2022-11-08 | 0 | 32.9 | 42.2 | 51.5 | 25.4
2022-11-09 | 76 | 35 | 55.5 | 36 | 0 | 0 |  | 2022-11-09 | 0 | 34.6 | 55.1 | 75.6 | 48
2022-11-10 | 50 | 25 | 37.5 | 25 | 0 | 0 |  | 2022-11-10 | 0 | 24.4 | 36.8 | 49.1 | 28.6
2022-11-11 | 43 | 9 | 26 | 10 | 0 | 0 |  | 2022-11-11 | 0 | 10.8 | 26.3 | 41.8 | 15.2
2022-11-12 | 36 | 6 | 21 | 8 | 0 | 0 |  | 2022-11-12 | 0 | 6.2 | 21 | 35.8 | 6.4
2022-11-13 | 46 | 8 | 27 | 18 | 0 | 0 |  | 2022-11-13 | 0 | 7.6 | 26.6 | 45.6 | 10
2022-11-14 | 41 | 18 | 29.5 | 18 | 0 | 0 |  | 2022-11-14 | 0 | 13.2 | 27.2 | 41.3 | 13.6
2022-11-15 | 41 | 17 | 29 | 25 | 0 | 0 |  | 2022-11-15 | 0 | 16.9 | 28.6 | 40.3 | 14.7
2022-11-16 | 42 | 11 | 26.5 | 17 | 0 | 0 |  | 2022-11-16 | 0 | 11.6 | 25.9 | 40.2 | 14.3
2022-11-17 | 41 | 17 | 29 | 31 | 0.02 | 0.3 |  | 2022-11-17 | 0.02 | 16.1 | 28.4 | 40.7 | 18.4
2022-11-18 | 31 | 2 | 16.5 | 2 | 0.01 | 0.3 |  | 2022-11-18 | 0 | 4.2 | 17.6 | 30.9 | 9.7
2022-11-19 | 28 | 2 | 15 | 21 | 0 | 0 |  | 2022-11-19 | 0 | 1.6 | 14.4 | 27.1 | 3.2
2022-11-20 | 41 | 13 | 27 | 22 | 0 | 0 |  | 2022-11-20 | 0 | 12.4 | 26.6 | 40.8 | 7
2022-11-21 | 55 | 19 | 37 | 23 | 0 | 0 |  | 2022-11-21 | 0 | 18.6 | 36.7 | 54.8 | 6.6
2022-11-22 | 55 | 17 | 36 | 20 | 0 | 0 |  | 2022-11-22 | 0 | 17.5 | 36.2 | 54.9 | 6.7
2022-11-23 | 58 | 19 | 38.5 | 21 | 0 | 0 |  | 2022-11-23 | 0 | 19.2 | 38.1 | 57 | 11.1
2022-11-24 | 62 | 19 | 40.5 | 35 | 0 | 0 |  | 2022-11-24 | 0 | 16.7 | 38.5 | 60.3 | 18.1
2022-11-25 | 49 | 18 | 33.5 | 22 | 0 | 0 |  | 2022-11-25 | 0 | 18.9 | 33.9 | 48.8 | 19.1
2022-11-26 | 59 | 22 | 40.5 | 31 | 0 | 0 |  | 2022-11-26 | 0 | 19.5 | 39.1 | 58.7 | 15.2
2022-11-27 | 62 | 27 | 44.5 | 32 | 0 | 0 |  | 2022-11-27 | 0 | 24.5 | 42.9 | 61.4 | 20.2
2022-11-28 | 51 | 23 | 37 | 26 | 0 | 0 |  | 2022-11-28 | 0 | 23.3 | 36.5 | 49.7 | 24.1
2022-11-29 | 58 | 23 | 40.5 | 23 | 0.01 | 0.2 |  | 2022-11-29 | 0.02 | 22.2 | 40 | 57.9 | 21.1
2022-11-30 | 26 | 6 | 16 | 7 | 0.03 | 0.3 |  | 2022-11-30 | 0.02 | 3.7 | 14 | 24.4 | 8.2
2022-12-01 | 35 | 4 | 19.5 | 12 | 0 | 0 |  | 2022-12-01 | 0 | 2.9 | 18.4 | 34 | 12.6
2022-12-02 | 55 | 12 | 33.5 | 27 | 0 | 0 |  | 2022-12-02 | 0 | 12.5 | 33.7 | 54.9 | 21.5
2022-12-03 | 63 | 10 | 36.5 | 14 | 0 | 0 |  | 2022-12-03 | 0 | 9.4 | 35.6 | 61.8 | 16.2
2022-12-04 | 46 | 14 | 30 | 23 | 0 | 0 |  | 2022-12-04 | 0 | 11.1 | 27.6 | 44.1 | 9.6
2022-12-05 | 52 | 23 | 37.5 | 27 | 0 | 0 |  | 2022-12-05 | 0 | 20 | 35.6 | 51.3 | 15.7
2022-12-06 | 44 | 16 | 30 | 17 | 0 | 0 |  | 2022-12-06 | 0 | 17.1 | 29.2 | 41.3 | 17.1
2022-12-07 | 54 | 16 | 35 | 19 | 0 | 0 |  | 2022-12-07 | 0 | 15.4 | 34.2 | 53.1 | 16.3
2022-12-08 | 53 | 17 | 35 | 21 | 0 | 0 |  | 2022-12-08 | 0 | 15.4 | 33.1 | 50.8 | 13.5
2022-12-09 | 40 | 14 | 27 | 14 | 0 | 0 |  | 2022-12-09 | 0 | 18 | 28.4 | 38.8 | 22.6
2022-12-10 | 50 | 12 | 31 | 34 | 0 | 0 |  | 2022-12-10 | 0 | 15.2 | 32.3 | 49.4 | 12.6
2022-12-11 | 51 | 21 | 36 | 28 | 0 | 0 |  | 2022-12-11 | 0 | 20.7 | 35.2 | 49.7 | 9.8
2022-12-12 | 54 | 28 | 41 | 28 | 0 | 0 |  | 2022-12-12 | 0 | 20 | 37.3 | 54.5 | 21.7
2022-12-13 | 51 | 28 | 39.5 | 28 | 0.6 | 0.3 |  | 2022-12-13 | 0.61 | 29.7 | 40 | 50.4 | 36.5
2022-12-14 | 51 | 19 | 35 | 19 | 0.1 | 2 |  | 2022-12-14 | 0.2 | 18.7 | 24.5 | 30.2 | 17.4
2022-12-15 | 26 | 19 | 22.5 | 23 | 0 | 0 |  | 2022-12-15 | 0 | 18.7 | 21.7 | 24.8 | 15.2
2022-12-16 | 26 | 18 | 22 | 22 | 0 | 0 |  | 2022-12-16 | 0 | 17.7 | 21.3 | 24.8 | 12.6
2022-12-17 | 27 | 16 | 21.5 | 23 | 0 | 0 |  | 2022-12-17 | 0 | 15.6 | 20.7 | 25.8 | 10.4
2022-12-18 | 36 | 7 | 21.5 | 12 | 0 | 0 |  | 2022-12-18 | 0 | 9.2 | 21.6 | 34 | 12
2022-12-19 | 36 | 7 | 21.5 | 9 | 0 | 0 |  | 2022-12-19 | 0 | 3.3 | 16.6 | 30 | 8.5
2022-12-20 | 25 | 0 | 12.5 | 2 | 0 | 0 |  | 2022-12-20 | 0 | -3.1 | 10.3 | 23.6 | 2.6
2022-12-21 | 19 | 1 | 10 | 12 | 0 | 0 |  | 2022-12-21 | 0 | -2 | 7.4 | 16.8 | 3.7
2022-12-22 | 34 | -12 | 11 | -11 | 0.05 | 2 |  | 2022-12-22 | 0.08 | -15.5 | 7.8 | 31.2 | -5.4
2022-12-23 | -1 | -12 | -6.5 | -4 | 0 | 0 |  | 2022-12-23 | 0 | -16.5 | -10.8 | -5.2 | -17.1
2022-12-24 | 12 | -6 | 3 | 12 | 0 | 0 |  | 2022-12-24 | 0 | -8.5 | -0.4 | 7.8 | -10.5
2022-12-25 | 32 | 7 | 19.5 | 32 | 0 | 0 |  | 2022-12-25 | 0 | 4.5 | 12.2 | 20 | 4
2022-12-26 | 44 | 20 | 32 | 21 | 0.11 | 0 |  | 2022-12-26 | 0.03 | 17.3 | 29.8 | 42.4 | 27.3
2022-12-27 | 34 | 21 | 27.5 | 30 | 0 | 0 |  | 2022-12-27 | 0 | 18.6 | 26 | 33.4 | 22.5
2022-12-28 | 61 | 28 | 44.5 | 35 | 0 | 0 |  | 2022-12-28 | 0 | 27.4 | 42.7 | 58 | 29.9
2022-12-29 | 46 | 33 | 39.5 | 34 | 0.55 | 1.5 |  | 2022-12-29 | 0.87 | 32.7 | 39.3 | 45.9 | 32.3
2022-12-30 | 36 | 15 | 25.5 | 16 | 0.37 | 2 |  | 2022-12-30 | 0.25 | 14.7 | 24.7 | 34.8 | 23.1
2022-12-31 | 33 | 15 | 24 | 29 | 0 | 0 |  | 2022-12-31 | 0 | 14.4 | 22.6 | 30.9 | 18.9
Sum |  |  |  |  | 13.81 |  |  |  | 14.2
High Plains Regional Climate Center - CLIMOD (unl.edu)
Definitions
T: Trace amount- Less than 0.01" precipitation; less than 0.1" snowfall; less than 1" snow depth.
S: Subsequent- Indicates the observation is missing, but is included in a subsequent value.
A: Accumulated- Indicates an accumulated value which includes the current day and any immediately preceeding missing days (starting with a day flagged by "S").
M: Indicates missing data.
Period of Record (POR): The beginning and ending dates of observations for a station.

## Madrid
MADRID | NE | Lat.(deg)= | 40.85 | Long.(deg)=101.53 | Elev.(m)= | 975
c255090 | [6 empty] | PRISM Climate Data At Station Lat/Long
MADRID NE | [6 empty] | https://prism.oregonstate.edu/explorer/ |  |  |  |  | Mean dew point
Date | MaxTemperature | MinTemperature | AvgTemperature | AtObsTemperature | Precipitation | Snowfall | Date | ppt (inches) | tmin (degrees F) | tmean (degrees F) | tmax (degrees F) | tdmean (degrees F)
2022-01-01 | M | M | M | M | M | M | 2022-01-01 | 0.06 | -2.6 | 12.5 | 27.5 | 4.2
2022-01-02 | M | M | M | M | M | M | 2022-01-02 | 0 | -8.5 | -0.1 | 8.3 | -7.1
2022-01-03 | 33 | -11 | 11 | 15 | 0 | M | 2022-01-03 | 0 | -1.7 | 15.6 | 33 | 9.5
2022-01-04 | 44 | 8 | 26 | 23 | 0 | M | 2022-01-04 | 0 | 15.2 | 31.1 | 47 | 19
2022-01-05 | 53 | 11 | 32 | 15 | 0 | M | 2022-01-05 | 0 | 10.5 | 32.5 | 54.5 | 14.8
2022-01-06 | 15 | -3 | 6 | -3 | 0.27 | 3.8 | 2022-01-06 | 0.27 | -3.1 | 5.8 | 14.7 | -0.7
2022-01-07 | 5 | -3 | 1 | 1 | 0.04 | 0.5 | 2022-01-07 | 0.03 | -4.8 | 0.6 | 5.9 | -4.5
2022-01-08 | 24 | 0 | 12 | 24 | 0 | M | 2022-01-08 | 0 | 0.3 | 11.9 | 23.5 | 10.2
2022-01-09 | M | M | M | M | M | M | 2022-01-09 | 0 | 9.6 | 26.1 | 42.5 | 19.9
2022-01-10 | 39 | 6 | 22.5 | 16 | 0 | M | 2022-01-10 | 0 | 7.2 | 21.9 | 36.6 | 15.5
2022-01-11 | 47 | 16 | 31.5 | 21 | 0 | M | 2022-01-11 | 0 | 14 | 30.1 | 46.1 | 18.8
2022-01-12 | 48 | 15 | 31.5 | 24 | 0 | M | 2022-01-12 | 0 | 19.8 | 33.6 | 47.4 | 18.6
2022-01-13 | 50 | 23 | 36.5 | 33 | 0 | M | 2022-01-13 | 0 | 30.2 | 40.2 | 50.2 | 26.4
2022-01-14 | 55 | 33 | 44 | 40 | 0 | M | 2022-01-14 | 0 | 32.2 | 44.7 | 57.3 | 28.8
2022-01-15 | M | M | M | M | M | M | 2022-01-15 | 0 | 17.7 | 30.6 | 43.5 | 20.6
2022-01-16 | M | M | M | M | M | M | 2022-01-16 | 0 | 20 | 29.6 | 39.2 | 17.9
2022-01-17 | 50 | 22 | 36 | 23 | 0 | M | 2022-01-17 | 0 | 21.9 | 36.3 | 50.7 | 21.1
2022-01-18 | 59 | 20 | 39.5 | 29 | 0 | M | 2022-01-18 | 0 | 23.3 | 40.8 | 58.4 | 21.9
2022-01-19 | 54 | 15 | 34.5 | 15 | 0.01 | 0.1 | 2022-01-19 | 0 | 15.5 | 35.5 | 55.4 | 20.1
2022-01-20 | 25 | 3 | 14 | 6 | 0 | M | 2022-01-20 | 0 | 3.3 | 10.7 | 18.1 | 3.1
2022-01-21 | 23 | 1 | 12 | 13 | 0 | M | 2022-01-21 | 0 | 2.3 | 13.1 | 23.9 | 8
2022-01-22 | M | M | M | M | M | M | 2022-01-22 | 0 | 11.2 | 26.3 | 41.4 | 24.1
2022-01-23 | M | M | M | M | M | M | 2022-01-23 | 0 | 19.8 | 34.6 | 49.4 | 21
2022-01-24 | 57 | 26 | 41.5 | 31 | 0 | M | 2022-01-24 | 0 | 28.2 | 42.9 | 57.5 | 21.2
2022-01-25 | 47 | 23 | 35 | 23 | 0.08 | 1.1 | 2022-01-25 | 0.06 | 22.7 | 34.7 | 46.7 | 22
2022-01-26 | 30 | 10 | 20 | 10 | 0.01 | 0.1 | 2022-01-26 | 0 | 13.6 | 21.6 | 29.7 | 18.6
2022-01-27 | 40 | 9 | 24.5 | 25 | 0 | M | 2022-01-27 | 0 | 12 | 25.9 | 39.8 | 18
2022-01-28 | 38 | 20 | 29 | 20 | 0 | M | 2022-01-28 | 0 | 17.7 | 27.9 | 38 | 18.5
2022-01-29 | M | M | M | M | M | M | 2022-01-29 | 0 | 19.2 | 34.5 | 49.9 | 14.4
2022-01-30 | M | M | M | M | M | M | 2022-01-30 | 0 | 19.1 | 39.3 | 59.5 | 11.4
2022-01-31 | 59 | 18 | 38.5 | 19 | 0 | M | 2022-01-31 | 0 | 18.2 | 38.7 | 59.2 | 13.9
2022-02-01 | 53 | 19 | 36 | 22 | 0 | M | 2022-02-01 | 0 | 19.7 | 37.1 | 54.5 | 15
2022-02-02 | 32 | 7 | 19.5 | 7 | 0 | M | 2022-02-02 | 0 | 8.6 | 20.8 | 32.9 | 7.7
2022-02-03 | 14 | 2 | 8 | 2 | 0 | M | 2022-02-03 | 0 | -1.5 | 5.6 | 12.6 | -3.7
2022-02-04 | 23 | 1 | 12 | 14 | 0 | M | 2022-02-04 | 0 | -0.1 | 11.2 | 22.5 | -1.4
2022-02-05 | M | M | M | M | M | M | 2022-02-05 | 0 | 10.4 | 25.8 | 41.2 | 11.1
2022-02-06 | M | M | M | M | M | M | 2022-02-06 | 0 | 18 | 36 | 54 | 18.9
2022-02-07 | 45 | 23 | 34 | 23 | 0 | M | 2022-02-07 | 0 | 23.6 | 34.6 | 45.6 | 21.2
2022-02-08 | 55 | 22 | 38.5 | 34 | 0 | M | 2022-02-08 | 0 | 23.6 | 39.9 | 56.2 | 18.7
2022-02-09 | 53 | M | M | 32 | 0 | M | 2022-02-09 | 0 | 28 | 41.1 | 54.2 | 14.7
2022-02-10 | 54 | 27 | 40.5 | 27 | 0 | M | 2022-02-10 | 0 | 21.6 | 38.2 | 54.8 | 22.4
2022-02-11 | 60 | 22 | 41 | 35 | 0 | M | 2022-02-11 | 0 | 24 | 42.1 | 60.2 | 26.9
2022-02-12 | M | M | M | M | M | M | 2022-02-12 | 0 | 13 | 28.7 | 44.4 | 19.8
2022-02-13 | M | M | M | M | M | M | 2022-02-13 | 0 | 14.2 | 29.4 | 44.7 | 11.4
2022-02-14 | 59 | 16 | 37.5 | 19 | 0 | M | 2022-02-14 | 0 | 15.1 | 37.3 | 59.4 | 14.2
2022-02-15 | 53 | 18 | 35.5 | 21 | 0 | M | 2022-02-15 | 0 | 18.6 | 36.2 | 53.7 | 18.1
2022-02-16 | 55 | 20 | 37.5 | 28 | 0 | M | 2022-02-16 | 0 | 20 | 38.3 | 56.5 | 19.8
2022-02-17 | 35 | 5 | 20 | 5 | 0.02 | 0.2 | 2022-02-17 | 0 | 7.8 | 21.2 | 34.7 | 17.4
2022-02-18 | 37 | 4 | 20.5 | 29 | 0 | M | 2022-02-18 | 0 | 6.2 | 21.1 | 36 | 13.5
2022-02-19 | M | M | M | M | M | M | 2022-02-19 | 0 | 19.2 | 37 | 54.8 | 19.4
2022-02-20 | M | M | M | M | M | M | 2022-02-20 | 0 | 21.3 | 41 | 60.8 | 19.1
2022-02-21 | 66 | 20 | 43 | 20 | 0 | M | 2022-02-21 | 0 | 24.5 | 43.7 | 62.9 | 16
2022-02-22 | 36 | -2 | 17 | -2 | 0.01 | T | 2022-02-22 | 0 | -4.2 | 11.4 | 27.1 | -0.2
2022-02-23 | 10 | -5 | 2.5 | -4 | 0.02 | 0.2 | 2022-02-23 | 0 | -5.7 | 2.8 | 11.4 | -10.5
2022-02-24 | 13 | -5 | 4 | -2 | 0.03 | 0.4 | 2022-02-24 | 0 | -6.3 | 2.7 | 11.7 | -7.8
2022-02-25 | 17 | -4 | 6.5 | -4 | 0 | M | 2022-02-25 | 0 | -6 | 5.3 | 16.7 | -3.3
2022-02-26 | M | M | M | M | M | M | 2022-02-26 | 0 | -5.6 | 14.8 | 35.3 | 4.5
2022-02-27 | M | M | M | M | M | M | 2022-02-27 | 0 | 8.5 | 24.9 | 41.3 | 7.6
2022-02-28 | 57 | 11 | 34 | 34 | 0 | M | 2022-02-28 | 0 | 13 | 36.1 | 59.3 | 11
2022-03-01 | 65 | 26 | 45.5 | 32 | 0 | M | 2022-03-01 | 0 | 30.2 | 48.2 | 66.3 | 13.7
2022-03-02 | 70 | 29 | 49.5 | 38 | 0 | M | 2022-03-02 | 0 | 33.2 | 51.8 | 70.4 | 24.3
2022-03-03 | 74 | 31 | 52.5 | 31 | 0 | M | 2022-03-03 | 0 | 28.9 | 51.2 | 73.5 | 27.9
2022-03-04 | 39 | 21 | 30 | 23 | 0 | M | 2022-03-04 | 0 | 20.4 | 28.9 | 37.3 | 27
2022-03-05 | M | M | M | M | M | M | 2022-03-05 | 0 | 21.6 | 40.4 | 59.1 | 27.5
2022-03-06 | M | M | M | M | M | M | 2022-03-06 | 0.15 | 14 | 22.6 | 31.2 | 19.6
2022-03-07 | 25 | 9 | 17 | 9 | 0.06 | 0.6 | 2022-03-07 | 0.01 | 6.8 | 15.8 | 24.7 | 13.7
2022-03-08 | 34 | 8 | 21 | 20 | 0 | M | 2022-03-08 | 0 | 6.7 | 20 | 33.3 | 11.5
2022-03-09 | 40 | 13 | 26.5 | 15 | 0.03 | 0.8 | 2022-03-09 | 0.03 | 11.7 | 25.8 | 39.9 | 16.4
2022-03-10 | 20 | 10 | 15 | 10 | 0.09 | 1.5 | 2022-03-10 | 0.08 | 7.7 | 12.7 | 17.8 | 9.9
2022-03-11 | 21 | 6 | 13.5 | 9 | 0 | M | 2022-03-11 | 0 | 3.9 | 12.7 | 21.4 | 4.2
2022-03-12 | M | M | M | M | M | M | 2022-03-12 | 0 | 5.5 | 18.7 | 31.9 | 8.5
2022-03-13 | M | M | M | M | M | M | 2022-03-13 | 0 | 14.6 | 35.4 | 56.1 | 24.8
2022-03-14 | 67 | 26 | 46.5 | 36 | 0 | M | 2022-03-14 | 0 | 27.4 | 46.9 | 66.4 | 27.9
2022-03-15 | 51 | 26 | 38.5 | 26 | 0 | M | 2022-03-15 | 0 | 26.5 | 39.3 | 52.1 | 26.2
2022-03-16 | 71 | 23 | 47 | 35 | 0 | M | 2022-03-16 | 0 | 26 | 48.2 | 70.5 | 21.1
2022-03-17 | 62 | 26 | 44 | 37 | 0.03 | M | 2022-03-17 | 0.06 | 34.4 | 48.7 | 63.1 | 33
2022-03-18 | 46 | 25 | 35.5 | 25 | 0 | M | 2022-03-18 | 0.05 | 25.6 | 35.6 | 45.7 | 30.2
2022-03-19 | M | M | M | M | M | M | 2022-03-19 | 0 | 25.9 | 41.1 | 56.2 | 25
2022-03-20 | M | M | M | M | M | M | 2022-03-20 | 0 | 30.2 | 47.4 | 64.5 | 23
2022-03-21 | 66 | 31 | 48.5 | 37 | 0 | M | 2022-03-21 | 0 | 33 | 51.1 | 69.1 | 26.1
2022-03-22 | 48 | 31 | 39.5 | 31 | 0.12 | T | 2022-03-22 | 0.14 | 31.1 | 37.6 | 44.2 | 26.4
2022-03-23 | 52 | 28 | 40 | 28 | 0 | M | 2022-03-23 | 0 | 27 | 39.6 | 52.2 | 19.9
2022-03-24 | 51 | 21 | 36 | 21 | 0 | M | 2022-03-24 | 0 | 23 | 37.4 | 51.8 | 15
2022-03-25 | 70 | 20 | 45 | 37 | 0 | M | 2022-03-25 | 0 | 22.8 | 46.9 | 71 | 26.3
2022-03-26 | M | M | M | M | M | M | 2022-03-26 | 0 | 30.2 | 43.4 | 56.6 | 25
2022-03-27 | M | M | M | M | M | M | 2022-03-27 | 0 | 23.7 | 41.7 | 59.7 | 22.5
2022-03-28 | 57 | 24 | 40.5 | 29 | 0 | M | 2022-03-28 | 0 | 23.2 | 39.6 | 56.1 | 20.6
2022-03-29 | 69 | 27 | 48 | 36 | 0 | M | 2022-03-29 | 0 | 27.6 | 48.9 | 70.1 | 32.4
2022-03-30 | 54 | 27 | 40.5 | 27 | 0.38 | 0.2 | 2022-03-30 | 0.27 | 28.8 | 41.7 | 54.5 | 32.6
2022-03-31 | 34 | 20 | 27 | 20 | 0.04 | 0.5 | 2022-03-31 | 0.04 | 20.1 | 28.6 | 37.1 | 23.3
2022-04-01 | 56 | 17 | 36.5 | 32 | 0 | M | 2022-04-01 | 0 | 19.9 | 38.5 | 57 | 21.3
2022-04-02 | M | M | M | M | M | M | 2022-04-02 | 0 | 25.2 | 38.8 | 52.5 | 27.7
2022-04-03 | M | M | M | M | M | M | 2022-04-03 | 0 | 27.7 | 47 | 66.2 | 28.2
2022-04-04 | 58 | 28 | 43 | 28 | 0 | M | 2022-04-04 | 0 | 28.1 | 43.8 | 59.4 | 17.8
2022-04-05 | 67 | 23 | 45 | 56 | T | M | 2022-04-05 | 0 | 27.1 | 47.7 | 68.2 | 26.2
2022-04-06 | 56 | 36 | 46 | 37 | 0 | M | 2022-04-06 | 0 | 34.7 | 45.3 | 55.9 | 16.6
2022-04-07 | 48 | 34 | 41 | 35 | 0 | M | 2022-04-07 | 0 | 33.3 | 41.4 | 49.4 | 18.4
2022-04-08 | 53 | 30 | 41.5 | 30 | 0 | M | 2022-04-08 | 0 | 28.1 | 40.4 | 52.7 | 15.8
2022-04-09 | M | M | M | M | M | M | 2022-04-09 | 0 | 26.6 | 42.8 | 59.1 | 11.9
2022-04-10 | M | M | M | M | M | M | 2022-04-10 | 0 | 32.2 | 56.3 | 80.4 | 25
2022-04-11 | 56 | 33 | 44.5 | 33 | 0 | M | 2022-04-11 | 0 | 29.3 | 42.5 | 55.6 | 22
2022-04-12 | 65 | 30 | 47.5 | 48 | 0 | M | 2022-04-12 | 0 | 31 | 48.1 | 65.3 | 23.6
2022-04-13 | 66 | 17 | 41.5 | 17 | 0 | M | 2022-04-13 | 0 | 15.2 | 40.7 | 66.1 | 17.8
2022-04-14 | 45 | 14 | 29.5 | 21 | 0 | M | 2022-04-14 | 0 | 14.3 | 29.8 | 45.3 | 4.6
2022-04-15 | 55 | 15 | 35 | 20 | 0 | M | 2022-04-15 | 0 | 16.3 | 36.5 | 56.7 | 10.5
2022-04-16 | M | M | M | M | M | M | 2022-04-16 | 0 | 21.4 | 35.8 | 50.1 | 14.3
2022-04-17 | M | M | M | M | M | M | 2022-04-17 | 0 | 19.9 | 36.6 | 53.2 | 17.4
2022-04-18 | 66 | 28 | 47 | 28 | 0 | M | 2022-04-18 | 0 | 26.9 | 47.3 | 67.7 | 20.4
2022-04-19 | 59 | 23 | 41 | 36 | 0 | M | 2022-04-19 | 0 | 25.7 | 42.1 | 58.4 | 17.3
2022-04-20 | 77 | 34 | 55.5 | 49 | 0 | M | 2022-04-20 | 0 | 36.4 | 56.7 | 77 | 36.5
2022-04-21 | 71 | 41 | 56 | 41 | 0 | M | 2022-04-21 | 0 | 35.5 | 53.3 | 71.1 | 24.5
2022-04-22 | 77 | 36 | 56.5 | 55 | 0 | M | 2022-04-22 | 0 | 35.6 | 56.3 | 77 | 44.4
2022-04-23 | M | M | M | M | M | M | 2022-04-23 | 0.23 | 46.4 | 70.3 | 94.2 | 41.7
2022-04-24 | M | M | M | M | M | M | 2022-04-24 | 0 | 38.6 | 45 | 51.3 | 32.7
2022-04-25 | 56 | 32 | 44 | 32 | 0 | M | 2022-04-25 | 0 | 27 | 41.7 | 56.5 | 23.3
2022-04-26 | 59 | 26 | 42.5 | 35 | 0 | M | 2022-04-26 | 0 | 27.2 | 43.2 | 59.2 | 18.6
2022-04-27 | 77 | 30 | 53.5 | 43 | 0 | M | 2022-04-27 | 0 | 33.1 | 55.1 | 77.1 | 23.3
2022-04-28 | 76 | 41 | 58.5 | 45 | 0 | M | 2022-04-28 | 0 | 38.9 | 57.3 | 75.7 | 31.3
2022-04-29 | 78 | 41 | 59.5 | 51 | 0.03 | M | 2022-04-29 | 0 | 40.2 | 59.4 | 78.7 | 43.5
2022-04-30 | 61 | 44 | 52.5 | 44 | 0.81 | M | 2022-04-30 | 0.34 | 42.4 | 52.3 | 62.2 | 42.9
2022-05-01 | M | M | M | M | M | M | 2022-05-01 | 0 | 32.5 | 46.4 | 60.2 | 32.9
2022-05-02 | 64 | 33 | 48.5 | 39 | 0.71 | M | 2022-05-02 | 0.71 | 35.6 | 50.6 | 65.6 | 34.3
2022-05-03 | 47 | 30 | 38.5 | 30 | 0.67 | T | 2022-05-03 | 0.61 | 29 | 35.2 | 41.3 | 34.7
2022-05-04 | 54 | 28 | 41 | 41 | 0 | M | 2022-05-04 | 0 | 30.8 | 42.7 | 54.6 | 38.2
2022-05-05 | 44 | 39 | 41.5 | 43 | 0.1 | M | 2022-05-05 | 0.07 | 40.7 | 43.2 | 45.7 | 42.6
2022-05-06 | 63 | 42 | 52.5 | 44 | 0 | M | 2022-05-06 | 0 | 37.7 | 50.3 | 62.8 | 43.4
2022-05-07 | M | M | M | M | M | M | 2022-05-07 | 0 | 40.1 | 62 | 83.9 | 43.3
2022-05-08 | M | M | M | M | M | M | 2022-05-08 | 0.09 | 46.5 | 66.3 | 86.2 | 47.8
2022-05-09 | 77 | 49 | 63 | 49 | 0 | M | 2022-05-09 | 0 | 46.5 | 62.1 | 77.7 | 46.3
2022-05-10 | 73 | 46 | 59.5 | 49 | 0 | M | 2022-05-10 | 0 | 43 | 58.3 | 73.6 | 36.8
2022-05-11 | 79 | 41 | 60 | 58 | 0 | M | 2022-05-11 | 0 | 45.7 | 62.1 | 78.5 | 42.6
2022-05-12 | 95 | 53 | 74 | 69 | 0 | M | 2022-05-12 | 0 | 54.2 | 74.7 | 95.2 | 51.1
2022-05-13 | 91 | 50 | 70.5 | 50 | 0 | M | 2022-05-13 | 0 | 41 | 64.3 | 87.6 | 36.2
2022-05-14 | M | M | M | M | M | M | 2022-05-14 | 0 | 43.6 | 60.3 | 76.9 | 31.2
2022-05-15 | M | M | M | M | M | M | 2022-05-15 | 0 | 46.2 | 62.5 | 78.7 | 38.2
2022-05-16 | 76 | 49 | 62.5 | 51 | 0 | M | 2022-05-16 | 0 | 45.3 | 60.3 | 75.3 | 38.2
2022-05-17 | 91 | 44 | 67.5 | 60 | 0.2 | M | 2022-05-17 | 0.09 | 49.8 | 69.9 | 89.9 | 48
2022-05-18 | 85 | 58 | 71.5 | 58 | 0.17 | M | 2022-05-18 | 0.24 | 51.5 | 68.8 | 86.1 | 50.6
2022-05-19 | 87 | 52 | 69.5 | 61 | 0 | M | 2022-05-19 | 0 | 53.4 | 70.5 | 87.6 | 45.2
2022-05-20 | 90 | 45 | 67.5 | 45 | 0 | M | 2022-05-20 | 0 | 41.8 | 66.5 | 91.1 | 37.2
2022-05-21 | M | M | M | M | M | M | 2022-05-21 | 0 | 39 | 46 | 52.9 | 30.7
2022-05-22 | M | M | M | M | M | M | 2022-05-22 | 0 | 31.5 | 44.5 | 57.5 | 26.5
2022-05-23 | 65 | 31 | 48 | 46 | 0 | M | 2022-05-23 | 0 | 37.9 | 50.6 | 63.3 | 31.6
2022-05-24 | 53 | 43 | 48 | 44 | 0.09 | M | 2022-05-24 | 0.12 | 41.7 | 46.8 | 52 | 41.8
2022-05-25 | 53 | 42 | 47.5 | 46 | 0.12 | M | 2022-05-25 | 0.05 | 42 | 48.2 | 54.4 | 42.5
2022-05-26 | 68 | 42 | 55 | 49 | 0 | M | 2022-05-26 | 0 | 39.6 | 54.4 | 69.1 | 38.4
2022-05-27 | 83 | 39 | 61 | 58 | 0 | M | 2022-05-27 | 0 | 43.2 | 63.3 | 83.4 | 40.2
2022-05-28 | M | M | M | M | M | M | 2022-05-28 | 0 | 50.5 | 72.7 | 94.9 | 42.7
2022-05-29 | M | M | M | M | M | M | 2022-05-29 | 0 | 56.9 | 74.6 | 92.3 | 45.4
2022-05-30 | M | M | M | M | M | M | 2022-05-30 | 1.24 | 52.6 | 68.7 | 84.8 | 46.9
2022-05-31 | 65 | 49 | 57 | 51 | 0.09 | M | 2022-05-31 | 0.08 | 44.3 | 55.4 | 66.4 | 43.8
2022-06-01 | 71 | 45 | 58 | 50 | 0.07 | M | 2022-06-01 | 0.08 | 47.5 | 58.9 | 70.4 | 46.3
2022-06-02 | 68 | 50 | 59 | 53 | 0.08 | M | 2022-06-02 | 0.05 | 43.3 | 54.7 | 66.1 | 44.7
2022-06-03 | 78 | 45 | 61.5 | 57 | 0 | M | 2022-06-03 | 0 | 46.5 | 61.2 | 75.9 | 47.6
2022-06-04 | M | M | M | M | M | M | 2022-06-04 | 0.03 | 49.1 | 64.2 | 79.3 | 52.7
2022-06-05 | M | M | M | M | M | M | 2022-06-05 | 0 | 52 | 69.2 | 86.3 | 54.9
2022-06-06 | 87 | 54 | 70.5 | 60 | 0.42 | M | 2022-06-06 | 0.27 | 53.9 | 70.2 | 86.4 | 57
2022-06-07 | 86 | 52 | 69 | 61 | 0.01 | M | 2022-06-07 | 0 | 56.2 | 70.9 | 85.7 | 54.5
2022-06-08 | 80 | 53 | 66.5 | 54 | 0.03 | M | 2022-06-08 | 0.06 | 50.4 | 64.4 | 78.4 | 55.6
2022-06-09 | 80 | 50 | 65 | 60 | 0 | M | 2022-06-09 | 0 | 52.4 | 65.6 | 78.8 | 45.4
2022-06-10 | 85 | 56 | 70.5 | 61 | 0 | M | 2022-06-10 | 0 | 55.7 | 70.7 | 85.6 | 59.2
2022-06-11 | M | M | M | M | M | M | 2022-06-11 | 0 | 58.6 | 73.3 | 88.1 | 57.2
2022-06-12 | M | M | M | M | M | M | 2022-06-12 | 0.02 | 64.2 | 79.4 | 94.6 | 56.8
2022-06-13 | 96 | 65 | 80.5 | 72 | 0 | M | 2022-06-13 | 0 | 64.1 | 80.4 | 96.7 | 62.9
2022-06-14 | 106 | 66 | 86 | 66 | 0 | M | 2022-06-14 | 0 | 61.6 | 83.5 | 105.3 | 46.3
2022-06-15 | 82 | 60 | 71 | 61 | 0.2 | M | 2022-06-15 | 0.17 | 55.1 | 68.8 | 82.5 | 42.8
2022-06-16 | 87 | 54 | 70.5 | 61 | 0 | M | 2022-06-16 | 0 | 53 | 70.6 | 88.2 | 40.5
2022-06-17 | 92 | 52 | 72 | 69 | 0 | M | 2022-06-17 | 0 | 57.3 | 74.4 | 91.6 | 54.4
2022-06-18 | M | M | M | M | M | M | 2022-06-18 | 0 | 65.3 | 83.6 | 101.9 | 49.8
2022-06-19 | M | M | M | M | M | M | 2022-06-19 | 0 | 72.6 | 86.3 | 100 | 51.8
2022-06-20 | 99 | 74 | 86.5 | 74 | 0 | M | 2022-06-20 | 0 | 68.9 | 84.2 | 99.6 | 53.5
2022-06-21 | 99 | 65 | 82 | 65 | 0 | M | 2022-06-21 | 0 | 58.6 | 78.6 | 98.7 | 47.3
2022-06-22 | 81 | 60 | 70.5 | 64 | 0 | M | 2022-06-22 | 0 | 50.5 | 65.8 | 81 | 39.8
2022-06-23 | 90 | 50 | 70 | 69 | 0 | M | 2022-06-23 | 0 | 55.4 | 71.6 | 87.8 | 55.7
2022-06-24 | 98 | 61 | 79.5 | 71 | 0 | M | 2022-06-24 | 0 | 62 | 79.5 | 96.9 | 57.1
2022-06-25 | 96 | 59 | 77.5 | 59 | 0.02 | M | 2022-06-25 | 0.08 | 59.6 | 77.1 | 94.6 | 58.3
2022-06-26 | M | M | M | M | M | M | 2022-06-26 | 0 | 52.3 | 65.6 | 78.8 | 46.3
2022-06-27 | 77 | 54 | 65.5 | 58 | 0 | M | 2022-06-27 | 0 | 53.9 | 64.9 | 75.9 | 41.5
2022-06-28 | 86 | 55 | 70.5 | 60 | 0 | M | 2022-06-28 | 0 | 53.2 | 69.1 | 84.9 | 49.5
2022-06-29 | 97 | 52 | 74.5 | 72 | 0 | M | 2022-06-29 | 0 | 55.5 | 76.3 | 97.2 | 47.7
2022-06-30 | 103 | 62 | 82.5 | 70 | 0 | M | 2022-06-30 | 0 | 64.4 | 83.3 | 102.2 | 49.2
2022-07-01 | 95 | 62 | 78.5 | 62 | 0.04 | M | 2022-07-01 | 0.07 | 59.2 | 76.3 | 93.3 | 53.4
2022-07-02 | M | M | M | M | M | M | 2022-07-02 | 0.04 | 60.2 | 72.3 | 84.5 | 59.7
2022-07-03 | M | M | M | M | M | M | 2022-07-03 | 0 | 62.2 | 75.4 | 88.7 | 61.8
2022-07-04 | M | M | M | M | M | M | 2022-07-04 | 0 | 66.2 | 81.2 | 96.2 | 61.2
2022-07-05 | 102 | 66 | 84 | 75 | 0 | M | 2022-07-05 | 0 | 66.3 | 82.9 | 99.5 | 58.1
2022-07-06 | 102 | 68 | 85 | 68 | 0.11 | M | 2022-07-06 | 0.27 | 65.3 | 82.6 | 100 | 63
2022-07-07 | 84 | 66 | 75 | 69 | 0 | M | 2022-07-07 | 0.01 | 65.1 | 74.4 | 83.7 | 65.9
2022-07-08 | 89 | 67 | 78 | 68 | 0 | M | 2022-07-08 | 0 | 62.7 | 75.1 | 87.6 | 63.8
2022-07-09 | M | M | M | M | M | M | 2022-07-09 | 0 | 64.4 | 78.8 | 93.2 | 63.4
2022-07-10 | M | M | M | M | M | M | 2022-07-10 | 0 | 67.8 | 84.5 | 101.2 | 60.6
2022-07-11 | 107 | 65 | 86 | 65 | 0.01 | M | 2022-07-11 | 0.23 | 66.8 | 85.3 | 103.9 | 58.7
2022-07-12 | 87 | 65 | 76 | 66 | 0 | M | 2022-07-12 | 0 | 57.5 | 71.5 | 85.4 | 53.6
2022-07-13 | 93 | 55 | 74 | 72 | 0 | M | 2022-07-13 | 0 | 60.1 | 75.7 | 91.2 | 55.5
2022-07-14 | 102 | 62 | 82 | 75 | 0 | M | 2022-07-14 | 0 | 63.6 | 81.9 | 100.3 | 55.7
2022-07-15 | 104 | 67 | 85.5 | 77 | 0 | M | 2022-07-15 | 0 | 66.3 | 84.7 | 103.1 | 55.5
2022-07-16 | M | M | M | M | M | M | 2022-07-16 | 0.07 | 68.5 | 83.5 | 98.5 | 60.5
2022-07-17 | M | M | M | M | M | M | 2022-07-17 | 0 | 63.6 | 80 | 96.4 | 63.3
2022-07-18 | 98 | 63 | 80.5 | 72 | 0 | M | 2022-07-18 | 0 | 64.7 | 80.8 | 96.9 | 59.6
2022-07-19 | 105 | 64 | 84.5 | 75 | 0 | M | 2022-07-19 | 0.07 | 67.3 | 86.2 | 105.1 | 56.5
2022-07-20 | 97 | 67 | 82 | 67 | 0 | M | 2022-07-20 | 0 | 57.7 | 77.2 | 96.7 | 46.6
2022-07-21 | 97 | 59 | 78 | 69 | 0 | M | 2022-07-21 | 0 | 59.8 | 78.1 | 96.4 | 52.2
2022-07-22 | 104 | 61 | 82.5 | 71 | 0.16 | M | 2022-07-22 | 0.16 | 63.7 | 82.8 | 102 | 56.6
2022-07-23 | M | M | M | M | M | M | 2022-07-23 | 0 | 67.7 | 82.7 | 97.6 | 62.6
2022-07-24 | M | M | M | M | M | M | 2022-07-24 | 0 | 64.8 | 82.4 | 100 | 57.9
2022-07-25 | 88 | 63 | 75.5 | 63 | 0.08 | M | 2022-07-25 | 0.09 | 61.9 | 74.9 | 88 | 59.7
2022-07-26 | 79 | 63 | 71 | 68 | 0.01 | M | 2022-07-26 | 0 | 63.2 | 71.4 | 79.5 | 64.7
2022-07-27 | 84 | 60 | 72 | 60 | 0 | M | 2022-07-27 | 0 | 58.1 | 70.7 | 83.2 | 64.5
2022-07-28 | 90 | 59 | 74.5 | 63 | 0.42 | M | 2022-07-28 | 0.45 | 61.8 | 74.3 | 86.9 | 63.5
2022-07-29 | 80 | 63 | 71.5 | 65 | 0 | M | 2022-07-29 | 0 | 60.2 | 69 | 77.8 | 60.8
2022-07-30 | M | M | M | M | M | M | 2022-07-30 | 0 | 59.3 | 69.7 | 80 | 61.7
2022-07-31 | M | M | M | M | M | M | 2022-07-31 | 0 | 60.1 | 72.8 | 85.6 | 62.9
2022-08-01 | 99 | 61 | 80 | 66 | 0.07 | M | 2022-08-01 | 0.1 | 60 | 78.5 | 96.9 | 60.8
2022-08-02 | 100 | 61 | 80.5 | 70 | 0 | M | 2022-08-02 | 0 | 61.3 | 80.3 | 99.3 | 59.8
2022-08-03 | 101 | 64 | 82.5 | 69 | 0 | M | 2022-08-03 | 0.01 | 64.7 | 83 | 101.3 | 60
2022-08-04 | 96 | 65 | 80.5 | 68 | 0 | M | 2022-08-04 | 0 | 62.7 | 79.2 | 95.7 | 57.4
2022-08-05 | 98 | 63 | 80.5 | 73 | 0 | M | 2022-08-05 | 0 | 64 | 79.9 | 95.8 | 62.5
2022-08-06 | 103 | 66 | 84.5 | 72 | 0 | M | 2022-08-06 | 0 | 68 | 84.8 | 101.7 | 63.8
2022-08-07 | M | M | M | M | M | M | 2022-08-07 | 0 | 63.6 | 75.4 | 87.3 | 65.2
2022-08-08 | 77 | 60 | 68.5 | 60 | 0 | M | 2022-08-08 | 0 | 55 | 65.8 | 76.6 | 61.4
2022-08-09 | 91 | 55 | 73 | 63 | 0 | M | 2022-08-09 | 0 | 54.9 | 71.3 | 87.7 | 55.6
2022-08-10 | 97 | 58 | 77.5 | 70 | 0 | M | 2022-08-10 | 0 | 58.4 | 77 | 95.6 | 59.3
2022-08-11 | 99 | 60 | 79.5 | 67 | 0 | M | 2022-08-11 | 0 | 60.3 | 78.5 | 96.8 | 54.7
2022-08-12 | 98 | 60 | 79 | 68 | 0 | M | 2022-08-12 | 0 | 60.2 | 78.6 | 97 | 52.3
2022-08-13 | M | M | M | M | M | M | 2022-08-13 | 0 | 60.4 | 80 | 99.5 | 54.1
2022-08-14 | M | M | M | M | M | M | 2022-08-14 | 0 | 65.2 | 81.7 | 98.1 | 60
2022-08-15 | M | M | M | M | M | M | 2022-08-15 | 0.06 | 65.4 | 81.6 | 97.7 | 62.5
2022-08-16 | 89 | 65 | 77 | 65 | 0 | M | 2022-08-16 | 0.29 | 63.4 | 76.3 | 89.3 | 64.5
2022-08-17 | 76 | 61 | 68.5 | 63 | 0 | M | 2022-08-17 | 0 | 60.3 | 68.3 | 76.3 | 61.5
2022-08-18 | 79 | 61 | 70 | 61 | 0 | M | 2022-08-18 | 0 | 56.8 | 68.1 | 79.3 | 58.6
2022-08-19 | 92 | 56 | 74 | 60 | 0 | M | 2022-08-19 | 0 | 55.8 | 73.3 | 90.9 | 54.5
2022-08-20 | M | M | M | M | M | M | 2022-08-20 | 0 | 52.5 | 69 | 85.4 | 50.8
2022-08-21 | M | M | M | M | M | M | 2022-08-21 | 0 | 52.9 | 68.6 | 84.3 | 53.4
2022-08-22 | 89 | 56 | 72.5 | 59 | 0 | M | 2022-08-22 | 0 | 56.4 | 72.2 | 88 | 56.3
2022-08-23 | 92 | 57 | 74.5 | 59 | 0 | M | 2022-08-23 | 0 | 55.5 | 73.3 | 91 | 52.1
2022-08-24 | 94 | 57 | 75.5 | 57 | 0 | M | 2022-08-24 | 0 | 54.1 | 73.3 | 92.5 | 48.5
2022-08-25 | 95 | 52 | 73.5 | 57 | 0 | M | 2022-08-25 | 0 | 53.6 | 73.7 | 93.8 | 48.1
2022-08-26 | 96 | 55 | 75.5 | 66 | 0 | M | 2022-08-26 | 0 | 56 | 75.2 | 94.5 | 49.4
2022-08-27 | 94 | 63 | 78.5 | 65 | 0 | M | 2022-08-27 | 0 | 61.1 | 77.1 | 93.2 | 54.3
2022-08-28 | M | M | M | M | M | M | 2022-08-28 | 0 | 59.4 | 76.4 | 93.4 | 53.3
2022-08-29 | 100 | 59 | 79.5 | 59 | 0 | M | 2022-08-29 | 0 | 58.6 | 78.4 | 98.3 | 47.3
2022-08-30 | 89 | 56 | 72.5 | 56 | 0 | M | 2022-08-30 | 0 | 53 | 70.5 | 88 | 49.4
2022-08-31 | 93 | 53 | 73 | 65 | 0 | M | 2022-08-31 | 0 | 53 | 72.4 | 91.8 | 51
2022-09-01 | 93 | 59 | 76 | 59 | 0 | M | 2022-09-01 | 0 | 54.8 | 74.1 | 93.3 | 54.2
2022-09-02 | 95 | 54 | 74.5 | 65 | 0 | M | 2022-09-02 | 0 | 54.3 | 74 | 93.6 | 52.4
2022-09-03 | M | M | M | M | M | M | 2022-09-03 | 0 | 56.2 | 77.2 | 98.2 | 49.2
2022-09-04 | M | M | M | M | M | M | 2022-09-04 | 0 | 51.4 | 69.5 | 87.7 | 47.4
2022-09-05 | M | M | M | M | M | M | 2022-09-05 | 0 | 51.7 | 71.2 | 90.7 | 45.9
2022-09-06 | 97 | 53 | 75 | 59 | 0 | M | 2022-09-06 | 0 | 52.8 | 74.6 | 96.5 | 45.5
2022-09-07 | 103 | 55 | 79 | 56 | 0 | M | 2022-09-07 | 0 | 54.4 | 78.2 | 102.1 | 47.1
2022-09-08 | 97 | 55 | 76 | 59 | 0 | M | 2022-09-08 | 0 | 54.9 | 76.3 | 97.7 | 47.8
2022-09-09 | 105 | 55 | 80 | 55 | T | M | 2022-09-09 | 0 | 56.5 | 80.3 | 104.1 | 42.4
2022-09-10 | M | M | M | M | M | M | 2022-09-10 | 0.15 | 48.4 | 56.9 | 65.3 | 47.4
2022-09-11 | M | M | M | M | M | M | 2022-09-11 | 0.32 | 40.6 | 51.3 | 62 | 43.6
2022-09-12 | 78 | 40 | 59 | 48 | 0 | M | 2022-09-12 | 0 | 40.5 | 59.5 | 78.6 | 42.6
2022-09-13 | 92 | 43 | 67.5 | 49 | 0 | M | 2022-09-13 | 0 | 42.7 | 66.6 | 90.6 | 37.8
2022-09-14 | 93 | 48 | 70.5 | 61 | 0 | M | 2022-09-14 | 0 | 48.1 | 70.5 | 92.9 | 39.8
2022-09-15 | 91 | 59 | 75 | 62 | 0 | M | 2022-09-15 | 0.03 | 58.3 | 74.6 | 90.9 | 52.5
2022-09-16 | 85 | 57 | 71 | 57 | 0 | M | 2022-09-16 | 0 | 54.5 | 69.1 | 83.7 | 55.6
2022-09-17 | 88 | 55 | 71.5 | 58 | 0.22 | M | 2022-09-17 | 0.36 | 54.1 | 70.3 | 86.4 | 55.4
2022-09-18 | M | M | M | M | M | M | 2022-09-18 | 0 | 55.5 | 69.1 | 82.7 | 49.7
2022-09-19 | 86 | 56 | 71 | 64 | T | M | 2022-09-19 | 0 | 58.8 | 71.8 | 84.8 | 59.3
2022-09-20 | 94 | 61 | 77.5 | 61 | 0 | M | 2022-09-20 | 0 | 57.2 | 75.8 | 94.4 | 52.1
2022-09-21 | 96 | 56 | 76 | 56 | 0 | M | 2022-09-21 | 0 | 56.2 | 76.2 | 96.2 | 44.4
2022-09-22 | 64 | 48 | 56 | 48 | 0.29 | M | 2022-09-22 | 0.45 | 47 | 52.6 | 58.3 | 46.2
2022-09-23 | 52 | 47 | 49.5 | 52 | 0.18 | M | 2022-09-23 | 0.1 | 45.8 | 49.3 | 52.8 | 47.4
2022-09-24 | M | M | M | M | M | M | 2022-09-24 | 0 | 46.6 | 63.2 | 79.7 | 44.5
2022-09-25 | M | M | M | M | M | M | 2022-09-25 | 0 | 45.2 | 64.5 | 83.9 | 39.5
2022-09-26 | 77 | 44 | 60.5 | 48 | 0 | M | 2022-09-26 | 0 | 42.5 | 59.5 | 76.5 | 39.2
2022-09-27 | 82 | 42 | 62 | 50 | 0 | M | 2022-09-27 | 0 | 42.2 | 62.3 | 82.4 | 41.5
2022-09-28 | 80 | 48 | 64 | 49 | 0 | M | 2022-09-28 | 0 | 45.3 | 63 | 80.8 | 41.5
2022-09-29 | 79 | 47 | 63 | 50 | 0 | M | 2022-09-29 | 0 | 45.1 | 62.5 | 79.9 | 43.8
2022-09-30 | 86 | 48 | 67 | 50 | 0 | M | 2022-09-30 | 0 | 46.3 | 65.7 | 85.1 | 46.4
2022-10-01 | M | M | M | M | M | M | 2022-10-01 | 0 | 46.9 | 66 | 85.1 | 47.4
2022-10-02 | M | M | M | M | M | M | 2022-10-02 | 0 | 48 | 66.3 | 84.7 | 49.7
2022-10-03 | 88 | 53 | 70.5 | 53 | 0.12 | M | 2022-10-03 | 0 | 51.6 | 68.7 | 85.7 | 44.2
2022-10-04 | 73 | 50 | 61.5 | 50 | 0.05 | M | 2022-10-04 | 0.05 | 48.5 | 60.4 | 72.3 | 46.9
2022-10-05 | 72 | 45 | 58.5 | 45 | 0 | M | 2022-10-05 | 0 | 44.1 | 57.4 | 70.8 | 46
2022-10-06 | 73 | 43 | 58 | 44 | 0 | M | 2022-10-06 | 0 | 43.4 | 58.6 | 73.7 | 41.8
2022-10-07 | 69 | 36 | 52.5 | 36 | 0.3 | M | 2022-10-07 | 0.16 | 36.1 | 52.7 | 69.2 | 40.2
2022-10-08 | M | M | M | M | M | M | 2022-10-08 | 0.03 | 33 | 39.3 | 45.5 | 35.4
2022-10-09 | M | M | M | M | M | M | 2022-10-09 | 0 | 32.4 | 49.6 | 66.7 | 35.4
2022-10-10 | 75 | 37 | 56 | 47 | 0 | M | 2022-10-10 | 0 | 35.3 | 55.4 | 75.6 | 34.4
2022-10-11 | 81 | 37 | 59 | 43 | 0 | M | 2022-10-11 | 0 | 38.9 | 60 | 81 | 34.2
2022-10-12 | 84 | 39 | 61.5 | 42 | 0 | M | 2022-10-12 | 0 | 37 | 60.7 | 84.4 | 31.9
2022-10-13 | 62 | 38 | 50 | 44 | 0 | M | 2022-10-13 | 0 | 38 | 49.7 | 61.4 | 29.6
2022-10-14 | 62 | 39 | 50.5 | 43 | 0 | M | 2022-10-14 | 0 | 37.8 | 50.1 | 62.3 | 25.2
2022-10-15 | M | M | M | M | M | M | 2022-10-15 | 0 | 39.5 | 58.1 | 76.7 | 29.6
2022-10-16 | M | M | M | M | M | M | 2022-10-16 | 0 | 39.2 | 55 | 70.9 | 36.8
2022-10-17 | 59 | 25 | 42 | 28 | 0 | M | 2022-10-17 | 0 | 26.5 | 42.9 | 59.3 | 28.5
2022-10-18 | M | M | M | M | M | M | 2022-10-18 | 0 | 26.7 | 43.3 | 59.9 | 25
2022-10-19 | M | M | M | M | M | M | 2022-10-19 | 0 | 29.5 | 45 | 60.5 | 22.5
2022-10-20 | 75 | 28 | 51.5 | 39 | 0 | M | 2022-10-20 | 0 | 32.4 | 54.2 | 76.1 | 27
2022-10-21 | 81 | 39 | 60 | 42 | 0 | M | 2022-10-21 | 0 | 36.6 | 58.6 | 80.5 | 20.9
2022-10-22 | M | M | M | M | M | M | 2022-10-22 | 0 | 39.6 | 59.3 | 79 | 22.1
2022-10-23 | M | M | M | M | M | M | 2022-10-23 | 0 | 38.3 | 60.9 | 83.4 | 22
2022-10-24 | 81 | 35 | 58 | 35 | 0 | M | 2022-10-24 | 0 | 34.8 | 57.5 | 80.1 | 32.5
2022-10-25 | 51 | 26 | 38.5 | 26 | 0 | M | 2022-10-25 | 0 | 28.3 | 39.5 | 50.7 | 24.4
2022-10-26 | 61 | 26 | 43.5 | 33 | 0 | M | 2022-10-26 | 0 | 28.4 | 45 | 61.5 | 24.2
2022-10-27 | 61 | 29 | 45 | 36 | 0 | M | 2022-10-27 | 0 | 33.1 | 46.9 | 60.7 | 27.5
2022-10-28 | 54 | 26 | 40 | 26 | 0 | M | 2022-10-28 | 0 | 26.4 | 40.4 | 54.4 | 31.6
2022-10-29 | M | M | M | M | M | M | 2022-10-29 | 0 | 25.4 | 44.3 | 63.3 | 26.2
2022-10-30 | M | M | M | M | M | M | 2022-10-30 | 0 | 28 | 47 | 66 | 20.4
2022-10-31 | 65 | 28 | 46.5 | 28 | 0 | M | 2022-10-31 | 0 | 28.9 | 46.2 | 63.5 | 20.3
2022-11-01 | 71 | 25 | 48 | 29 | 0 | M | 2022-11-01 | 0 | 29.8 | 50.3 | 70.8 | 18.6
2022-11-02 | 76 | 28 | 52 | 42 | 0 | M | 2022-11-02 | 0 | 30.5 | 53.4 | 76.3 | 27.7
2022-11-03 | 73 | 34 | 53.5 | 34 | 0 | M | 2022-11-03 | 0 | 33.8 | 53.7 | 73.5 | 24.3
2022-11-04 | 45 | 28 | 36.5 | 28 | 0.02 | T | 2022-11-04 | 0.03 | 27.8 | 35 | 42.3 | 25.8
2022-11-05 | M | M | M | M | M | M | 2022-11-05 | 0 | 22.5 | 34.1 | 45.7 | 19.3
2022-11-06 | M | M | M | M | M | M | 2022-11-06 | 0 | 24.7 | 45.4 | 66.1 | 26.2
2022-11-07 | 50 | 32 | 41 | 32 | 0 | M | 2022-11-07 | 0 | 32.3 | 41.2 | 50.2 | 16.2
2022-11-08 | 52 | 31 | 41.5 | 52 | 0.03 | M | 2022-11-08 | 0 | 31.9 | 40.1 | 48.4 | 24.1
2022-11-09 | M | M | M | M | M | M | 2022-11-09 | 0 | 32.3 | 53.8 | 75.2 | 46.2
2022-11-10 | 59 | 23 | 41 | 23 | 0 | M | 2022-11-10 | 0 | 23.2 | 31.6 | 40 | 28.7
2022-11-11 | M | M | M | M | M | M | 2022-11-11 | 0 | 10.9 | 24.1 | 37.2 | 15.5
2022-11-12 | M | M | M | M | M | M | 2022-11-12 | 0 | 6.8 | 20.5 | 34.2 | 7.2
2022-11-13 | M | M | M | M | M | M | 2022-11-13 | 0 | 7 | 25.1 | 43.2 | 10.3
2022-11-14 | 39 | 12 | 25.5 | 13 | 0 | M | 2022-11-14 | 0 | 12.5 | 26.9 | 41.4 | 14
2022-11-15 | 40 | 13 | 26.5 | 21 | 0 | M | 2022-11-15 | 0 | 15.4 | 27 | 38.6 | 15.3
2022-11-16 | 38 | 18 | 28 | 21 | 0 | M | 2022-11-16 | 0 | 14.8 | 26.6 | 38.3 | 15.2
2022-11-17 | 40 | 18 | 29 | 24 | 0.01 | 0.2 | 2022-11-17 | 0 | 18 | 28.7 | 39.5 | 19.2
2022-11-18 | 34 | 8 | 21 | 8 | 0 | M | 2022-11-18 | 0 | 4.4 | 16.5 | 28.6 | 9
2022-11-19 | M | M | M | M | M | M | 2022-11-19 | 0 | 3.1 | 15.3 | 27.5 | 1.1
2022-11-20 | M | M | M | M | M | M | 2022-11-20 | 0 | 11.8 | 25.8 | 39.8 | 6.3
2022-11-21 | 54 | 8 | 31 | 26 | 0 | M | 2022-11-21 | 0 | 16.1 | 35 | 53.9 | 5.1
2022-11-22 | 54 | 18 | 36 | 25 | 0 | M | 2022-11-22 | 0 | 17.6 | 35.5 | 53.5 | 6.1
2022-11-23 | 56 | 17 | 36.5 | 18 | 0 | M | 2022-11-23 | 0 | 19.1 | 37.5 | 55.9 | 11.7
2022-11-24 | M | M | M | M | M | M | 2022-11-24 | 0 | 18.6 | 39.2 | 59.9 | 18.5
2022-11-25 | 48 | 20 | 34 | 27 | 0 | M | 2022-11-25 | 0 | 19.1 | 33.9 | 48.8 | 19.2
2022-11-26 | M | M | M | M | M | M | 2022-11-26 | 0 | 22 | 40.9 | 59.8 | 15.9
2022-11-27 | M | M | M | M | M | M | 2022-11-27 | 0 | 24.9 | 42.4 | 59.9 | 21.5
2022-11-28 | 49 | 26 | 37.5 | 31 | 0 | M | 2022-11-28 | 0 | 24.1 | 36.5 | 48.8 | 24.4
2022-11-29 | 59 | 20 | 39.5 | 20 | 0.06 | 1.1 | 2022-11-29 | 0.06 | 20.6 | 39 | 57.3 | 20.2
2022-11-30 | 26 | 3 | 14.5 | 18 | 0 | M | 2022-11-30 | 0.01 | 1.5 | 12.3 | 23.2 | 8.1
2022-12-01 | M | M | M | M | M | M | 2022-12-01 | 0 | 1.4 | 17 | 32.6 | 12.5
2022-12-02 | 53 | 13 | 33 | 26 | 0 | M | 2022-12-02 | 0 | 11.4 | 32.3 | 53.3 | 22
2022-12-03 | M | M | M | M | M | M | 2022-12-03 | 0 | 8 | 30.2 | 52.3 | 16.3
2022-12-04 | M | M | M | M | M | M | 2022-12-04 | 0 | 10.6 | 27.8 | 45 | 10.4
2022-12-05 | M | M | M | M | M | M | 2022-12-05 | 0 | 16.9 | 34.3 | 51.6 | 16.1
2022-12-06 | M | M | M | M | M | M | 2022-12-06 | 0 | 19.1 | 27.2 | 35.4 | 17.9
2022-12-07 | M | M | M | M | M | M | 2022-12-07 | 0 | 17.9 | 34.9 | 51.9 | 15.5
2022-12-08 | M | M | M | M | M | M | 2022-12-08 | 0 | 13.9 | 31.3 | 48.7 | 13.3
2022-12-09 | M | M | M | M | M | M | 2022-12-09 | 0 | 15.4 | 25 | 34.7 | 22.8
2022-12-10 | M | M | M | M | M | M | 2022-12-10 | 0 | 13 | 29.2 | 45.5 | 13.6
2022-12-11 | M | M | M | M | M | M | 2022-12-11 | 0 | 19.4 | 33.7 | 48.1 | 10.2
2022-12-12 | M | M | M | M | M | M | 2022-12-12 | 0.04 | 17.3 | 34.3 | 51.3 | 21.1
2022-12-13 | M | M | M | M | M | M | 2022-12-13 | 0.08 | 26.8 | 37.6 | 48.5 | 36
2022-12-14 | M | M | M | M | M | M | 2022-12-14 | 0.25 | 18 | 23.2 | 28.3 | 17.1
2022-12-15 | M | M | M | M | M | M | 2022-12-15 | 0 | 17.5 | 20.4 | 23.3 | 16
2022-12-16 | M | M | M | M | M | M | 2022-12-16 | 0 | 16.9 | 20 | 23 | 13.2
2022-12-17 | M | M | M | M | M | M | 2022-12-17 | 0 | 12.7 | 18.3 | 23.9 | 10.9
2022-12-18 | M | M | M | M | M | M | 2022-12-18 | 0 | 6.7 | 19.5 | 32.3 | 11.5
2022-12-19 | M | M | M | M | M | M | 2022-12-19 | 0 | 0.7 | 14.8 | 28.9 | 7.9
2022-12-20 | M | M | M | M | M | M | 2022-12-20 | 0 | -4.2 | 8.2 | 20.6 | 2.1
2022-12-21 | M | M | M | M | M | M | 2022-12-21 | 0 | -2.1 | 5 | 12.1 | 3.6
2022-12-22 | M | M | M | M | M | M | 2022-12-22 | 0.01 | -17.7 | 2.3 | 22.3 | -7.5
2022-12-23 | M | M | M | M | M | M | 2022-12-23 | 0 | -18.1 | -12.1 | -6.1 | -19.8
2022-12-24 | M | M | M | M | M | M | 2022-12-24 | 0 | -10.3 | -2.2 | 5.8 | -11.4
2022-12-25 | M | M | M | M | M | M | 2022-12-25 | 0.02 | 3.4 | 10.4 | 17.3 | 4.2
2022-12-26 | M | M | M | M | M | M | 2022-12-26 | 0 | 18.3 | 29.3 | 40.2 | 27.5
2022-12-27 | M | M | M | M | M | M | 2022-12-27 | 0 | 17.1 | 24.9 | 32.6 | 23.2
2022-12-28 | M | M | M | M | M | M | 2022-12-28 | 0 | 28.6 | 39.3 | 49.9 | 30.6
2022-12-29 | M | M | M | M | M | M | 2022-12-29 | 0.44 | 32 | 39.4 | 46.8 | 32.6
2022-12-30 | M | M | M | M | M | M | 2022-12-30 | 0.44 | 13.2 | 23.6 | 34 | 23
2022-12-31 | M | M | M | M | M | M | 2022-12-31 | 0 | 12.9 | 23 | 33.2 | 19
Sum |  |  |  |  | 7.24 |  |  | 10.83
High Plains Regional Climate Center - CLIMOD (unl.edu)
Definitions
T: Trace amount- Less than 0.01" precipitation; less than 0.1" snowfall; less than 1" snow depth.
S: Subsequent- Indicates the observation is missing, but is included in a subsequent value.
A: Accumulated- Indicates an accumulated value which includes the current day and any immediately preceeding missing days (starting with a day flagged by "S").
M: Indicates missing data.
Period of Record (POR): The beginning and ending dates of observations for a station.

## McCookCoop
MCCOOK | NE | Lat.(deg)= | 40.2 | Long.(deg)=100.62 | Elev.(m)= | 771
c255310 | [6 empty] | PRISM Climate Data At Station Lat/Long
MCCOOK NE | [7 empty] | https://prism.oregonstate.edu/explorer/ |  |  |  |  | Mean dew point
Date | MaxTemperature | MinTemperature | AvgTemperature | AtObsTemperature | Precipitation | Snowfall |  | Date | ppt (inches) | tmin (degrees F) | tmean (degrees F) | tmax (degrees F) | tdmean (degrees F)
2022-01-01 | 33 | 0 | 16.5 | 1 | 0.21 | 3 |  | 2022-01-01 | 0.11 | 0.3 | 15.3 | 30.2 | 5.7
2022-01-02 | 8 | -10 | -1 | 3 | 0 | 0 |  | 2022-01-02 | 0 | -9.7 | -1 | 7.8 | -5.8
2022-01-03 | 37 | 3 | 20 | 11 | 0 | 0 |  | 2022-01-03 | 0 | -3 | 16.9 | 36.8 | 8.9
2022-01-04 | 51 | 11 | 31 | 22 | 0 | 0 |  | 2022-01-04 | 0 | 11.2 | 31.1 | 51 | 19.2
2022-01-05 | 58 | 11 | 34.5 | 12 | 0 | 0 |  | 2022-01-05 | 0 | 10.5 | 34.5 | 58.4 | 15.3
2022-01-06 | 16 | -2 | 7 | 0 | 0.4 | 5.8 |  | 2022-01-06 | 0.32 | -1.3 | 7.2 | 15.8 | 0.6
2022-01-07 | 7 | 0 | 3.5 | 3 | 0 | 0 |  | 2022-01-07 | 0 | -0.6 | 3.6 | 7.7 | -4.9
2022-01-08 | 22 | 3 | 12.5 | 11 | 0 | 0 |  | 2022-01-08 | 0 | 2.5 | 12.6 | 22.8 | 7.9
2022-01-09 | 39 | 4 | 21.5 | 11 | 0 | 0 |  | 2022-01-09 | 0 | 10.7 | 25.2 | 39.7 | 17.2
2022-01-10 | 36 | 11 | 23.5 | 16 | 0 | 0 |  | 2022-01-10 | 0 | 3.2 | 19.5 | 35.7 | 13.3
2022-01-11 | 43 | 16 | 29.5 | 18 | 0 | 0 |  | 2022-01-11 | 0 | 15.1 | 30.1 | 45 | 19.9
2022-01-12 | 48 | 18 | 33 | 23 | 0 | 0 |  | 2022-01-12 | 0 | 17.9 | 33 | 48 | 20.3
2022-01-13 | 48 | 23 | 35.5 | 33 | 0 | 0 |  | 2022-01-13 | 0 | 23.6 | 37.1 | 50.6 | 26.6
2022-01-14 | 56 | 33 | 44.5 | 37 | 0 | 0 |  | 2022-01-14 | 0 | 32.2 | 44.6 | 57 | 29.9
2022-01-15 | 46 | 12 | 29 | 23 | 0 | 0 |  | 2022-01-15 | 0 | 14.3 | 30.3 | 46.3 | 18.6
2022-01-16 | 38 | 20 | 29 | 28 | 0 | 0 |  | 2022-01-16 | 0 | 15.6 | 26.1 | 36.6 | 11.6
2022-01-17 | 56 | 19 | 37.5 | 25 | 0 | 0 |  | 2022-01-17 | 0 | 19.7 | 37.4 | 55.1 | 21.8
2022-01-18 | 60 | 25 | 42.5 | 26 | 0 | 0 |  | 2022-01-18 | 0 | 21.3 | 41 | 60.7 | 22.4
2022-01-19 | 61 | 18 | 39.5 | 18 | 0 | 0 |  | 2022-01-19 | 0 | 18.9 | 40.4 | 61.9 | 20.6
2022-01-20 | 19 | 0 | 9.5 | 1 | 0 | 0 |  | 2022-01-20 | 0 | 1 | 10.1 | 19.2 | 0
2022-01-21 | 20 | 0 | 10 | 9 | 0 | 0 |  | 2022-01-21 | 0 | 0.4 | 10.4 | 20.4 | -0.7
2022-01-22 | 31 | M | M | 9 | 0 | 0 |  | 2022-01-22 | 0 | 7.9 | 19.9 | 31.9 | 13.8
2022-01-23 | 51 | M | M | 28 | 0 | 0 |  | 2022-01-23 | 0 | 15.9 | 33.8 | 51.7 | 21
2022-01-24 | 60 | 28 | 44 | 29 | 0 | 0 |  | 2022-01-24 | 0 | 25.9 | 43.3 | 60.7 | 21.6
2022-01-25 | 52 | 18 | 35 | 18 | 0 | 0 |  | 2022-01-25 | 0.04 | 18 | 34.3 | 50.6 | 21.6
2022-01-26 | 24 | 18 | 21 | 19 | 0 | 0 |  | 2022-01-26 | 0.02 | 16.7 | 20.1 | 23.6 | 16
2022-01-27 | 34 | 17 | 25.5 | 22 | 0 | 0 |  | 2022-01-27 | 0 | 16.1 | 25.2 | 34.3 | 19.5
2022-01-28 | 42 | 16 | 29 | 17 | 0 | 0 |  | 2022-01-28 | 0 | 17.2 | 29.3 | 41.4 | 20.7
2022-01-29 | 50 | 17 | 33.5 | 23 | 0 | 0 |  | 2022-01-29 | 0 | 17.8 | 34 | 50.3 | 16.7
2022-01-30 | 61 | 17 | 39 | 19 | 0 | 0 |  | 2022-01-30 | 0 | 17.5 | 37.6 | 57.7 | 12
2022-01-31 | 56 | 18 | 37 | 19 | 0 | 0 |  | 2022-01-31 | 0 | 16.8 | 38.2 | 59.6 | 16.1
2022-02-01 | M | M | M | M | M | M |  | 2022-02-01 | 0 | 18.6 | 38.7 | 58.7 | 17.6
2022-02-02 | M | M | M | M | M | M |  | 2022-02-02 | 0 | 15.2 | 25.5 | 35.9 | 6.1
2022-02-03 | M | M | M | M | M | M |  | 2022-02-03 | 0 | 2.2 | 9.8 | 17.4 | -9.2
2022-02-04 | M | M | M | M | M | M |  | 2022-02-04 | 0 | -0.5 | 11.5 | 23.5 | -4.2
2022-02-05 | M | M | M | M | M | M |  | 2022-02-05 | 0 | 7.5 | 26.6 | 45.7 | 9.9
2022-02-06 | M | M | M | M | M | M |  | 2022-02-06 | 0 | 16.9 | 37.7 | 58.5 | 16.7
2022-02-07 | M | M | M | M | M | M |  | 2022-02-07 | 0 | 25 | 36.4 | 47.7 | 19.7
2022-02-08 | M | M | M | M | M | M |  | 2022-02-08 | 0 | 22.6 | 40.8 | 59 | 18.4
2022-02-09 | M | M | M | M | M | M |  | 2022-02-09 | 0 | 26.5 | 42.3 | 58 | 13.7
2022-02-10 | M | M | M | M | M | M |  | 2022-02-10 | 0 | 20.5 | 39.2 | 57.8 | 22.6
2022-02-11 | M | M | M | M | M | M |  | 2022-02-11 | 0 | 18.6 | 41.2 | 63.8 | 26.7
2022-02-12 | M | M | M | M | M | M |  | 2022-02-12 | 0 | 9.1 | 29.5 | 49.9 | 18.3
2022-02-13 | M | M | M | M | M | M |  | 2022-02-13 | 0 | 13 | 29.9 | 46.7 | 9.7
2022-02-14 | M | M | M | M | M | M |  | 2022-02-14 | 0 | 18.6 | 38.3 | 58.1 | 14.6
2022-02-15 | M | M | M | M | M | M |  | 2022-02-15 | 0 | 19.2 | 36.1 | 53 | 17.1
2022-02-16 | M | M | M | M | M | M |  | 2022-02-16 | 0 | 20.6 | 36 | 51.3 | 20.6
2022-02-17 | M | M | M | M | M | M |  | 2022-02-17 | 0 | 18.7 | 29.3 | 40 | 15
2022-02-18 | M | M | M | M | M | M |  | 2022-02-18 | 0 | 11.1 | 23.6 | 36.1 | 8.3
2022-02-19 | M | M | M | M | M | M |  | 2022-02-19 | 0 | 19.8 | 39.1 | 58.4 | 18.3
2022-02-20 | M | M | M | M | M | M |  | 2022-02-20 | 0 | 17.2 | 37.4 | 57.6 | 19.5
2022-02-21 | M | M | M | M | M | M |  | 2022-02-21 | 0 | 24.5 | 44.8 | 65.1 | 18.9
2022-02-22 | M | M | M | M | M | M |  | 2022-02-22 | 0 | 0.1 | 15.6 | 31 | 2.5
2022-02-23 | M | M | M | M | M | M |  | 2022-02-23 | 0 | -1.6 | 6.9 | 15.4 | -9.3
2022-02-24 | M | M | M | M | M | M |  | 2022-02-24 | 0 | -2.4 | 6.6 | 15.7 | -10
2022-02-25 | M | M | M | M | M | M |  | 2022-02-25 | 0 | -3.4 | 7.1 | 17.6 | -4.4
2022-02-26 | M | M | M | M | M | M |  | 2022-02-26 | 0 | -5.2 | 16.1 | 37.4 | 0.9
2022-02-27 | M | M | M | M | M | M |  | 2022-02-27 | 0 | 11 | 29.5 | 47.9 | 4.5
2022-02-28 | M | M | M | M | M | M |  | 2022-02-28 | 0 | 10.1 | 35.9 | 61.7 | 5.3
2022-03-01 | M | M | M | M | M | M |  | 2022-03-01 | 0 | 26.2 | 47 | 67.9 | 9.7
2022-03-02 | M | M | M | M | M | M |  | 2022-03-02 | 0 | 30.2 | 51.8 | 73.3 | 21.6
2022-03-03 | M | M | M | M | M | M |  | 2022-03-03 | 0 | 32 | 54.3 | 76.7 | 29.3
2022-03-04 | M | M | M | M | M | M |  | 2022-03-04 | 0 | 20.2 | 32.9 | 45.7 | 26.4
2022-03-05 | M | M | M | M | M | M |  | 2022-03-05 | 0.11 | 20.2 | 38.7 | 57.1 | 27.7
2022-03-06 | M | M | M | M | M | M |  | 2022-03-06 | 0.16 | 13.7 | 23 | 32.3 | 20.2
2022-03-07 | M | M | M | M | M | M |  | 2022-03-07 | 0 | 11.3 | 18.3 | 25.3 | 13.9
2022-03-08 | M | M | M | M | M | M |  | 2022-03-08 | 0 | 8.7 | 20.6 | 32.5 | 12.4
2022-03-09 | M | M | M | M | M | M |  | 2022-03-09 | 0 | 12.1 | 28 | 43.9 | 17.4
2022-03-10 | M | M | M | M | M | M |  | 2022-03-10 | 0.09 | 12.7 | 17 | 21.2 | 12.6
2022-03-11 | M | M | M | M | M | M |  | 2022-03-11 | 0 | 3.2 | 12.8 | 22.3 | 6.2
2022-03-12 | M | M | M | M | M | M |  | 2022-03-12 | 0 | 4.2 | 18.7 | 33.3 | 9.6
2022-03-13 | M | M | M | M | M | M |  | 2022-03-13 | 0 | 12.7 | 35 | 57.3 | 24.9
2022-03-14 | M | M | M | M | M | M |  | 2022-03-14 | 0 | 29.3 | 49.4 | 69.5 | 28.9
2022-03-15 | M | M | M | M | M | M |  | 2022-03-15 | 0 | 24.4 | 39.8 | 55.3 | 26.2
2022-03-16 | M | M | M | M | M | M |  | 2022-03-16 | 0 | 22.4 | 46.1 | 69.9 | 19.5
2022-03-17 | M | M | M | M | M | M |  | 2022-03-17 | 0.12 | 30.3 | 49.1 | 67.8 | 30.5
2022-03-18 | M | M | M | M | M | M |  | 2022-03-18 | 0.07 | 27.1 | 36.7 | 46.3 | 30.8
2022-03-19 | M | M | M | M | M | M |  | 2022-03-19 | 0 | 26.9 | 42.3 | 57.6 | 23.6
2022-03-20 | M | M | M | M | M | M |  | 2022-03-20 | 0 | 31.1 | 48.9 | 66.8 | 22.3
2022-03-21 | M | M | M | M | M | M |  | 2022-03-21 | 0.07 | 35.1 | 55.5 | 76 | 24.9
2022-03-22 | M | M | M | M | M | M |  | 2022-03-22 | 0.05 | 33.6 | 43.4 | 53.1 | 30.9
2022-03-23 | M | M | M | M | M | M |  | 2022-03-23 | 0 | 29.7 | 42.1 | 54.4 | 19
2022-03-24 | M | M | M | M | M | M |  | 2022-03-24 | 0 | 23.6 | 37.6 | 51.5 | 17.3
2022-03-25 | M | M | M | M | M | M |  | 2022-03-25 | 0 | 22.2 | 45.6 | 69 | 21.2
2022-03-26 | M | M | M | M | M | M |  | 2022-03-26 | 0 | 31.4 | 45.2 | 59 | 19.9
2022-03-27 | M | M | M | M | M | M |  | 2022-03-27 | 0 | 27.2 | 43.7 | 60.2 | 20
2022-03-28 | M | M | M | M | M | M |  | 2022-03-28 | 0 | 25.2 | 39.9 | 54.6 | 16.9
2022-03-29 | M | M | M | M | M | M |  | 2022-03-29 | 0 | 26.1 | 46.6 | 67 | 30.9
2022-03-30 | M | M | M | M | M | M |  | 2022-03-30 | 0 | 31.4 | 45.5 | 59.6 | 32.7
2022-03-31 | M | M | M | M | M | M |  | 2022-03-31 | 0 | 24.1 | 32.8 | 41.6 | 22.2
2022-04-01 | M | M | M | M | M | M |  | 2022-04-01 | 0 | 20.9 | 38.4 | 55.9 | 17.3
2022-04-02 | M | M | M | M | M | M |  | 2022-04-02 | 0 | 26.3 | 43 | 59.8 | 25.4
2022-04-03 | M | M | M | M | M | M |  | 2022-04-03 | 0 | 26.5 | 46.2 | 65.9 | 27.7
2022-04-04 | M | M | M | M | M | M |  | 2022-04-04 | 0 | 30.4 | 46.7 | 62.9 | 18.1
2022-04-05 | M | M | M | M | M | M |  | 2022-04-05 | 0 | 29.6 | 48.6 | 67.6 | 26.5
2022-04-06 | M | M | M | M | M | M |  | 2022-04-06 | 0 | 33.8 | 48.7 | 63.6 | 19.8
2022-04-07 | M | M | M | M | M | M |  | 2022-04-07 | 0 | 33.3 | 43.5 | 53.6 | 20.8
2022-04-08 | M | M | M | M | M | M |  | 2022-04-08 | 0 | 30 | 42.6 | 55.3 | 18
2022-04-09 | M | M | M | M | M | M |  | 2022-04-09 | 0 | 25.6 | 42.4 | 59.3 | 9.4
2022-04-10 | M | M | M | M | M | M |  | 2022-04-10 | 0 | 31.7 | 58 | 84.3 | 21.8
2022-04-11 | M | M | M | M | M | M |  | 2022-04-11 | 0 | 27 | 44.6 | 62.3 | 23.3
2022-04-12 | M | M | M | M | M | M |  | 2022-04-12 | 0 | 33.8 | 50.2 | 66.6 | 27.4
2022-04-13 | M | M | M | M | M | M |  | 2022-04-13 | 0 | 19.6 | 51.9 | 84.2 | 20.7
2022-04-14 | M | M | M | M | M | M |  | 2022-04-14 | 0 | 20.2 | 35.1 | 49.9 | 5.3
2022-04-15 | M | M | M | M | M | M |  | 2022-04-15 | 0 | 22.7 | 41.8 | 60.9 | 9.4
2022-04-16 | M | M | M | M | M | M |  | 2022-04-16 | 0 | 25.9 | 38.7 | 51.5 | 14.4
2022-04-17 | M | M | M | M | M | M |  | 2022-04-17 | 0 | 23.4 | 38.2 | 53 | 16.4
2022-04-18 | M | M | M | M | M | M |  | 2022-04-18 | 0 | 31.7 | 51.4 | 71.1 | 21.2
2022-04-19 | M | M | M | M | M | M |  | 2022-04-19 | 0 | 30.9 | 44.8 | 58.7 | 14.6
2022-04-20 | M | M | M | M | M | M |  | 2022-04-20 | 0 | 37.6 | 55.2 | 72.8 | 37.4
2022-04-21 | M | M | M | M | M | M |  | 2022-04-21 | 0 | 38.4 | 56 | 73.7 | 27.1
2022-04-22 | M | M | M | M | M | M |  | 2022-04-22 | 0 | 36.6 | 57.9 | 79.2 | 48.5
2022-04-23 | M | M | M | M | M | M |  | 2022-04-23 | 0 | 52.7 | 74.3 | 95.8 | 52.1
2022-04-24 | M | M | M | M | M | M |  | 2022-04-24 | 0 | 42.6 | 54.6 | 66.6 | 32.4
2022-04-25 | M | M | M | M | M | M |  | 2022-04-25 | 0 | 29.9 | 46.7 | 63.5 | 25.5
2022-04-26 | M | M | M | M | M | M |  | 2022-04-26 | 0 | 29.4 | 46.2 | 63.1 | 16.9
2022-04-27 | M | M | M | M | M | M |  | 2022-04-27 | 0 | 35.7 | 56.9 | 78.1 | 24.7
2022-04-28 | M | M | M | M | M | M |  | 2022-04-28 | 0 | 47.6 | 62.6 | 77.6 | 36.8
2022-04-29 | M | M | M | M | M | M |  | 2022-04-29 | 0.03 | 49.6 | 67.7 | 85.8 | 48
2022-04-30 | M | M | M | M | M | M |  | 2022-04-30 | 0.11 | 43.4 | 58.8 | 74.2 | 46.7
2022-05-01 | M | M | M | M | M | M |  | 2022-05-01 | 0 | 33.3 | 48.8 | 64.3 | 34.4
2022-05-02 | M | M | M | M | M | M |  | 2022-05-02 | 1.45 | 36.3 | 52.9 | 69.4 | 34.4
2022-05-03 | M | M | M | M | M | M |  | 2022-05-03 | 0.63 | 32.2 | 37.5 | 42.8 | 36.2
2022-05-04 | M | M | M | M | M | M |  | 2022-05-04 | 0 | 34.4 | 44.2 | 54.1 | 38.2
2022-05-05 | M | M | M | M | M | M |  | 2022-05-05 | 0.01 | 43.2 | 46 | 48.7 | 42.4
2022-05-06 | M | M | M | M | 0 | M |  | 2022-05-06 | 0 | 37.2 | 47.7 | 58.2 | 42.3
2022-05-07 | M | M | M | M | M | M |  | 2022-05-07 | 0.01 | 37 | 60.8 | 84.6 | 48.2
2022-05-08 | M | M | M | M | M | M |  | 2022-05-08 | 0.07 | 49.8 | 67.2 | 84.6 | 55.1
2022-05-09 | M | M | M | M | M | M |  | 2022-05-09 | 0 | 52.5 | 66.4 | 80.2 | 51.4
2022-05-10 | M | M | M | M | M | M |  | 2022-05-10 | 0 | 52.4 | 66.5 | 80.7 | 41.8
2022-05-11 | M | M | M | M | M | M |  | 2022-05-11 | 0 | 55.2 | 68.4 | 81.7 | 48.2
2022-05-12 | M | M | M | M | M | M |  | 2022-05-12 | 0 | 57.4 | 77.7 | 98 | 56.1
2022-05-13 | M | M | M | M | M | M |  | 2022-05-13 | 0 | 41.1 | 67.3 | 93.5 | 42.1
2022-05-14 | M | M | M | M | M | M |  | 2022-05-14 | 0 | 45.1 | 62.4 | 79.8 | 33.7
2022-05-15 | M | M | M | M | M | M |  | 2022-05-15 | 0 | 49.9 | 67 | 84.1 | 44.9
2022-05-16 | M | M | M | M | M | M |  | 2022-05-16 | 0 | 46.4 | 62.5 | 78.7 | 42
2022-05-17 | M | M | M | M | M | M |  | 2022-05-17 | 0 | 49.6 | 68.5 | 87.3 | 47.3
2022-05-18 | M | M | M | M | M | M |  | 2022-05-18 | 0 | 54.2 | 74.1 | 94 | 54.2
2022-05-19 | M | M | M | M | M | M |  | 2022-05-19 | 0 | 55 | 71.4 | 87.8 | 48
2022-05-20 | M | M | M | M | M | M |  | 2022-05-20 | 0 | 48 | 70.4 | 92.7 | 43
2022-05-21 | M | M | M | M | M | M |  | 2022-05-21 | 0.02 | 41.8 | 51.5 | 61.2 | 31.1
2022-05-22 | M | M | M | M | M | M |  | 2022-05-22 | 0.01 | 36.6 | 48.5 | 60.4 | 28.8
2022-05-23 | M | M | M | M | M | M |  | 2022-05-23 | 0.03 | 39.9 | 53.7 | 67.5 | 31.3
2022-05-24 | M | M | M | M | M | M |  | 2022-05-24 | 0.03 | 40.3 | 47.1 | 53.9 | 41.6
2022-05-25 | M | M | M | M | M | M |  | 2022-05-25 | 0.28 | 45.1 | 48.9 | 52.7 | 44.5
2022-05-26 | 51 | 40 | 45.5 | 46 | 0 | 0 |  | 2022-05-26 | 0 | 41 | 53.3 | 65.5 | 42
2022-05-27 | 54 | 45 | 49.5 | 47 | 0 | 0 |  | 2022-05-27 | 0 | 46.7 | 64.6 | 82.4 | 43.3
2022-05-28 | 69 | 39 | 54 | 47 | 0 | 0 |  | 2022-05-28 | 0 | 53.7 | 73.9 | 94.1 | 47.3
2022-05-29 | 84 | 47 | 65.5 | 58 | 0 | 0 |  | 2022-05-29 | 0 | 60.7 | 76.6 | 92.6 | 56.2
2022-05-30 | 95 | 57 | 76 | 60 | 0 | 0 |  | 2022-05-30 | 0.02 | 56.1 | 71.1 | 86.1 | 50.7
2022-05-31 | 91 | 60 | 75.5 | 65 | 0 | 0 |  | 2022-05-31 | 0.02 | 50.6 | 63.8 | 77 | 43.9
2022-06-01 | 87 | M | M | M | 0 | 0 |  | 2022-06-01 | 0 | 51.5 | 63.9 | 76.2 | 45.8
2022-06-02 | 69 | 43 | 56 | 52 | 0 | 0 |  | 2022-06-02 | 0.01 | 42.4 | 55.3 | 68.1 | 44
2022-06-03 | 79 | 46 | 62.5 | 57 | 0 | 0 |  | 2022-06-03 | 0 | 46.3 | 62.3 | 78.4 | 44.2
2022-06-04 | 81 | 54 | 67.5 | 69 | 0 | 0 |  | 2022-06-04 | 0.03 | 52.3 | 66.4 | 80.5 | 51.6
2022-06-05 | 90 | 58 | 74 | 61 | 0 | 0 |  | 2022-06-05 | 0 | 56.4 | 72.6 | 88.7 | 56.3
2022-06-06 | 86 | 61 | 73.5 | 65 | 1.28 | 0 |  | 2022-06-06 | 0.69 | 58.6 | 72.3 | 86 | 61.1
2022-06-07 | 88 | 58 | 73 | 60 | 0.12 | 0 |  | 2022-06-07 | 0.07 | 59.2 | 73.4 | 87.5 | 58.4
2022-06-08 | M | M | M | M | M | M |  | 2022-06-08 | 0.48 | 54.5 | 66.6 | 78.6 | 59.1
2022-06-09 | 79 | 53 | 66 | 58 | 0 | 0 |  | 2022-06-09 | 0 | 55.2 | 67.4 | 79.6 | 48.8
2022-06-10 | 82 | 57 | 69.5 | 64 | 0 | 0 |  | 2022-06-10 | 0 | 57.9 | 69.3 | 80.6 | 60.1
2022-06-11 | 88 | 64 | 76 | 70 | 0 | 0 |  | 2022-06-11 | 0 | 62.2 | 74.6 | 87 | 59.5
2022-06-12 | 101 | 69 | 85 | 75 | 0 | 0 |  | 2022-06-12 | 0 | 67.3 | 83.3 | 99.3 | 62
2022-06-13 | 95 | 64 | 79.5 | 71 | 0 | 0 |  | 2022-06-13 | 0 | 64.4 | 79.7 | 94.9 | 66.8
2022-06-14 | 109 | 64 | 86.5 | 70 | 0 | 0 |  | 2022-06-14 | 0 | 64.9 | 86.5 | 108.2 | 50.4
2022-06-15 | 92 | 58 | 75 | 65 | 0 | 0 |  | 2022-06-15 | 0 | 59.2 | 74.2 | 89.2 | 46
2022-06-16 | 87 | 58 | 72.5 | 68 | 0 | 0 |  | 2022-06-16 | 0 | 57.9 | 72.7 | 87.5 | 45.6
2022-06-17 | 95 | 66 | 80.5 | 70 | 0 | 0 |  | 2022-06-17 | 0 | 63.9 | 78.4 | 92.9 | 58.6
2022-06-18 | 104 | 70 | 87 | 80 | 0 | 0 |  | 2022-06-18 | 0 | 68.2 | 85.7 | 103.1 | 52.2
2022-06-19 | 100 | 72 | 86 | 80 | 0 | 0 |  | 2022-06-19 | 0 | 73.4 | 87.2 | 101 | 57.1
2022-06-20 | 100 | 75 | 87.5 | 79 | 0 | 0 |  | 2022-06-20 | 0 | 74.9 | 87.2 | 99.6 | 58.6
2022-06-21 | M | M | M | M | M | M |  | 2022-06-21 | 0 | 64.5 | 82.4 | 100.2 | 53.5
2022-06-22 | M | M | M | M | M | M |  | 2022-06-22 | 0 | 54.3 | 67.8 | 81.3 | 46.1
2022-06-23 | M | M | M | M | M | M |  | 2022-06-23 | 0.01 | 64.3 | 77.4 | 90.4 | 57.7
2022-06-24 | M | M | M | M | M | M |  | 2022-06-24 | 0.07 | 67.9 | 82.8 | 97.6 | 64.3
2022-06-25 | M | M | M | M | M | M |  | 2022-06-25 | 0.12 | 63.7 | 78.3 | 92.9 | 65.2
2022-06-26 | M | M | M | M | M | M |  | 2022-06-26 | 0 | 52.8 | 67.4 | 82 | 48.5
2022-06-27 | M | M | M | M | M | M |  | 2022-06-27 | 0 | 55.8 | 66.2 | 76.5 | 40
2022-06-28 | M | M | M | M | M | M |  | 2022-06-28 | 0 | 52.3 | 68.3 | 84.3 | 43.6
2022-06-29 | M | M | M | M | M | M |  | 2022-06-29 | 0 | 61.4 | 79.1 | 96.9 | 48
2022-06-30 | M | M | M | M | M | M |  | 2022-06-30 | 0 | 71.2 | 86.5 | 101.7 | 52.1
2022-07-01 | M | M | M | M | M | M |  | 2022-07-01 | 0 | 64.9 | 82.2 | 99.6 | 55.6
2022-07-02 | M | M | M | M | M | M |  | 2022-07-02 | 0.12 | 63.5 | 74.7 | 86 | 60.5
2022-07-03 | M | M | M | M | M | M |  | 2022-07-03 | 0.09 | 66.9 | 76.6 | 86.3 | 65.4
2022-07-04 | M | M | M | M | M | M |  | 2022-07-04 | 0.25 | 71.8 | 84.4 | 97 | 64.9
2022-07-05 | M | M | M | M | M | M |  | 2022-07-05 | 0.2 | 73.3 | 87.7 | 102 | 62.2
2022-07-06 | M | M | M | M | M | M |  | 2022-07-06 | 0.01 | 69.8 | 86 | 102.3 | 65.5
2022-07-07 | M | M | M | M | M | M |  | 2022-07-07 | 0.02 | 68.6 | 76.4 | 84.3 | 67.5
2022-07-08 | M | M | M | M | M | M |  | 2022-07-08 | 0 | 66.9 | 78.7 | 90.5 | 67.2
2022-07-09 | M | M | M | M | M | M |  | 2022-07-09 | 0 | 66.9 | 79.7 | 92.5 | 65.8
2022-07-10 | 100 | 67 | 83.5 | 71 | 0 | 0 |  | 2022-07-10 | 0 | 68.3 | 84.5 | 100.6 | 64.8
2022-07-11 | 101 | 71 | 86 | 73 | 0 | 0 |  | 2022-07-11 | 0.01 | 70.2 | 90 | 109.9 | 58.5
2022-07-12 | 90 | 58 | 74 | 68 | 0 | 0 |  | 2022-07-12 | 0 | 57.8 | 72.9 | 88 | 55.9
2022-07-13 | 90 | 63 | 76.5 | 71 | 0 | 0 |  | 2022-07-13 | 0 | 62.1 | 76.6 | 91.1 | 53.8
2022-07-14 | 95 | 71 | 83 | 77 | 0 | 0 |  | 2022-07-14 | 0 | 69.3 | 85.5 | 101.8 | 56.3
2022-07-15 | 106 | 74 | 90 | 79 | 0 | 0 |  | 2022-07-15 | 0 | 73.3 | 90.5 | 107.8 | 56.7
2022-07-16 | 97 | 73 | 85 | 78 | 0 | 0 |  | 2022-07-16 | 0.05 | 72.4 | 86.1 | 99.8 | 64.3
2022-07-17 | 99 | 63 | 81 | 76 | 0 | 0 |  | 2022-07-17 | 0 | 65.8 | 82.7 | 99.7 | 66.3
2022-07-18 | 93 | 63 | 78 | 70 | 0 | 0 |  | 2022-07-18 | 0 | 62.2 | 77.7 | 93.1 | 63.8
2022-07-19 | 104 | 70 | 87 | 80 | 0 | 0 |  | 2022-07-19 | 0 | 67.9 | 86.1 | 104.2 | 56.2
2022-07-20 | 101 | 62 | 81.5 | 68 | 0 | 0 |  | 2022-07-20 | 0 | 62.3 | 80.2 | 98.2 | 49.9
2022-07-21 | 98 | 66 | 82 | 75 | 0 | 0 |  | 2022-07-21 | 0 | 64.8 | 80.7 | 96.7 | 52.4
2022-07-22 | 103 | 67 | 85 | 72 | 0.23 | M |  | 2022-07-22 | 0.29 | 67.8 | 85.7 | 103.7 | 56.8
2022-07-23 | M | M | M | M | M | M |  | 2022-07-23 | 0 | 72 | 86.6 | 101.3 | 62
2022-07-24 | M | M | M | M | M | M |  | 2022-07-24 | 0.1 | 68.1 | 87.7 | 107.4 | 62.5
2022-07-25 | M | M | M | M | M | M |  | 2022-07-25 | 0.44 | 63.7 | 76.2 | 88.7 | 61
2022-07-26 | M | M | M | M | M | M |  | 2022-07-26 | 0.05 | 64.4 | 68 | 71.6 | 65.5
2022-07-27 | M | M | M | M | M | M |  | 2022-07-27 | 0 | 63.8 | 71.7 | 79.5 | 66.9
2022-07-28 | M | M | M | M | M | M |  | 2022-07-28 | 0.09 | 63.7 | 75.5 | 87.4 | 64.7
2022-07-29 | M | M | M | M | M | M |  | 2022-07-29 | 0 | 61.3 | 70.3 | 79.3 | 60.3
2022-07-30 | M | M | M | M | M | M |  | 2022-07-30 | 0.01 | 57.3 | 67.1 | 76.9 | 59.7
2022-07-31 | M | M | M | M | M | M |  | 2022-07-31 | 0 | 61.2 | 72.1 | 83.1 | 61.1
2022-08-01 | M | M | M | M | M | M |  | 2022-08-01 | 0 | 63.9 | 80.1 | 96.3 | 61.6
2022-08-02 | M | M | M | M | M | M |  | 2022-08-02 | 0 | 65 | 82.9 | 100.8 | 60.5
2022-08-03 | M | M | M | M | M | M |  | 2022-08-03 | 0 | 68.9 | 87 | 105.1 | 60.3
2022-08-04 | M | M | M | M | M | M |  | 2022-08-04 | 0 | 63 | 80.2 | 97.4 | 58.6
2022-08-05 | M | M | M | M | M | M |  | 2022-08-05 | 0 | 68.4 | 82.7 | 97 | 63
2022-08-06 | M | M | M | M | M | M |  | 2022-08-06 | 0 | 72.2 | 87.3 | 102.4 | 64.6
2022-08-07 | M | M | M | M | M | M |  | 2022-08-07 | 0 | 66.7 | 83.9 | 101 | 66.5
2022-08-08 | M | M | M | M | M | M |  | 2022-08-08 | 0 | 59.5 | 71.1 | 82.7 | 62.3
2022-08-09 | M | M | M | M | M | M |  | 2022-08-09 | 0 | 58 | 72.2 | 86.4 | 54.7
2022-08-10 | M | M | M | M | M | M |  | 2022-08-10 | 0 | 58.9 | 77.4 | 95.9 | 57.1
2022-08-11 | M | M | M | M | M | M |  | 2022-08-11 | 0 | 61.1 | 79.7 | 98.3 | 54.9
2022-08-12 | M | M | M | M | M | M |  | 2022-08-12 | 0 | 59.5 | 79 | 98.5 | 51.1
2022-08-13 | M | M | M | M | M | M |  | 2022-08-13 | 0 | 64 | 82.5 | 101 | 50.5
2022-08-14 | M | M | M | M | M | M |  | 2022-08-14 | 0 | 67.5 | 84.2 | 100.8 | 60.6
2022-08-15 | M | M | M | M | M | M |  | 2022-08-15 | 0 | 66.9 | 83.9 | 100.8 | 62.5
2022-08-16 | M | M | M | M | M | M |  | 2022-08-16 | 0.11 | 63.4 | 76.6 | 89.8 | 64.6
2022-08-17 | M | M | M | M | M | M |  | 2022-08-17 | 0 | 61.1 | 66.9 | 72.6 | 61.7
2022-08-18 | M | M | M | M | M | M |  | 2022-08-18 | 0 | 54 | 66.8 | 79.6 | 57.7
2022-08-19 | M | M | M | M | M | M |  | 2022-08-19 | 0 | 56.1 | 74.9 | 93.6 | 54.8
2022-08-20 | M | M | M | M | M | M |  | 2022-08-20 | 0 | 52.3 | 71.1 | 89.9 | 51.7
2022-08-21 | M | M | M | M | M | M |  | 2022-08-21 | 0 | 55.8 | 71.3 | 86.8 | 54.8
2022-08-22 | M | M | M | M | M | M |  | 2022-08-22 | 0 | 56.4 | 73 | 89.6 | 54.3
2022-08-23 | M | M | M | M | M | M |  | 2022-08-23 | 0 | 55.6 | 73.4 | 91.3 | 51.7
2022-08-24 | M | M | M | M | M | M |  | 2022-08-24 | 0 | 57.2 | 74.8 | 92.5 | 49.5
2022-08-25 | M | M | M | M | M | M |  | 2022-08-25 | 0 | 57.7 | 76.7 | 95.7 | 49.6
2022-08-26 | M | M | M | M | M | M |  | 2022-08-26 | 0 | 58.7 | 78.1 | 97.5 | 49.9
2022-08-27 | M | M | M | M | M | M |  | 2022-08-27 | 0.03 | 62.7 | 80.2 | 97.8 | 50.6
2022-08-28 | M | M | M | M | M | M |  | 2022-08-28 | 0.01 | 60.8 | 77.3 | 93.8 | 60.6
2022-08-29 | M | M | M | M | M | M |  | 2022-08-29 | 0 | 63.8 | 83.5 | 103.1 | 49
2022-08-30 | M | M | M | M | M | M |  | 2022-08-30 | 0 | 53.6 | 71.4 | 89.3 | 51.2
2022-08-31 | M | M | M | M | M | M |  | 2022-08-31 | 0.01 | 58.5 | 76 | 93.4 | 49.3
2022-09-01 | M | M | M | M | M | M |  | 2022-09-01 | 0.06 | 56.5 | 77.5 | 98.6 | 57.1
2022-09-02 | M | M | M | M | M | M |  | 2022-09-02 | 0.04 | 57.5 | 75.6 | 93.7 | 54.8
2022-09-03 | M | M | M | M | M | M |  | 2022-09-03 | 0.24 | 58.3 | 79.3 | 100.3 | 55.6
2022-09-04 | M | M | M | M | M | M |  | 2022-09-04 | 0 | 49.2 | 67.6 | 85.9 | 48.1
2022-09-05 | M | M | M | M | M | M |  | 2022-09-05 | 0 | 49.3 | 69.2 | 89.2 | 44.1
2022-09-06 | M | M | M | M | M | M |  | 2022-09-06 | 0 | 50.4 | 72.3 | 94.2 | 46.8
2022-09-07 | M | M | M | M | M | M |  | 2022-09-07 | 0 | 55.5 | 78.9 | 102.3 | 50
2022-09-08 | M | M | M | M | M | M |  | 2022-09-08 | 0 | 55.4 | 76 | 96.6 | 53.3
2022-09-09 | M | M | M | M | M | M |  | 2022-09-09 | 0 | 61.1 | 81.9 | 102.7 | 48.6
2022-09-10 | M | M | M | M | M | M |  | 2022-09-10 | 0.08 | 52.4 | 63.3 | 74.3 | 49.3
2022-09-11 | M | M | M | M | M | M |  | 2022-09-11 | 0.2 | 44.4 | 52.8 | 61.2 | 46.7
2022-09-12 | M | M | M | M | M | M |  | 2022-09-12 | 0 | 43.2 | 60.2 | 77.3 | 42.7
2022-09-13 | M | M | M | M | M | M |  | 2022-09-13 | 0 | 46.1 | 68.8 | 91.5 | 44.1
2022-09-14 | M | M | M | M | M | M |  | 2022-09-14 | 0 | 48.4 | 72.4 | 96.3 | 45.6
2022-09-15 | M | M | M | M | M | M |  | 2022-09-15 | 0.13 | 64.8 | 79.5 | 94.1 | 53.9
2022-09-16 | M | M | M | M | M | M |  | 2022-09-16 | 0.28 | 61.4 | 75.6 | 89.7 | 59.7
2022-09-17 | M | M | M | M | M | M |  | 2022-09-17 | 0 | 58.6 | 72.5 | 86.4 | 59.1
2022-09-18 | M | M | M | M | M | M |  | 2022-09-18 | 0 | 59.1 | 73.2 | 87.3 | 58.9
2022-09-19 | M | M | M | M | M | M |  | 2022-09-19 | 0 | 62 | 72.8 | 83.6 | 62.9
2022-09-20 | M | M | M | M | M | M |  | 2022-09-20 | 0 | 60.2 | 79.5 | 98.8 | 57.2
2022-09-21 | M | M | M | M | M | M |  | 2022-09-21 | 0.13 | 59.5 | 79.6 | 99.8 | 51.9
2022-09-22 | M | M | M | M | M | M |  | 2022-09-22 | 0.44 | 50.9 | 57.7 | 64.4 | 47.9
2022-09-23 | M | M | M | M | M | M |  | 2022-09-23 | 0.22 | 48.4 | 51.2 | 53.9 | 48.2
2022-09-24 | M | M | M | M | M | M |  | 2022-09-24 | 0 | 48.4 | 65.5 | 82.6 | 48.7
2022-09-25 | M | M | M | M | M | M |  | 2022-09-25 | 0 | 46.9 | 67.2 | 87.6 | 42.2
2022-09-26 | M | M | M | M | M | M |  | 2022-09-26 | 0 | 43.8 | 61.5 | 79.2 | 39.8
2022-09-27 | M | M | M | M | M | M |  | 2022-09-27 | 0 | 42.8 | 62.6 | 82.5 | 42.7
2022-09-28 | M | M | M | M | M | M |  | 2022-09-28 | 0 | 46.4 | 65.4 | 84.4 | 42
2022-09-29 | M | M | M | M | M | M |  | 2022-09-29 | 0 | 47.1 | 62.9 | 78.6 | 42.7
2022-09-30 | M | M | M | M | M | M |  | 2022-09-30 | 0 | 47.4 | 65.2 | 83 | 45.3
2022-10-01 | M | M | M | M | M | M |  | 2022-10-01 | 0 | 50.2 | 70.2 | 90.1 | 45.6
2022-10-02 | M | M | M | M | M | M |  | 2022-10-02 | 0 | 49.1 | 68.7 | 88.4 | 44.5
2022-10-03 | M | M | M | M | M | M |  | 2022-10-03 | 0 | 53.2 | 70 | 86.7 | 37.1
2022-10-04 | M | M | M | M | M | M |  | 2022-10-04 | 0.11 | 54 | 69 | 84.1 | 45.8
2022-10-05 | M | M | M | M | M | M |  | 2022-10-05 | 0 | 45.4 | 60.7 | 76 | 49.5
2022-10-06 | M | M | M | M | M | M |  | 2022-10-06 | 0 | 43.4 | 60 | 76.5 | 43.3
2022-10-07 | M | M | M | M | M | M |  | 2022-10-07 | 0.03 | 37.6 | 56.7 | 75.7 | 39.7
2022-10-08 | M | M | M | M | M | M |  | 2022-10-08 | 0.25 | 39.2 | 42 | 44.8 | 36.5
2022-10-09 | M | M | M | M | M | M |  | 2022-10-09 | 0 | 36.5 | 52.7 | 68.8 | 39.2
2022-10-10 | M | M | M | M | M | M |  | 2022-10-10 | 0 | 36.3 | 56.3 | 76.2 | 37.6
2022-10-11 | M | M | M | M | M | M |  | 2022-10-11 | 0 | 36.6 | 58.8 | 81 | 39.5
2022-10-12 | M | M | M | M | M | M |  | 2022-10-12 | 0 | 42.5 | 65.2 | 87.9 | 36.3
2022-10-13 | M | M | M | M | M | M |  | 2022-10-13 | 0 | 37.1 | 53.6 | 70.1 | 29.7
2022-10-14 | M | M | M | M | M | M |  | 2022-10-14 | 0 | 35 | 50.6 | 66.2 | 24.2
2022-10-15 | M | M | M | M | M | M |  | 2022-10-15 | 0 | 37.4 | 58.8 | 80.3 | 31.5
2022-10-16 | M | M | M | M | M | M |  | 2022-10-16 | 0 | 38.5 | 56.6 | 74.8 | 36.8
2022-10-17 | M | M | M | M | M | M |  | 2022-10-17 | 0 | 30.1 | 46.5 | 62.9 | 30
2022-10-18 | M | M | M | M | M | M |  | 2022-10-18 | 0 | 28.5 | 44.6 | 60.8 | 21.4
2022-10-19 | M | M | M | M | M | M |  | 2022-10-19 | 0 | 28 | 41.6 | 55.2 | 16
2022-10-20 | M | M | M | M | M | M |  | 2022-10-20 | 0 | 31 | 53.8 | 76.7 | 28.1
2022-10-21 | M | M | M | M | M | M |  | 2022-10-21 | 0 | 39.5 | 60.2 | 80.8 | 23.8
2022-10-22 | M | M | M | M | M | M |  | 2022-10-22 | 0 | 39.6 | 59.4 | 79.2 | 23.5
2022-10-23 | M | M | M | M | M | M |  | 2022-10-23 | 0 | 36.1 | 60.9 | 85.8 | 25.9
2022-10-24 | M | M | M | M | M | M |  | 2022-10-24 | 0 | 43.1 | 64.7 | 86.4 | 34.5
2022-10-25 | M | M | M | M | M | M |  | 2022-10-25 | 0 | 28.4 | 42.7 | 56.9 | 23.9
2022-10-26 | M | M | M | M | M | M |  | 2022-10-26 | 0 | 27.6 | 46.5 | 65.5 | 24.3
2022-10-27 | M | M | M | M | M | M |  | 2022-10-27 | 0.02 | 38.5 | 50.5 | 62.5 | 28.5
2022-10-28 | M | M | M | M | M | M |  | 2022-10-28 | 0 | 38.5 | 47.7 | 56.9 | 39.4
2022-10-29 | M | M | M | M | M | M |  | 2022-10-29 | 0 | 32.4 | 47.4 | 62.4 | 36.5
2022-10-30 | M | M | M | M | M | M |  | 2022-10-30 | 0 | 32.1 | 51.7 | 71.4 | 32.1
2022-10-31 | M | M | M | M | M | M |  | 2022-10-31 | 0 | 29.8 | 47.8 | 65.8 | 23.1
2022-11-01 | M | M | M | M | M | M |  | 2022-11-01 | 0 | 27.8 | 50.6 | 73.4 | 21.6
2022-11-02 | M | M | M | M | M | M |  | 2022-11-02 | 0 | 29.5 | 53.8 | 78.1 | 35
2022-11-03 | M | M | M | M | M | M |  | 2022-11-03 | 0 | 46.7 | 63.4 | 80.1 | 36.4
2022-11-04 | M | M | M | M | M | M |  | 2022-11-04 | 0.01 | 32.5 | 43.7 | 54.8 | 29.6
2022-11-05 | M | M | M | M | M | M |  | 2022-11-05 | 0 | 22.3 | 34.5 | 46.8 | 23.9
2022-11-06 | M | M | M | M | M | M |  | 2022-11-06 | 0 | 21 | 46.2 | 71.5 | 26.3
2022-11-07 | M | M | M | M | M | M |  | 2022-11-07 | 0 | 34.6 | 46.5 | 58.4 | 18.2
2022-11-08 | M | M | M | M | M | M |  | 2022-11-08 | 0 | 31.2 | 43.3 | 55.4 | 25.4
2022-11-09 | M | M | M | M | M | M |  | 2022-11-09 | 0 | 50.7 | 63.7 | 76.7 | 55.7
2022-11-10 | M | M | M | M | M | M |  | 2022-11-10 | 0 | 29.6 | 54.2 | 78.9 | 45.3
2022-11-11 | M | M | M | M | M | M |  | 2022-11-11 | 0 | 16.3 | 32.2 | 48 | 17.5
2022-11-12 | M | M | M | M | M | M |  | 2022-11-12 | 0 | 9 | 22.9 | 36.7 | 7.9
2022-11-13 | M | M | M | M | M | M |  | 2022-11-13 | 0 | 7.1 | 24.5 | 41.9 | 11
2022-11-14 | M | M | M | M | M | M |  | 2022-11-14 | 0 | 14.1 | 32.6 | 51 | 16.2
2022-11-15 | M | M | M | M | M | M |  | 2022-11-15 | 0 | 18.1 | 28.7 | 39.4 | 15.3
2022-11-16 | M | M | M | M | M | M |  | 2022-11-16 | 0 | 15 | 28.4 | 41.7 | 15.6
2022-11-17 | M | M | M | M | M | M |  | 2022-11-17 | 0 | 17.2 | 28.9 | 40.6 | 16
2022-11-18 | M | M | M | M | M | M |  | 2022-11-18 | 0 | 8.3 | 21.5 | 34.8 | 10.3
2022-11-19 | M | M | M | M | M | M |  | 2022-11-19 | 0 | 5.2 | 17.1 | 29 | 2.2
2022-11-20 | M | M | M | M | M | M |  | 2022-11-20 | 0 | 14 | 26.9 | 39.8 | 7.7
2022-11-21 | M | M | M | M | M | M |  | 2022-11-21 | 0 | 15.3 | 35.9 | 56.6 | 4.9
2022-11-22 | M | M | M | M | M | M |  | 2022-11-22 | 0 | 16.6 | 36.3 | 56 | 7.3
2022-11-23 | M | M | M | M | M | M |  | 2022-11-23 | 0 | 17.6 | 38.7 | 59.7 | 8.5
2022-11-24 | M | M | M | M | M | M |  | 2022-11-24 | 0 | 19.6 | 41 | 62.3 | 17.4
2022-11-25 | M | M | M | M | M | M |  | 2022-11-25 | 0 | 18.5 | 35.4 | 52.3 | 20.3
2022-11-26 | M | M | M | M | M | M |  | 2022-11-26 | 0 | 19.1 | 39.1 | 59.2 | 14.8
2022-11-27 | M | M | M | M | M | M |  | 2022-11-27 | 0 | 26.7 | 44.3 | 61.9 | 20.3
2022-11-28 | M | M | M | M | M | M |  | 2022-11-28 | 0 | 24.8 | 36.5 | 48.1 | 21.6
2022-11-29 | M | M | M | M | M | M |  | 2022-11-29 | 0 | 20.9 | 37.7 | 54.6 | 24.1
2022-11-30 | M | M | M | M | M | M |  | 2022-11-30 | 0 | 7.3 | 18.8 | 30.3 | 11.5
2022-12-01 | M | M | M | M | M | M |  | 2022-12-01 | 0 | 4.2 | 19.1 | 34.1 | 12.6
2022-12-02 | M | M | M | M | M | M |  | 2022-12-02 | 0 | 17.4 | 37 | 56.6 | 23.1
2022-12-03 | M | M | M | M | M | M |  | 2022-12-03 | 0 | 9.9 | 38.6 | 67.3 | 15.9
2022-12-04 | M | M | M | M | M | M |  | 2022-12-04 | 0 | 8.1 | 26.7 | 45.3 | 6.8
2022-12-05 | M | M | M | M | M | M |  | 2022-12-05 | 0 | 17.6 | 35.4 | 53.3 | 12.9
2022-12-06 | M | M | M | M | M | M |  | 2022-12-06 | 0 | 15.1 | 29.6 | 44.1 | 16.1
2022-12-07 | M | M | M | M | M | M |  | 2022-12-07 | 0 | 11.7 | 31.4 | 51.1 | 17.4
2022-12-08 | M | M | M | M | M | M |  | 2022-12-08 | 0 | 12.4 | 32.4 | 52.3 | 13.8
2022-12-09 | M | M | M | M | M | M |  | 2022-12-09 | 0 | 15.7 | 25.5 | 35.3 | 23
2022-12-10 | M | M | M | M | M | M |  | 2022-12-10 | 0 | 14.9 | 31.8 | 48.6 | 16
2022-12-11 | M | M | M | M | M | M |  | 2022-12-11 | 0 | 14.1 | 31.8 | 49.5 | 13.1
2022-12-12 | M | M | M | M | M | M |  | 2022-12-12 | 0.11 | 16.7 | 35.3 | 53.8 | 25.4
2022-12-13 | M | M | M | M | M | M |  | 2022-12-13 | 0.39 | 35.1 | 45.1 | 55 | 43.8
2022-12-14 | M | M | M | M | M | M |  | 2022-12-14 | 0.04 | 21.4 | 33.6 | 45.9 | 22.9
2022-12-15 | M | M | M | M | M | M |  | 2022-12-15 | 0 | 20.5 | 24.7 | 28.8 | 15.8
2022-12-16 | M | M | M | M | M | M |  | 2022-12-16 | 0 | 20.3 | 24.8 | 29.3 | 13
2022-12-17 | M | M | M | M | M | M |  | 2022-12-17 | 0 | 12.4 | 20.9 | 29.3 | 11.3
2022-12-18 | M | M | M | M | M | M |  | 2022-12-18 | 0 | 6.5 | 22.1 | 37.7 | 13.3
2022-12-19 | M | M | M | M | M | M |  | 2022-12-19 | 0 | 8.8 | 26.6 | 44.3 | 14
2022-12-20 | M | M | M | M | M | M |  | 2022-12-20 | 0 | 0.6 | 14.1 | 27.7 | 4.4
2022-12-21 | M | M | M | M | M | M |  | 2022-12-21 | 0 | -0.4 | 9.1 | 18.5 | 1.8
2022-12-22 | M | M | M | M | M | M |  | 2022-12-22 | 0.03 | -11.2 | 9.9 | 31.1 | -2.1
2022-12-23 | M | M | M | M | M | M |  | 2022-12-23 | 0 | -14.7 | -8.5 | -2.2 | -18.8
2022-12-24 | M | M | M | M | M | M |  | 2022-12-24 | 0 | -7.2 | 1.1 | 9.5 | -11
2022-12-25 | M | M | M | M | M | M |  | 2022-12-25 | 0.02 | -0.1 | 9.9 | 19.9 | -0.5
2022-12-26 | M | M | M | M | M | M |  | 2022-12-26 | 0.02 | 4.3 | 24.1 | 43.9 | 23.5
2022-12-27 | M | M | M | M | M | M |  | 2022-12-27 | 0 | 10.1 | 21.1 | 32 | 15.3
2022-12-28 | M | M | M | M | M | M |  | 2022-12-28 | 0 | 22.3 | 42 | 61.6 | 28.5
2022-12-29 | M | M | M | M | M | M |  | 2022-12-29 | 0.29 | 29.5 | 39.9 | 50.3 | 32.6
2022-12-30 | M | M | M | M | M | M |  | 2022-12-30 | 0.29 | 21.4 | 30 | 38.5 | 27.5
2022-12-31 | M | M | M | M | M | M |  | 2022-12-31 | 0 | 19 | 29.6 | 40.2 | 25.8
Sum |  |  |  |  | 2.24 |  |  |  | 10.68
High Plains Regional Climate Center - CLIMOD (unl.edu)
Definitions
T: Trace amount- Less than 0.01" precipitation; less than 0.1" snowfall; less than 1" snow depth.
S: Subsequent- Indicates the observation is missing, but is included in a subsequent value.
A: Accumulated- Indicates an accumulated value which includes the current day and any immediately preceeding missing days (starting with a day flagged by "S").
M: Indicates missing data.
Period of Record (POR): The beginning and ending dates of observations for a station.

## Minden
MINDEN | NE | Lat.(deg)= | 40.5 | Long.(deg)= | 98.95 | Elev.(m)= | 658
c255565 | [7 empty] | PRISM Climate Data At Station Lat/Long
MINDEN NE | [8 empty] | https://prism.oregonstate.edu/explorer/ |  |  |  |  | Mean dew point
Date | MaxTemperature | MinTemperature | AvgTemperature | AtObsTemperature | Precipitation | Snowfall |  |  | Date | ppt (inches) | tmin (degrees F) | tmean (degrees F) | tmax (degrees F) | tdmean (degrees F)
2022-01-01 | 23 | 3 | 13 | 3 | 0.06 | 1 |  |  | 2022-01-01 | 0.03 | 2.2 | 12.4 | 22.6 | 5.7
2022-01-02 | 8 | -7 | 0.5 | -7 | 0.04 | 2 |  |  | 2022-01-02 | 0.05 | -7.5 | -0.4 | 6.8 | -7.5
2022-01-03 | 29 | -8 | 10.5 | 21 | 0 | 0 |  |  | 2022-01-03 | 0 | -7.7 | 10.5 | 28.6 | 6.9
2022-01-04 | 45 | 21 | 33 | 27 | 0 | 0 |  |  | 2022-01-04 | 0 | 18.7 | 31.9 | 45.1 | 20.5
2022-01-05 | 55 | 9 | 32 | 9 | 0 | 0 |  |  | 2022-01-05 | 0 | 8.3 | 32.1 | 55.8 | 13.9
2022-01-06 | 9 | -2 | 3.5 | 2 | 0.01 | 0.1 |  |  | 2022-01-06 | 0.01 | -1.8 | 4 | 9.8 | -5.8
2022-01-07 | 13 | 2 | 7.5 | 8 | 0 | 0 |  |  | 2022-01-07 | 0 | 0.6 | 6.3 | 11.9 | -5.2
2022-01-08 | 21 | 8 | 14.5 | 18 | 0 | 0 |  |  | 2022-01-08 | 0 | 6.9 | 13.7 | 20.5 | 7.6
2022-01-09 | 48 | 9 | 28.5 | 9 | 0 | 0 |  |  | 2022-01-09 | 0 | 9 | 28.1 | 47.1 | 16.2
2022-01-10 | 34 | 9 | 21.5 | 20 | 0 | 0 |  |  | 2022-01-10 | 0 | 8 | 21.1 | 34.2 | 9.6
2022-01-11 | 50 | 20 | 35 | 24 | 0 | 0 |  |  | 2022-01-11 | 0 | 18.6 | 34.6 | 50.5 | 19.8
2022-01-12 | 57 | 24 | 40.5 | 28 | 0 | 0 |  |  | 2022-01-12 | 0 | 24.1 | 40.5 | 56.8 | 18.8
2022-01-13 | 57 | 28 | 42.5 | 36 | 0 | 0 |  |  | 2022-01-13 | 0 | 28.1 | 42.9 | 57.7 | 24.4
2022-01-14 | 58 | 36 | 47 | 39 | 0 | 0 |  |  | 2022-01-14 | 0 | 35.3 | 46.9 | 58.4 | 27.8
2022-01-15 | 43 | 12 | 27.5 | 13 | 0.06 | 0.2 |  |  | 2022-01-15 | 0.06 | 11.9 | 27.5 | 43.2 | 20.9
2022-01-16 | 29 | 12 | 20.5 | 24 | 0 | 0 |  |  | 2022-01-16 | 0 | 11.4 | 20 | 28.6 | 6.9
2022-01-17 | 53 | 18 | 35.5 | 24 | 0 | 0 |  |  | 2022-01-17 | 0 | 18.4 | 35.6 | 52.9 | 21.4
2022-01-18 | 54 | 18 | 36 | 27 | 0 | 0 |  |  | 2022-01-18 | 0 | 19.1 | 36.9 | 54.7 | 22.9
2022-01-19 | 63 | 16 | 39.5 | 16 | 0 | 0 |  |  | 2022-01-19 | 0 | 16.5 | 39.8 | 63 | 20.7
2022-01-20 | 16 | -2 | 7 | 3 | 0 | 0 |  |  | 2022-01-20 | 0 | -3.1 | 6.6 | 16.4 | -5.1
2022-01-21 | 19 | 3 | 11 | 13 | 0 | 0 |  |  | 2022-01-21 | 0 | -0.4 | 9.1 | 18.6 | -4.6
2022-01-22 | 30 | 13 | 21.5 | 19 | 0 | 0 |  |  | 2022-01-22 | 0 | 11.1 | 20.6 | 30.1 | 8.6
2022-01-23 | 49 | 19 | 34 | 30 | 0 | 0 |  |  | 2022-01-23 | 0 | 18.1 | 33.5 | 48.9 | 20.6
2022-01-24 | 54 | 25 | 39.5 | 36 | 0 | 0 |  |  | 2022-01-24 | 0 | 25.1 | 39.7 | 54.3 | 24.7
2022-01-25 | 46 | 13 | 29.5 | 14 | 0 | 0 |  |  | 2022-01-25 | 0 | 12.6 | 29.2 | 45.9 | 17.1
2022-01-26 | 19 | 14 | 16.5 | 17 | T | T |  |  | 2022-01-26 | 0 | 12.8 | 15.8 | 18.9 | 9.5
2022-01-27 | 35 | 17 | 26 | 21 | 0 | 0 |  |  | 2022-01-27 | 0 | 15.9 | 25.5 | 35.1 | 18.2
2022-01-28 | 43 | 13 | 28 | 20 | 0 | 0 |  |  | 2022-01-28 | 0 | 19.1 | 31 | 43 | 20.3
2022-01-29 | 46 | 20 | 33 | 26 | 0 | 0 |  |  | 2022-01-29 | 0 | 13.3 | 29.6 | 45.9 | 14.8
2022-01-30 | 61 | 16 | 38.5 | 19 | 0 | 0 |  |  | 2022-01-30 | 0 | 17.1 | 39.1 | 61.1 | 8.3
2022-01-31 | 52 | 17 | 34.5 | 21 | 0 | 0 |  |  | 2022-01-31 | 0 | 17 | 34.7 | 52.4 | 14.2
2022-02-01 | 60 | 21 | 40.5 | 31 | 0 | 0 |  |  | 2022-02-01 | 0 | 20 | 40 | 60 | 16.6
2022-02-02 | 34 | 11 | 22.5 | 11 | 0 | 0 |  |  | 2022-02-02 | 0 | 11 | 22.5 | 34 | 5.3
2022-02-03 | 17 | 2 | 9.5 | 4 | 0 | 0 |  |  | 2022-02-03 | 0 | 0.9 | 8.5 | 16.1 | -10.7
2022-02-04 | 22 | 4 | 13 | 15 | 0 | 0 |  |  | 2022-02-04 | 0 | 1.6 | 11.4 | 21.3 | -8.7
2022-02-05 | 39 | 15 | 27 | 23 | 0 | 0 |  |  | 2022-02-05 | 0 | 12.1 | 25.5 | 38.9 | 7.6
2022-02-06 | 56 | 22 | 39 | 34 | 0 | 0 |  |  | 2022-02-06 | 0 | 20.5 | 38.3 | 56.2 | 15.1
2022-02-07 | 44 | 21 | 32.5 | 29 | 0 | 0 |  |  | 2022-02-07 | 0 | 22.3 | 33.3 | 44.3 | 18.6
2022-02-08 | 58 | 27 | 42.5 | 29 | 0 | 0 |  |  | 2022-02-08 | 0 | 22.1 | 40.3 | 58.4 | 18.3
2022-02-09 | 57 | 22 | 39.5 | 32 | 0 | 0 |  |  | 2022-02-09 | 0 | 24 | 40.6 | 57.2 | 13.3
2022-02-10 | 54 | 17 | 35.5 | 25 | 0 | 0 |  |  | 2022-02-10 | 0 | 18.1 | 36.1 | 54.1 | 19.8
2022-02-11 | 61 | 25 | 43 | 40 | 0 | 0 |  |  | 2022-02-11 | 0 | 22.9 | 42.1 | 61.2 | 28.6
2022-02-12 | 48 | 6 | 27 | 17 | 0 | 0 |  |  | 2022-02-12 | 0 | 5.7 | 26.8 | 48 | 14.3
2022-02-13 | 41 | 14 | 27.5 | 17 | 0 | 0 |  |  | 2022-02-13 | 0 | 11.6 | 26.5 | 41.4 | 9.6
2022-02-14 | 42 | 17 | 29.5 | 31 | 0 | 0 |  |  | 2022-02-14 | 0 | 15.5 | 28.9 | 42.2 | 13.3
2022-02-15 | 49 | 22 | 35.5 | 24 | 0 | 0 |  |  | 2022-02-15 | 0 | 21.9 | 35.3 | 48.7 | 14.7
2022-02-16 | 54 | 24 | 39 | 27 | 0 | 0 |  |  | 2022-02-16 | 0 | 23.2 | 38.8 | 54.3 | 19.6
2022-02-17 | 39 | 15 | 27 | 15 | 0 | 0 |  |  | 2022-02-17 | 0 | 15.2 | 27 | 38.8 | 11.2
2022-02-18 | 33 | 14 | 23.5 | 26 | 0 | 0 |  |  | 2022-02-18 | 0 | 13.5 | 23.4 | 33.3 | -2.3
2022-02-19 | 59 | 17 | 38 | 18 | 0 | 0 |  |  | 2022-02-19 | 0 | 17.7 | 38.3 | 58.8 | 17.7
2022-02-20 | 45 | 18 | 31.5 | 36 | 0 | 0 |  |  | 2022-02-20 | 0 | 16.9 | 31.1 | 45.2 | 13.7
2022-02-21 | 66 | 25 | 45.5 | 26 | 0 | 0 |  |  | 2022-02-21 | 0 | 25.6 | 45.6 | 65.5 | 20.4
2022-02-22 | 27 | 2 | 14.5 | 2 | T | T |  |  | 2022-02-22 | 0 | 0.6 | 14 | 27.4 | 5.5
2022-02-23 | 14 | 1 | 7.5 | 3 | 0 | 0 |  |  | 2022-02-23 | 0 | -0.6 | 6.3 | 13.1 | -8.1
2022-02-24 | 16 | 3 | 9.5 | 7 | 0 | 0 |  |  | 2022-02-24 | 0 | 0.8 | 8 | 15.2 | -9.2
2022-02-25 | 18 | -1 | 8.5 | 7 | 0 | 0 |  |  | 2022-02-25 | 0 | -2.8 | 7.3 | 17.4 | -4.4
2022-02-26 | 34 | 7 | 20.5 | 16 | 0 | 0 |  |  | 2022-02-26 | 0 | -2.1 | 16.1 | 34.3 | 0.8
2022-02-27 | 47 | 12 | 29.5 | 19 | 0 | 0 |  |  | 2022-02-27 | 0 | 11.4 | 29.3 | 47.2 | 2.2
2022-02-28 | 59 | 16 | 37.5 | 38 | 0 | 0 |  |  | 2022-02-28 | 0 | 15.6 | 37.4 | 59.2 | 5.8
2022-03-01 | 66 | 28 | 47 | 43 | 0 | 0 |  |  | 2022-03-01 | 0 | 28.3 | 47.4 | 66.6 | 12.2
2022-03-02 | 72 | 30 | 51 | 47 | 0 | 0 |  |  | 2022-03-02 | 0 | 31.4 | 52 | 72.7 | 24
2022-03-03 | 76 | 27 | 51.5 | 31 | 0 | 0 |  |  | 2022-03-03 | 0 | 28.2 | 52.1 | 76.1 | 29.9
2022-03-04 | 52 | 28 | 40 | 42 | 0 | 0 |  |  | 2022-03-04 | 0 | 28.2 | 40.1 | 52 | 25.9
2022-03-05 | 70 | 33 | 51.5 | 33 | T | 0 |  |  | 2022-03-05 | 0 | 31.9 | 50.2 | 68.4 | 32.4
2022-03-06 | 33 | 17 | 25 | 21 | 0.02 | 0 |  |  | 2022-03-06 | 0.02 | 16.4 | 25.3 | 34.2 | 23.5
2022-03-07 | 30 | 15 | 22.5 | 19 | 0.05 | 0.1 |  |  | 2022-03-07 | 0.05 | 14.7 | 22.4 | 30 | 14.8
2022-03-08 | 36 | 16 | 26 | 26 | 0 | 0 |  |  | 2022-03-08 | 0 | 14.6 | 25.2 | 35.7 | 11.2
2022-03-09 | 47 | 12 | 29.5 | 22 | T | T |  |  | 2022-03-09 | 0 | 11.6 | 29.3 | 47.1 | 14.8
2022-03-10 | 22 | 12 | 17 | 16 | 0.1 | 1.4 |  |  | 2022-03-10 | 0.13 | 12.6 | 17.3 | 22 | 12.5
2022-03-11 | 24 | 8 | 16 | 14 | T | T |  |  | 2022-03-11 | 0 | 7.2 | 15.4 | 23.5 | 8.4
2022-03-12 | 31 | 8 | 19.5 | 16 | 0 | 0 |  |  | 2022-03-12 | 0 | 6.8 | 18.6 | 30.3 | 6.4
2022-03-13 | 51 | 16 | 33.5 | 27 | 0 | 0 |  |  | 2022-03-13 | 0 | 14.3 | 33.1 | 51.9 | 21.6
2022-03-14 | 70 | 27 | 48.5 | 43 | 0 | 0 |  |  | 2022-03-14 | 0 | 27.2 | 48.5 | 69.9 | 25.7
2022-03-15 | 52 | 19 | 35.5 | 27 | 0 | 0 |  |  | 2022-03-15 | 0 | 19.9 | 35.9 | 51.9 | 25.6
2022-03-16 | 64 | 27 | 45.5 | 36 | 0 | 0 |  |  | 2022-03-16 | 0 | 25 | 44.6 | 64.3 | 24.4
2022-03-17 | 70 | 36 | 53 | 41 | 0.02 | 0 |  |  | 2022-03-17 | 0 | 35.7 | 52.9 | 70.1 | 30.3
2022-03-18 | 47 | 33 | 40 | 35 | 0.11 | 0 |  |  | 2022-03-18 | 0.15 | 33.3 | 40.2 | 47.2 | 31.2
2022-03-19 | 56 | 23 | 39.5 | 24 | 0 | 0 |  |  | 2022-03-19 | 0 | 23.7 | 39.9 | 56 | 23.8
2022-03-20 | 66 | 24 | 45 | 45 | 0 | 0 |  |  | 2022-03-20 | 0 | 24.4 | 45.4 | 66.4 | 21.4
2022-03-21 | 77 | 45 | 61 | 48 | 0 | 0 |  |  | 2022-03-21 | 0 | 43.2 | 60.2 | 77.1 | 26.4
2022-03-22 | 56 | 32 | 44 | 33 | 0.45 | 1 |  |  | 2022-03-22 | 0.55 | 32.4 | 44 | 55.6 | 33.4
2022-03-23 | 50 | 30 | 40 | 31 | 0.13 | T |  |  | 2022-03-23 | 0.07 | 30.1 | 40.2 | 50.4 | 23
2022-03-24 | 50 | 22 | 36 | 28 | 0 | 0 |  |  | 2022-03-24 | 0 | 22.5 | 35.6 | 48.7 | 21.9
2022-03-25 | 60 | 28 | 44 | 41 | 0 | 0 |  |  | 2022-03-25 | 0 | 27 | 43.8 | 60.5 | 22.4
2022-03-26 | 56 | 28 | 42 | 30 | 0 | 0 |  |  | 2022-03-26 | 0 | 27.3 | 41.9 | 56.6 | 15
2022-03-27 | 54 | 26 | 40 | 27 | 0 | 0 |  |  | 2022-03-27 | 0 | 26.3 | 40.2 | 54 | 15.1
2022-03-28 | 51 | 25 | 38 | 29 | 0 | 0 |  |  | 2022-03-28 | 0 | 25.5 | 38.2 | 50.9 | 12.5
2022-03-29 | 57 | 29 | 43 | 36 | 0 | 0 |  |  | 2022-03-29 | 0 | 28.4 | 43.2 | 57.9 | 27.2
2022-03-30 | 81 | 32 | 56.5 | 32 | 0 | 0 |  |  | 2022-03-30 | 0 | 32.5 | 56.2 | 80 | 33.9
2022-03-31 | 36 | 26 | 31 | 26 | 0.02 | 0.2 |  |  | 2022-03-31 | 0.02 | 26.2 | 31.2 | 36.2 | 23.3
2022-04-01 | 51 | 25 | 38 | 38 | 0 | 0 |  |  | 2022-04-01 | 0 | 24.7 | 38 | 51.3 | 19.3
2022-04-02 | 61 | 25 | 43 | 36 | 0 | 0 |  |  | 2022-04-02 | 0 | 26.1 | 43.7 | 61.3 | 28.2
2022-04-03 | 63 | 36 | 49.5 | 42 | 0 | 0 |  |  | 2022-04-03 | 0 | 35.2 | 49.2 | 63.2 | 26.6
2022-04-04 | 62 | 26 | 44 | 30 | 0 | 0 |  |  | 2022-04-04 | 0 | 26.5 | 44.5 | 62.6 | 23.1
2022-04-05 | 63 | 30 | 46.5 | 45 | 0 | 0 |  |  | 2022-04-05 | 0 | 28.6 | 46 | 63.4 | 25.9
2022-04-06 | 58 | 30 | 44 | 44 | 0 | 0 |  |  | 2022-04-06 | 0 | 31.2 | 44.7 | 58.3 | 24.9
2022-04-07 | 53 | 35 | 44 | 40 | 0 | 0 |  |  | 2022-04-07 | 0 | 35.3 | 43.9 | 52.5 | 23.5
2022-04-08 | 47 | 31 | 39 | 33 | 0.02 | 0 |  |  | 2022-04-08 | 0.01 | 31 | 39.1 | 47.2 | 22
2022-04-09 | 55 | 24 | 39.5 | 40 | 0 | 0 |  |  | 2022-04-09 | 0 | 23.6 | 39.4 | 55.1 | 7.6
2022-04-10 | 74 | 39 | 56.5 | 47 | 0 | 0 |  |  | 2022-04-10 | 0 | 35.3 | 55 | 74.6 | 19.6
2022-04-11 | 63 | 25 | 44 | 33 | 0 | 0 |  |  | 2022-04-11 | 0 | 26 | 44.5 | 63 | 24.2
2022-04-12 | 63 | 33 | 48 | 54 | 0 | 0 |  |  | 2022-04-12 | 0 | 32.4 | 47.9 | 63.4 | 28.1
2022-04-13 | 88 | 23 | 55.5 | 24 | 0 | 0 |  |  | 2022-04-13 | 0 | 23.2 | 55.7 | 88.2 | 26.5
2022-04-14 | 48 | 23 | 35.5 | 30 | 0 | 0 |  |  | 2022-04-14 | 0 | 22.9 | 35.7 | 48.5 | 3.3
2022-04-15 | 58 | 25 | 41.5 | 27 | 0 | 0 |  |  | 2022-04-15 | 0 | 24.5 | 41.3 | 58.1 | 8.2
2022-04-16 | 49 | 22 | 35.5 | 28 | 0 | 0 |  |  | 2022-04-16 | 0 | 22.7 | 36.1 | 49.5 | 13.9
2022-04-17 | 52 | 28 | 40 | 39 | 0 | 0 |  |  | 2022-04-17 | 0 | 22.9 | 37.3 | 51.7 | 12.9
2022-04-18 | 66 | 31 | 48.5 | 35 | 0 | 0 |  |  | 2022-04-18 | 0 | 36.5 | 51.1 | 65.6 | 23.4
2022-04-19 | 56 | 33 | 44.5 | 39 | 0 | 0 |  |  | 2022-04-19 | 0 | 31.3 | 43.7 | 56.1 | 11
2022-04-20 | 62 | 39 | 50.5 | 47 | 0 | 0 |  |  | 2022-04-20 | 0 | 33.5 | 48.1 | 62.6 | 29.2
2022-04-21 | 71 | 38 | 54.5 | 49 | 0 | 0 |  |  | 2022-04-21 | 0 | 38.2 | 55 | 71.7 | 33.7
2022-04-22 | 79 | 49 | 64 | 70 | 0.15 | 0 |  |  | 2022-04-22 | 0.12 | 45.9 | 61.9 | 77.9 | 47.9
2022-04-23 | 86 | 54 | 70 | 55 | 0.08 | 0 |  |  | 2022-04-23 | 0.08 | 55.2 | 71 | 86.8 | 59.7
2022-04-24 | 69 | 40 | 54.5 | 43 | 0 | 0 |  |  | 2022-04-24 | 0 | 40.6 | 54.7 | 68.8 | 34.2
2022-04-25 | 57 | 25 | 41 | 36 | 0 | 0 |  |  | 2022-04-25 | 0 | 26.6 | 41.8 | 57.1 | 28.1
2022-04-26 | 59 | 33 | 46 | 46 | 0 | 0 |  |  | 2022-04-26 | 0 | 31.7 | 45.4 | 59.2 | 15.7
2022-04-27 | 71 | 46 | 58.5 | 52 | 0 | 0 |  |  | 2022-04-27 | 0 | 41.5 | 56.5 | 71.5 | 25.1
2022-04-28 | 79 | 49 | 64 | 60 | 0 | 0 |  |  | 2022-04-28 | 0 | 49.7 | 64.4 | 79.1 | 42
2022-04-29 | 82 | 58 | 70 | 66 | 0 | 0 |  |  | 2022-04-29 | 0 | 56.7 | 69.5 | 82.3 | 54
2022-04-30 | 76 | 42 | 59 | 45 | 1.48 | T |  |  | 2022-04-30 | 1.69 | 42.6 | 59.1 | 75.6 | 50.8
2022-05-01 | 58 | 35 | 46.5 | 45 | 0 | 0 |  |  | 2022-05-01 | 0 | 36 | 47 | 57.9 | 38.3
2022-05-02 | 65 | 40 | 52.5 | 40 | 0.43 | 0 |  |  | 2022-05-02 | 0.37 | 39.8 | 52.4 | 65 | 37
2022-05-03 | 41 | 32 | 36.5 | 38 | 1 | 1 |  |  | 2022-05-03 | 1.06 | 32.5 | 36.8 | 41 | 36.6
2022-05-04 | 51 | 38 | 44.5 | 44 | 0 | 0 |  |  | 2022-05-04 | 0 | 37.8 | 44.1 | 50.5 | 38.5
2022-05-05 | 49 | 44 | 46.5 | 45 | 0.05 | 0 |  |  | 2022-05-05 | 0.05 | 43.9 | 46.4 | 48.9 | 44
2022-05-06 | 50 | 45 | 47.5 | 48 | 0.05 | 0 |  |  | 2022-05-06 | 0.05 | 44.7 | 47.7 | 50.7 | 46.8
2022-05-07 | 70 | 48 | 59 | 54 | 0 | 0 |  |  | 2022-05-07 | 0 | 47.9 | 58.9 | 69.8 | 52.3
2022-05-08 | 77 | 54 | 65.5 | 59 | 0.1 | 0 |  |  | 2022-05-08 | 0.1 | 53.8 | 65.5 | 77.2 | 57.5
2022-05-09 | 78 | 59 | 68.5 | 68 | 0 | 0 |  |  | 2022-05-09 | 0 | 58 | 67.9 | 77.8 | 60.4
2022-05-10 | 82 | 58 | 70 | 61 | 0 | 0 |  |  | 2022-05-10 | 0 | 58.5 | 70.3 | 82.1 | 47.8
2022-05-11 | 78 | 58 | 68 | 66 | 0 | 0 |  |  | 2022-05-11 | 0 | 58.4 | 68.4 | 78.4 | 52.4
2022-05-12 | 88 | 66 | 77 | 72 | 0 | 0 |  |  | 2022-05-12 | 0 | 64.6 | 76.7 | 88.8 | 62.3
2022-05-13 | 89 | 47 | 68 | 57 | 0.06 | 0 |  |  | 2022-05-13 | 0.1 | 47.6 | 68.2 | 88.9 | 54.6
2022-05-14 | 77 | 57 | 67 | 61 | 0 | 0 |  |  | 2022-05-14 | 0 | 54.6 | 65.9 | 77.2 | 40.3
2022-05-15 | 82 | 52 | 67 | 57 | 0.36 | 0 |  |  | 2022-05-15 | 0.43 | 52.3 | 67.1 | 81.8 | 48.1
2022-05-16 | 71 | 49 | 60 | 62 | 0 | 0 |  |  | 2022-05-16 | 0 | 48.7 | 60.1 | 71.4 | 49
2022-05-17 | 80 | 58 | 69 | 66 | 0 | 0 |  |  | 2022-05-17 | 0 | 56.4 | 68.5 | 80.5 | 48.6
2022-05-18 | 87 | 56 | 71.5 | 63 | 0 | 0 |  |  | 2022-05-18 | 0.02 | 56.4 | 71.8 | 87.2 | 59.6
2022-05-19 | 84 | 58 | 71 | 71 | 0 | 0 |  |  | 2022-05-19 | 0 | 58.1 | 71.1 | 84.1 | 51.9
2022-05-20 | 91 | 50 | 70.5 | 52 | 0 | 0 |  |  | 2022-05-20 | 0 | 50.4 | 70.7 | 91.1 | 46.5
2022-05-21 | 66 | 43 | 54.5 | 43 | T | 0 |  |  | 2022-05-21 | 0 | 43.6 | 54.8 | 66 | 32.9
2022-05-22 | 57 | 33 | 45 | 48 | 0 | 0 |  |  | 2022-05-22 | 0 | 33.2 | 45.3 | 57.5 | 29.8
2022-05-23 | 67 | 47 | 57 | 49 | 0.02 | 0 |  |  | 2022-05-23 | 0.02 | 43.9 | 55.5 | 67.2 | 31.6
2022-05-24 | 55 | 45 | 50 | 48 | 0.16 | 0 |  |  | 2022-05-24 | 0.17 | 45.4 | 50.3 | 55.2 | 43.8
2022-05-25 | 50 | 45 | 47.5 | 46 | 0.86 | 0 |  |  | 2022-05-25 | 0.89 | 45.6 | 48.2 | 50.7 | 46.4
2022-05-26 | 56 | 43 | 49.5 | 46 | 0.05 | 0 |  |  | 2022-05-26 | 0.07 | 43.6 | 49.8 | 56 | 46.3
2022-05-27 | 75 | 46 | 60.5 | 65 | 0 | 0 |  |  | 2022-05-27 | 0 | 45.9 | 60.5 | 75 | 47.3
2022-05-28 | 87 | 62 | 74.5 | 66 | 0 | 0 |  |  | 2022-05-28 | 0 | 59.7 | 73.6 | 87.5 | 54.3
2022-05-29 | 83 | 66 | 74.5 | 69 | 0 | 0 |  |  | 2022-05-29 | 0 | 65 | 74.5 | 83.9 | 62.2
2022-05-30 | 84 | 63 | 73.5 | 68 | 0 | 0 |  |  | 2022-05-30 | 0 | 64.3 | 74.2 | 84.1 | 63.2
2022-05-31 | 80 | 48 | 64 | 56 | 0 | 0 |  |  | 2022-05-31 | 0 | 48.9 | 64.5 | 80.1 | 46.6
2022-06-01 | 73 | 48 | 60.5 | 55 | 0 | 0 |  |  | 2022-06-01 | 0 | 48.1 | 60.8 | 73.5 | 48.6
2022-06-02 | 68 | 43 | 55.5 | 58 | 0 | 0 |  |  | 2022-06-02 | 0 | 42.7 | 55.5 | 68.2 | 40.7
2022-06-03 | 79 | 58 | 68.5 | 64 | 0 | 0 |  |  | 2022-06-03 | 0 | 54.3 | 66.5 | 78.6 | 44.5
2022-06-04 | 80 | 58 | 69 | 62 | 0 | 0 |  |  | 2022-06-04 | 0.01 | 57.4 | 69 | 80.7 | 47.5
2022-06-05 | 83 | 56 | 69.5 | 63 | 0 | 0 |  |  | 2022-06-05 | 0 | 56.7 | 70.2 | 83.7 | 58.7
2022-06-06 | 79 | 60 | 69.5 | 67 | 0.3 | 0 |  |  | 2022-06-06 | 0.32 | 57.4 | 68.2 | 78.9 | 61.1
2022-06-07 | 82 | 54 | 68 | M | 0.76 | 0 |  |  | 2022-06-07 | 0.55 | 59.8 | 70.8 | 81.9 | 61.2
2022-06-08 | 76 | 57 | 66.5 | M | 0.56 | 0 |  |  | 2022-06-08 | 0.58 | 56.6 | 66.3 | 75.9 | 60.4
2022-06-09 | 75 | 56 | 65.5 | 60 | 0 | 0 |  |  | 2022-06-09 | 0 | 56 | 65.7 | 75.5 | 52.5
2022-06-10 | 75 | 56 | 65.5 | 65 | 0 | 0 |  |  | 2022-06-10 | 0 | 56.7 | 66.2 | 75.6 | 56.4
2022-06-11 | 82 | 64 | 73 | 70 | 0 | 0 |  |  | 2022-06-11 | 0 | 62.8 | 72.6 | 82.4 | 58.6
2022-06-12 | 91 | 67 | 79 | 67 | T | 0 |  |  | 2022-06-12 | 0 | 66.8 | 79.2 | 91.7 | 67
2022-06-13 | 91 | 64 | 77.5 | 76 | 0 | 0 |  |  | 2022-06-13 | 0 | 65.4 | 78.4 | 91.4 | 67.6
2022-06-14 | 102 | 67 | 84.5 | 70 | 0 | 0 |  |  | 2022-06-14 | 0 | 68.3 | 85.5 | 102.7 | 58.6
2022-06-15 | 86 | 57 | 71.5 | 60 | 0.43 | 0 |  |  | 2022-06-15 | 0.31 | 57.7 | 72.1 | 86.5 | 54.1
2022-06-16 | 84 | 56 | 70 | 72 | 0 | 0 |  |  | 2022-06-16 | 0 | 56.9 | 70.2 | 83.5 | 53.1
2022-06-17 | 87 | 65 | 76 | 73 | 0 | 0 |  |  | 2022-06-17 | 0 | 64.4 | 75.7 | 86.9 | 60.2
2022-06-18 | 96 | 65 | 80.5 | 76 | 0 | 0 |  |  | 2022-06-18 | 0 | 65.9 | 81 | 96.1 | 64.9
2022-06-19 | 95 | 73 | 84 | 77 | 0 | 0 |  |  | 2022-06-19 | 0 | 72.4 | 83.8 | 95.2 | 62.6
2022-06-20 | 93 | 74 | 83.5 | 75 | 0 | 0 |  |  | 2022-06-20 | 0 | 74.4 | 83.9 | 93.5 | 66.1
2022-06-21 | 97 | 66 | 81.5 | 70 | 0 | 0 |  |  | 2022-06-21 | 0 | 66.5 | 81.9 | 97.3 | 62
2022-06-22 | 79 | 61 | 70 | 70 | 0 | 0 |  |  | 2022-06-22 | 0 | 61.1 | 69.7 | 78.2 | 58.2
2022-06-23 | 86 | 66 | 76 | 68 | 0.07 | 0 |  |  | 2022-06-23 | 0.06 | 65 | 75.6 | 86.2 | 60.5
2022-06-24 | 84 | 68 | 76 | 71 | 0 | 0 |  |  | 2022-06-24 | 0 | 68.4 | 76.5 | 84.6 | 68.1
2022-06-25 | 89 | 64 | 76.5 | 64 | 0.1 | 0 |  |  | 2022-06-25 | 0.14 | 66 | 77.2 | 88.5 | 68.7
2022-06-26 | 80 | 53 | 66.5 | 59 | 0 | 0 |  |  | 2022-06-26 | 0 | 53.2 | 66.6 | 80 | 52.8
2022-06-27 | 77 | 53 | 65 | 63 | 0 | 0 |  |  | 2022-06-27 | 0 | 53.2 | 65.3 | 77.3 | 47.4
2022-06-28 | 80 | 53 | 66.5 | 63 | 0 | 0 |  |  | 2022-06-28 | 0 | 53.5 | 66.8 | 80.2 | 49
2022-06-29 | 90 | 63 | 76.5 | 70 | 0 | 0 |  |  | 2022-06-29 | 0 | 60.9 | 75.6 | 90.2 | 55
2022-06-30 | 93 | 63 | 78 | 72 | 0 | 0 |  |  | 2022-06-30 | 0 | 64.2 | 78.8 | 93.4 | 55.5
2022-07-01 | 93 | 66 | 79.5 | 67 | 0.1 | 0 |  |  | 2022-07-01 | 0.04 | 66.8 | 80.3 | 93.7 | 62.2
2022-07-02 | 83 | 62 | 72.5 | 66 | T | 0 |  |  | 2022-07-02 | 0 | 62.4 | 72.6 | 82.8 | 61.6
2022-07-03 | 85 | 63 | 74 | 69 | 0 | 0 |  |  | 2022-07-03 | 0 | 63.5 | 74 | 84.6 | 66.1
2022-07-04 | 88 | 68 | 78 | 75 | 0.66 | 0 |  |  | 2022-07-04 | 0.58 | 68.4 | 78.2 | 88.1 | 71.3
2022-07-05 | 98 | 74 | 86 | 75 | 0 | 0 |  |  | 2022-07-05 | 0.02 | 73.7 | 85.9 | 98 | 68.1
2022-07-06 | 96 | 66 | 81 | 68 | 0.8 | 0 |  |  | 2022-07-06 | 0.78 | 66.6 | 81.3 | 96.1 | 68.4
2022-07-07 | 86 | 68 | 77 | 71 | 0 | 0 |  |  | 2022-07-07 | 0 | 68.2 | 76.7 | 85.2 | 70.3
2022-07-08 | 85 | 64 | 74.5 | 70 | 0 | 0 |  |  | 2022-07-08 | 0 | 64.6 | 74.7 | 84.7 | 69.7
2022-07-09 | 84 | 62 | 73 | 69 | 0 | 0 |  |  | 2022-07-09 | 0 | 62.7 | 73.6 | 84.5 | 67.6
2022-07-10 | 87 | 69 | 78 | 72 | 0 | 0 |  |  | 2022-07-10 | 0 | 68.3 | 77.9 | 87.5 | 69
2022-07-11 | 98 | 69 | 83.5 | 72 | 0 | 0 |  |  | 2022-07-11 | 0 | 69.7 | 84.1 | 98.5 | 67
2022-07-12 | 84 | 56 | 70 | 65 | 0 | 0 |  |  | 2022-07-12 | 0 | 56.4 | 70.4 | 84.4 | 59.6
2022-07-13 | 84 | 65 | 74.5 | 70 | 0 | 0 |  |  | 2022-07-13 | 0 | 63.1 | 73.9 | 84.7 | 59.5
2022-07-14 | 92 | 70 | 81 | 73 | 0 | 0 |  |  | 2022-07-14 | 0 | 68.8 | 80.6 | 92.4 | 61.8
2022-07-15 | 100 | 71 | 85.5 | 81 | 0 | 0 |  |  | 2022-07-15 | 0 | 70.5 | 85.3 | 100 | 64.3
2022-07-16 | 95 | 72 | 83.5 | 75 | 0 | 0 |  |  | 2022-07-16 | 0 | 72.1 | 83.6 | 95.1 | 71.5
2022-07-17 | 91 | 62 | 76.5 | 67 | 0.33 | 0 |  |  | 2022-07-17 | 0.39 | 62.9 | 76.9 | 91 | 69.9
2022-07-18 | 85 | 64 | 74.5 | 72 | 0 | 0 |  |  | 2022-07-18 | 0 | 63.7 | 74.4 | 85.2 | 68.1
2022-07-19 | 90 | 72 | 81 | 77 | 0 | 0 |  |  | 2022-07-19 | 0 | 69.3 | 79.9 | 90.5 | 66.2
2022-07-20 | 89 | 61 | 75 | 67 | 0 | 0 |  |  | 2022-07-20 | 0 | 60.9 | 75.3 | 89.8 | 61.2
2022-07-21 | 89 | 63 | 76 | 74 | 0 | 0 |  |  | 2022-07-21 | 0 | 63.3 | 76.3 | 89.3 | 61.1
2022-07-22 | 94 | 68 | 81 | 73 | 0.01 | 0 |  |  | 2022-07-22 | 0 | 67.6 | 80.6 | 93.6 | 65.2
2022-07-23 | 97 | 72 | 84.5 | 75 | 0 | 0 |  |  | 2022-07-23 | 0 | 71.1 | 83.9 | 96.7 | 68.1
2022-07-24 | 99 | 66 | 82.5 | 67 | 0.2 | 0 |  |  | 2022-07-24 | 0.13 | 66.5 | 82.8 | 99.1 | 67.2
2022-07-25 | 84 | 58 | 71 | 58 | 0.43 | 0 |  |  | 2022-07-25 | 0.4 | 60.3 | 72.1 | 83.9 | 63.7
2022-07-26 | 66 | 57 | 61.5 | 63 | 0.83 | 0 |  |  | 2022-07-26 | 0.78 | 58.2 | 62.2 | 66.2 | 63.2
2022-07-27 | 83 | 61 | 72 | 71 | 0 | 0 |  |  | 2022-07-27 | 0 | 61.4 | 71.9 | 82.5 | 66.8
2022-07-28 | 84 | 63 | 73.5 | 66 | 0.1 | 0 |  |  | 2022-07-28 | 0.12 | 63.2 | 73.6 | 84 | 65.1
2022-07-29 | 78 | 58 | 68 | 62 | 0 | 0 |  |  | 2022-07-29 | 0 | 58 | 68 | 77.9 | 60.1
2022-07-30 | 77 | 57 | 67 | 64 | 0 | 0 |  |  | 2022-07-30 | 0 | 56.5 | 66.8 | 77 | 59
2022-07-31 | 79 | 57 | 68 | 68 | 0 | 0 |  |  | 2022-07-31 | 0 | 57.1 | 68.2 | 79.3 | 60
2022-08-01 | 87 | 65 | 76 | 75 | 0 | 0 |  |  | 2022-08-01 | 0 | 64.7 | 76.3 | 87.8 | 69.4
2022-08-02 | 92 | 70 | 81 | 74 | 0 | 0 |  |  | 2022-08-02 | 0 | 69.6 | 80.9 | 92.2 | 70.5
2022-08-03 | 93 | 71 | 82 | 74 | 0 | 0 |  |  | 2022-08-03 | 0 | 70.7 | 82.2 | 93.7 | 69.4
2022-08-04 | 90 | 61 | 75.5 | 68 | 0 | 0 |  |  | 2022-08-04 | 0 | 61.6 | 76 | 90.4 | 65.6
2022-08-05 | 89 | 68 | 78.5 | 72 | 0 | 0 |  |  | 2022-08-05 | 0 | 67.2 | 78.2 | 89.2 | 67
2022-08-06 | 93 | 72 | 82.5 | 77 | 0 | 0 |  |  | 2022-08-06 | 0 | 71.5 | 82.5 | 93.4 | 71.3
2022-08-07 | 98 | 67 | 82.5 | 67 | 0.02 | 0 |  |  | 2022-08-07 | 0.02 | 67.5 | 82.5 | 97.5 | 69
2022-08-08 | 82 | 57 | 69.5 | 60 | 0 | 0 |  |  | 2022-08-08 | 0 | 57.4 | 69.7 | 81.9 | 63.5
2022-08-09 | 83 | 58 | 70.5 | 67 | 0 | 0 |  |  | 2022-08-09 | 0 | 57.6 | 70 | 82.3 | 58.4
2022-08-10 | 86 | 59 | 72.5 | 70 | 0 | 0 |  |  | 2022-08-10 | 0 | 59 | 72.7 | 86.4 | 61.1
2022-08-11 | 90 | 67 | 78.5 | 72 | 0 | 0 |  |  | 2022-08-11 | 0 | 65.7 | 78.1 | 90.5 | 62.9
2022-08-12 | 89 | 60 | 74.5 | 67 | 0 | 0 |  |  | 2022-08-12 | 0 | 60.2 | 74.9 | 89.6 | 59.2
2022-08-13 | 93 | 64 | 78.5 | 71 | 0 | 0 |  |  | 2022-08-13 | 0 | 63.5 | 78.4 | 93.2 | 57.4
2022-08-14 | 91 | 64 | 77.5 | 65 | 0 | 0 |  |  | 2022-08-14 | 0 | 64.3 | 77.7 | 91.1 | 65.5
2022-08-15 | 91 | 64 | 77.5 | 67 | 0 | 0 |  |  | 2022-08-15 | 0 | 64.3 | 77.5 | 90.6 | 65.8
2022-08-16 | 77 | 60 | 68.5 | 60 | 0.07 | 0 |  |  | 2022-08-16 | 0.12 | 60.4 | 68.8 | 77.1 | 64.4
2022-08-17 | 64 | 59 | 61.5 | 61 | 0.03 | 0 |  |  | 2022-08-17 | 0.1 | 59.1 | 61.8 | 64.5 | 61.7
2022-08-18 | 81 | 56 | 68.5 | 64 | 0 | 0 |  |  | 2022-08-18 | 0 | 56.1 | 68.5 | 80.8 | 59
2022-08-19 | 87 | 59 | 73 | 65 | T | 0 |  |  | 2022-08-19 | 0.01 | 56.6 | 72.1 | 87.6 | 59.7
2022-08-20 | 79 | 53 | 66 | M | 0.02 | 0 |  |  | 2022-08-20 | 0.02 | 58.3 | 69.4 | 80.5 | 57.7
2022-08-21 | 84 | 56 | 70 | M | 0 | 0 |  |  | 2022-08-21 | 0 | 53.3 | 68.3 | 83.3 | 57.2
2022-08-22 | 84 | 63 | 73.5 | 63 | 0 | 0 |  |  | 2022-08-22 | 0 | 55.8 | 69.9 | 84 | 58
2022-08-23 | 86 | 56 | 71 | 62 | 0 | 0 |  |  | 2022-08-23 | 0 | 60.3 | 73.6 | 86.9 | 57.6
2022-08-24 | 87 | 59 | 73 | 67 | 0 | 0 |  |  | 2022-08-24 | 0 | 62.3 | 74.5 | 86.7 | 57.7
2022-08-25 | 89 | 61 | 75 | 66 | 0 | 0 |  |  | 2022-08-25 | 0 | 62.3 | 75.9 | 89.5 | 58.7
2022-08-26 | 92 | 63 | 77.5 | 64 | 0 | 0 |  |  | 2022-08-26 | 0 | 62.9 | 77.3 | 91.8 | 62.2
2022-08-27 | 94 | 64 | 79 | 70 | 0 | 0 |  |  | 2022-08-27 | 0 | 63.9 | 79 | 94 | 58.4
2022-08-28 | 80 | 63 | 71.5 | 65 | 0.15 | 0 |  |  | 2022-08-28 | 0.16 | 63.3 | 71.9 | 80.4 | 63.8
2022-08-29 | 95 | 63 | 79 | 64 | 0.05 | 0 |  |  | 2022-08-29 | 0.15 | 63.2 | 79.4 | 95.5 | 62.5
2022-08-30 | 84 | 54 | 69 | 61 | 0.09 | 0 |  |  | 2022-08-30 | 0.14 | 54.4 | 69.5 | 84.7 | 56.4
2022-08-31 | 87 | 57 | 72 | 65 | 0 | 0 |  |  | 2022-08-31 | 0 | 57 | 72.1 | 87.2 | 54.3
2022-09-01 | 94 | 61 | 77.5 | 64 | T | 0 |  |  | 2022-09-01 | 0.03 | 60.3 | 77.3 | 94.3 | 60.5
2022-09-02 | 88 | 62 | 75 | 67 | 0 | 0 |  |  | 2022-09-02 | 0 | 61.8 | 75.1 | 88.5 | 61.2
2022-09-03 | 93 | 55 | 74 | 57 | 0 | 0 |  |  | 2022-09-03 | 0 | 55.8 | 74.6 | 93.3 | 62.1
2022-09-04 | 80 | 45 | 62.5 | 57 | 0 | 0 |  |  | 2022-09-04 | 0 | 51.4 | 66 | 80.6 | 48.5
2022-09-05 | 82 | 56 | 69 | 58 | 0 | 0 |  |  | 2022-09-05 | 0 | 45.6 | 63.8 | 82.1 | 51.4
2022-09-06 | 86 | 58 | 72 | 65 | 0 | 0 |  |  | 2022-09-06 | 0 | 55.9 | 71.1 | 86.4 | 58.2
2022-09-07 | 91 | 54 | 72.5 | 56 | 0 | 0 |  |  | 2022-09-07 | 0 | 55 | 73.6 | 92.1 | 59.8
2022-09-08 | 89 | 55 | 72 | 66 | 0 | 0 |  |  | 2022-09-08 | 0 | 56.2 | 72.9 | 89.5 | 61.4
2022-09-09 | 93 | 59 | 76 | 62 | 0 | 0 |  |  | 2022-09-09 | 0 | 59.9 | 76.7 | 93.6 | 58.1
2022-09-10 | 70 | 51 | 60.5 | 52 | 0.95 | 0 |  |  | 2022-09-10 | 1.04 | 51.5 | 60.8 | 70.1 | 52.6
2022-09-11 | 64 | 43 | 53.5 | 49 | 0.04 | 0 |  |  | 2022-09-11 | 0.05 | 43.4 | 53.8 | 64.2 | 49.6
2022-09-12 | 73 | 49 | 61 | 57 | 0 | 0 |  |  | 2022-09-12 | 0 | 47.4 | 60.6 | 73.7 | 46.6
2022-09-13 | 84 | 53 | 68.5 | 59 | 0 | 0 |  |  | 2022-09-13 | 0 | 51.6 | 68.1 | 84.7 | 52.3
2022-09-14 | 89 | 59 | 74 | 65 | 0 | 0 |  |  | 2022-09-14 | 0 | 52.7 | 71.2 | 89.7 | 56
2022-09-15 | 89 | 62 | 75.5 | 62 | 0.01 | 0 |  |  | 2022-09-15 | 0.01 | 60.3 | 74.7 | 89.2 | 58.8
2022-09-16 | 89 | 60 | 74.5 | 63 | 0.74 | 0 |  |  | 2022-09-16 | 0.75 | 61.7 | 75.3 | 88.8 | 60.7
2022-09-17 | 82 | 62 | 72 | 62 | 0.03 | 0 |  |  | 2022-09-17 | 0.07 | 60.4 | 71.5 | 82.6 | 61.6
2022-09-18 | 82 | 62 | 72 | 63 | 0 | 0 |  |  | 2022-09-18 | 0 | 61.8 | 72.2 | 82.6 | 63.3
2022-09-19 | 81 | 60 | 70.5 | 65 | 0 | 0 |  |  | 2022-09-19 | 0 | 60.9 | 71.2 | 81.4 | 64.6
2022-09-20 | 95 | 64 | 79.5 | 70 | 0 | 0 |  |  | 2022-09-20 | 0 | 64.1 | 79.7 | 95.4 | 62.1
2022-09-21 | 95 | 59 | 77 | 59 | 0 | 0 |  |  | 2022-09-21 | 0 | 60.2 | 78 | 95.8 | 60.1
2022-09-22 | 61 | 50 | 55.5 | 51 | 0.34 | 0 |  |  | 2022-09-22 | 0.36 | 50.4 | 56 | 61.7 | 47.8
2022-09-23 | 57 | 51 | 54 | M | 0.04 | 0 |  |  | 2022-09-23 | 0.04 | 51 | 53.9 | 56.9 | 45.8
2022-09-24 | 75 | 46 | 60.5 | 53 | 0 | 0 |  |  | 2022-09-24 | 0 | 47.5 | 61.6 | 75.7 | 52.3
2022-09-25 | 84 | 44 | 64 | 48 | 0 | 0 |  |  | 2022-09-25 | 0 | 46.4 | 65.7 | 85 | 47
2022-09-26 | 76 | 40 | 58 | 45 | 0 | 0 |  |  | 2022-09-26 | 0 | 42.7 | 59.5 | 76.2 | 41.3
2022-09-27 | 76 | 45 | 60.5 | 50 | 0 | 0 |  |  | 2022-09-27 | 0 | 40 | 58.2 | 76.3 | 41.3
2022-09-28 | 79 | 43 | 61 | 45 | 0 | 0 |  |  | 2022-09-28 | 0 | 45.9 | 63 | 80.2 | 44.4
2022-09-29 | 73 | 45 | 59 | 49 | 0 | 0 |  |  | 2022-09-29 | 0 | 45.4 | 59.5 | 73.7 | 39.6
2022-09-30 | 76 | 49 | 62.5 | 54 | 0 | 0 |  |  | 2022-09-30 | 0 | 47.9 | 62.3 | 76.8 | 44.8
2022-10-01 | 80 | 53 | 66.5 | 55 | 0 | 0 |  |  | 2022-10-01 | 0 | 52.9 | 67 | 81.2 | 47.2
2022-10-02 | 82 | 47 | 64.5 | 57 | 0 | 0 |  |  | 2022-10-02 | 0 | 47.1 | 65 | 82.8 | 44.5
2022-10-03 | 81 | 46 | 63.5 | 53 | 0 | 0 |  |  | 2022-10-03 | 0 | 46.4 | 63.8 | 81.3 | 39.6
2022-10-04 | 79 | 53 | 66 | 56 | T | 0 |  |  | 2022-10-04 | 0 | 51.4 | 65.7 | 80 | 41.6
2022-10-05 | 69 | 44 | 56.5 | 48 | 0.3 | 0 |  |  | 2022-10-05 | 0.3 | 45 | 57.1 | 69.3 | 51.9
2022-10-06 | 73 | 44 | 58.5 | 47 | 0 | 0 |  |  | 2022-10-06 | 0 | 44.3 | 59 | 73.6 | 47.9
2022-10-07 | 62 | 38 | 50 | 39 | 0.3 | 0 |  |  | 2022-10-07 | 0.31 | 38.5 | 50.9 | 63.4 | 40.9
2022-10-08 | 47 | 36 | 41.5 | 37 | 0 | 0 |  |  | 2022-10-08 | 0.16 | 37.2 | 42.3 | 47.3 | 34.8
2022-10-09 | 66 | 36 | 51 | 40 | 0 | 0 |  |  | 2022-10-09 | 0 | 35.6 | 51 | 66.3 | 39.1
2022-10-10 | 73 | 39 | 56 | 47 | 0 | 0 |  |  | 2022-10-10 | 0 | 38.7 | 56.3 | 73.9 | 39.1
2022-10-11 | 76 | 47 | 61.5 | 54 | 0 | 0 |  |  | 2022-10-11 | 0 | 43.9 | 60.3 | 76.6 | 43.8
2022-10-12 | 81 | 39 | 60 | 40 | 0.05 | 0 |  |  | 2022-10-12 | 0.1 | 44.3 | 63.1 | 81.9 | 45.6
2022-10-13 | 62 | 38 | 50 | 41 | 0 | 0 |  |  | 2022-10-13 | 0 | 37.8 | 50 | 62.2 | 29.5
2022-10-14 | 63 | 34 | 48.5 | 45 | 0 | 0 |  |  | 2022-10-14 | 0 | 34.6 | 48.8 | 63.1 | 21.1
2022-10-15 | 74 | 36 | 55 | 45 | 0 | 0 |  |  | 2022-10-15 | 0 | 36 | 54.9 | 73.8 | 33.2
2022-10-16 | 72 | 38 | 55 | 41 | 0 | 0 |  |  | 2022-10-16 | 0 | 38.7 | 55.5 | 72.2 | 39.7
2022-10-17 | 58 | 25 | 41.5 | 28 | 0 | 0 |  |  | 2022-10-17 | 0 | 25.8 | 42.1 | 58.4 | 27.5
2022-10-18 | 51 | 23 | 37 | 25 | 0 | 0 |  |  | 2022-10-18 | 0 | 22.7 | 37.1 | 51.6 | 15.7
2022-10-19 | 48 | 25 | 36.5 | 32 | 0 | 0 |  |  | 2022-10-19 | 0 | 23.5 | 36 | 48.5 | 10.4
2022-10-20 | 67 | 32 | 49.5 | 38 | 0 | 0 |  |  | 2022-10-20 | 0 | 29.4 | 48.4 | 67.4 | 27.7
2022-10-21 | 76 | 38 | 57 | 40 | 0 | 0 |  |  | 2022-10-21 | 0 | 33.8 | 55.1 | 76.4 | 30.6
2022-10-22 | 75 | 39 | 57 | 55 | 0 | 0 |  |  | 2022-10-22 | 0 | 38.9 | 57.5 | 76 | 28.7
2022-10-23 | 85 | 48 | 66.5 | 52 | 0 | 0 |  |  | 2022-10-23 | 0 | 44.3 | 64.9 | 85.4 | 35.1
2022-10-24 | 86 | 44 | 65 | 44 | 0 | 0 |  |  | 2022-10-24 | 0 | 44.5 | 65.5 | 86.5 | 40.4
2022-10-25 | 57 | 25 | 41 | 27 | 0 | 0 |  |  | 2022-10-25 | 0 | 25.7 | 41.2 | 56.7 | 25.8
2022-10-26 | 63 | 27 | 45 | 31 | 0 | 0 |  |  | 2022-10-26 | 0 | 26.7 | 44.9 | 63.2 | 25.4
2022-10-27 | 55 | 31 | 43 | 44 | 0.02 | 0 |  |  | 2022-10-27 | 0.01 | 30.1 | 43 | 55.8 | 31.8
2022-10-28 | 59 | 31 | 45 | 44 | 0.31 | 0 |  |  | 2022-10-28 | 0.33 | 40.5 | 49.6 | 58.6 | 42.1
2022-10-29 | 60 | 39 | 49.5 | 40 | 0 | 0 |  |  | 2022-10-29 | 0 | 38.4 | 49.4 | 60.4 | 42.3
2022-10-30 | 67 | 40 | 53.5 | 43 | 0 | 0 |  |  | 2022-10-30 | 0 | 33.2 | 50.3 | 67.4 | 39.4
2022-10-31 | 60 | 32 | 46 | 37 | 0 | 0 |  |  | 2022-10-31 | 0 | 32.5 | 46.6 | 60.7 | 33.6
2022-11-01 | 71 | 37 | 54 | 45 | 0 | 0 |  |  | 2022-11-01 | 0 | 35.3 | 53.3 | 71.4 | 29.3
2022-11-02 | 79 | 45 | 62 | 54 | 0 | 0 |  |  | 2022-11-02 | 0 | 42.2 | 60.1 | 78.1 | 40.5
2022-11-03 | 75 | 54 | 64.5 | 54 | 0 | 0 |  |  | 2022-11-03 | 0 | 53.8 | 64.8 | 75.9 | 48.6
2022-11-04 | 62 | 31 | 46.5 | 31 | 0.05 | 0 |  |  | 2022-11-04 | 0.05 | 31.4 | 46.7 | 61.9 | 37.1
2022-11-05 | 42 | 21 | 31.5 | 24 | 0 | 0 |  |  | 2022-11-05 | 0 | 21.5 | 31.9 | 42.2 | 25.6
2022-11-06 | 67 | 24 | 45.5 | 44 | 0 | 0 |  |  | 2022-11-06 | 0 | 23.3 | 45 | 66.6 | 28.3
2022-11-07 | 56 | 28 | 42 | 37 | 0 | 0 |  |  | 2022-11-07 | 0 | 29.8 | 43 | 56.3 | 18.3
2022-11-08 | 54 | 32 | 43 | 50 | 0 | 0 |  |  | 2022-11-08 | 0 | 31.8 | 42.8 | 53.9 | 20.8
2022-11-09 | 67 | 50 | 58.5 | 53 | T | 0 |  |  | 2022-11-09 | 0 | 50.1 | 58.7 | 67.4 | 57.3
2022-11-10 | 74 | 31 | 52.5 | 32 | 0.4 | 0 |  |  | 2022-11-10 | 0.37 | 31 | 52.7 | 74.3 | 54.2
2022-11-11 | 43 | 16 | 29.5 | 18 | 0 | 0 |  |  | 2022-11-11 | 0 | 15.2 | 29.1 | 43 | 19.6
2022-11-12 | 34 | 10 | 22 | 18 | 0 | 0 |  |  | 2022-11-12 | 0 | 9.7 | 21.8 | 34 | 8.5
2022-11-13 | 34 | 18 | 26 | 25 | 0 | 0 |  |  | 2022-11-13 | 0 | 14.4 | 24.2 | 34 | 9.8
2022-11-14 | 42 | 18 | 30 | 22 | 0 | 0 |  |  | 2022-11-14 | 0 | 17.5 | 30 | 42.5 | 18
2022-11-15 | 39 | 18 | 28.5 | 29 | 0 | 0 |  |  | 2022-11-15 | 0 | 18 | 27.8 | 37.7 | 16
2022-11-16 | 37 | 13 | 25 | 16 | 0 | 0 |  |  | 2022-11-16 | 0 | 15 | 26.2 | 37.3 | 14.7
2022-11-17 | 33 | 16 | 24.5 | 29 | 0 | 0 |  |  | 2022-11-17 | 0 | 13.3 | 23.3 | 33.2 | 14.3
2022-11-18 | 33 | 7 | 20 | 16 | T | T |  |  | 2022-11-18 | 0 | 7.2 | 20 | 32.9 | 8.8
2022-11-19 | 27 | 16 | 21.5 | 21 | 0 | 0 |  |  | 2022-11-19 | 0 | 12.5 | 19.8 | 27.1 | 1.5
2022-11-20 | 33 | 17 | 25 | 20 | 0 | 0 |  |  | 2022-11-20 | 0 | 16.3 | 24.6 | 32.9 | 8.9
2022-11-21 | 52 | 17 | 34.5 | 25 | 0 | 0 |  |  | 2022-11-21 | 0 | 16.8 | 34.7 | 52.5 | 9.2
2022-11-22 | 54 | 22 | 38 | 30 | 0 | 0 |  |  | 2022-11-22 | 0 | 17.3 | 35.8 | 54.4 | 10
2022-11-23 | 61 | 27 | 44 | 27 | 0 | 0 |  |  | 2022-11-23 | 0 | 17.6 | 39 | 60.5 | 12.6
2022-11-24 | 57 | 26 | 41.5 | 32 | 0 | 0 |  |  | 2022-11-24 | 0 | 23.6 | 40.4 | 57.1 | 21.8
2022-11-25 | 50 | 19 | 34.5 | 25 | 0 | 0 |  |  | 2022-11-25 | 0 | 23.1 | 36.7 | 50.3 | 24.5
2022-11-26 | 54 | 25 | 39.5 | 32 | 0 | 0 |  |  | 2022-11-26 | 0 | 18.9 | 36.8 | 54.7 | 17.2
2022-11-27 | 57 | 30 | 43.5 | 31 | 0 | 0 |  |  | 2022-11-27 | 0 | 28.4 | 43.1 | 57.7 | 22.1
2022-11-28 | 42 | 24 | 33 | 31 | 0 | 0 |  |  | 2022-11-28 | 0 | 24.1 | 33 | 41.9 | 19.7
2022-11-29 | 52 | 24 | 38 | 24 | T | 0 |  |  | 2022-11-29 | 0 | 24.3 | 38.4 | 52.6 | 25.8
2022-11-30 | 26 | 7 | 16.5 | 13 | 0.03 | 0.4 |  |  | 2022-11-30 | 0.03 | 7.2 | 16.9 | 26.7 | 11.7
2022-12-01 | 33 | 13 | 23 | 32 | 0 | 0 |  |  | 2022-12-01 | 0 | 10.6 | 21.7 | 32.8 | 10.4
2022-12-02 | 51 | 21 | 36 | 30 | 0 | 0 |  |  | 2022-12-02 | 0 | 22.4 | 36.7 | 51.1 | 22.8
2022-12-03 | 57 | 8 | 32.5 | 17 | 0 | 0 |  |  | 2022-12-03 | 0 | 7.5 | 32.2 | 57 | 15.3
2022-12-04 | 42 | 9 | 25.5 | 24 | 0 | 0 |  |  | 2022-12-04 | 0 | 8.5 | 25.2 | 41.9 | 8.2
2022-12-05 | 52 | 21 | 36.5 | 32 | 0 | 0 |  |  | 2022-12-05 | 0 | 19.6 | 35.7 | 51.9 | 12.2
2022-12-06 | 40 | 15 | 27.5 | 18 | 0 | 0 |  |  | 2022-12-06 | 0 | 15.8 | 27.7 | 39.6 | 16.8
2022-12-07 | 46 | 18 | 32 | 22 | 0 | 0 |  |  | 2022-12-07 | 0 | 17.4 | 32 | 46.7 | 16.6
2022-12-08 | 43 | 14 | 28.5 | 20 | T | 0 |  |  | 2022-12-08 | 0 | 15.9 | 29 | 42.1 | 14.2
2022-12-09 | 29 | 19 | 24 | 25 | T | 0 |  |  | 2022-12-09 | 0 | 14.1 | 21.6 | 29.1 | 22.9
2022-12-10 | 42 | 17 | 29.5 | 21 | 0 | 0 |  |  | 2022-12-10 | 0 | 17.6 | 29.6 | 41.7 | 23.7
2022-12-11 | 49 | 21 | 35 | 28 | 0 | 0 |  |  | 2022-12-11 | 0 | 20.5 | 34.7 | 48.9 | 18.7
2022-12-12 | 47 | 28 | 37.5 | 39 | T | 0 |  |  | 2022-12-12 | 0 | 24.6 | 36.2 | 47.7 | 25.4
2022-12-13 | 47 | 39 | 43 | 44 | 0.37 | 0 |  |  | 2022-12-13 | 0.37 | 38.3 | 42.6 | 46.8 | 42.7
2022-12-14 | 48 | 25 | 36.5 | 27 | T | T |  |  | 2022-12-14 | 0.01 | 25.1 | 36.4 | 47.7 | 28.1
2022-12-15 | 29 | 20 | 24.5 | 22 | T | T |  |  | 2022-12-15 | 0 | 20 | 24.4 | 28.8 | 17.8
2022-12-16 | 28 | 20 | 24 | 22 | T | T |  |  | 2022-12-16 | 0 | 19.5 | 23.6 | 27.8 | 12.3
2022-12-17 | 28 | 15 | 21.5 | 19 | T | T |  |  | 2022-12-17 | 0 | 15 | 21.3 | 27.5 | 10.6
2022-12-18 | 34 | 16 | 25 | 19 | 0 | 0 |  |  | 2022-12-18 | 0 | 6.4 | 20.2 | 34 | 12.1
2022-12-19 | 41 | 10 | 25.5 | 11 | 0 | 0 |  |  | 2022-12-19 | 0 | 9.8 | 25.4 | 40.9 | 15.4
2022-12-20 | 20 | 5 | 12.5 | 7 | 0 | 0 |  |  | 2022-12-20 | 0 | 3.7 | 11.6 | 19.5 | 3.8
2022-12-21 | 17 | 6 | 11.5 | 12 | T | T |  |  | 2022-12-21 | 0 | 4.6 | 10.4 | 16.2 | -0.8
2022-12-22 | 22 | -13 | 4.5 | -13 | 0.03 | 1 |  |  | 2022-12-22 | 0.04 | -13.4 | 4 | 21.4 | -1.3
2022-12-23 | 1 | -13 | -6 | 1 | 0 | 0 |  |  | 2022-12-23 | 0 | -13.8 | -7.4 | -1.1 | -18.9
2022-12-24 | 11 | 0 | 5.5 | 9 | 0 | 0 |  |  | 2022-12-24 | 0 | -1.6 | 4.2 | 9.9 | -11.4
2022-12-25 | 20 | 8 | 14 | 14 | 0 | 0 |  |  | 2022-12-25 | 0 | 6.3 | 12.6 | 18.8 | -2.8
2022-12-26 | 36 | 8 | 22 | 9 | 0 | 0 |  |  | 2022-12-26 | 0 | 7 | 21.7 | 36.5 | 16.9
2022-12-27 | 23 | 8 | 15.5 | 23 | 0 | 0 |  |  | 2022-12-27 | 0 | 7.2 | 14.9 | 22.6 | 6.9
2022-12-28 | 44 | 23 | 33.5 | 28 | 0 | 0 |  |  | 2022-12-28 | 0 | 22.4 | 33.3 | 44.2 | 25.5
2022-12-29 | 58 | 28 | 43 | 37 | T | 0 |  |  | 2022-12-29 | 0 | 28.8 | 42.2 | 55.5 | 30
2022-12-30 | 37 | 21 | 29 | 23 | 0.23 | 0.5 |  |  | 2022-12-30 | 0.24 | 21.1 | 29.5 | 38 | 28.6
2022-12-31 | 42 | 23 | 32.5 | 29 | 0 | 0 |  |  | 2022-12-31 | 0 | 22.7 | 32.6 | 42.5 | 27.3
Sum |  |  |  |  | 16.29 |  |  |  |  | 16.97
High Plains Regional Climate Center - CLIMOD (unl.edu)
Definitions
T: Trace amount- Less than 0.01" precipitation; less than 0.1" snowfall; less than 1" snow depth.
S: Subsequent- Indicates the observation is missing, but is included in a subsequent value.
A: Accumulated- Indicates an accumulated value which includes the current day and any immediately preceeding missing days (starting with a day flagged by "S").
M: Indicates missing data.
Period of Record (POR): The beginning and ending dates of observations for a station.

## Palisade
PALISADE | NE | Lat.(deg)= | 40.33 | Long.(deg)=101.10 | Elev.(m)= | 844
c256480 | [6 empty] | PRISM Climate Data At Station Lat/Long
PALISADE NE | [7 empty] | https://prism.oregonstate.edu/explorer/ |  |  |  |  | Mean dew point
Date | MaxTemperature | MinTemperature | AvgTemperature | AtObsTemperature | Precipitation | Snowfall |  | Date | ppt (inches) | tmin (degrees F) | tmean (degrees F) | tmax (degrees F) | tdmean (degrees F)
2022-01-01 | M | M | M | M | M | M |  | 2022-01-01 | 0.04 | -1.2 | 13.8 | 28.8 | 5.5
2022-01-02 | M | M | M | M | M | M |  | 2022-01-02 | 0.01 | -8.8 | -1 | 6.8 | -6
2022-01-03 | M | M | M | M | M | M |  | 2022-01-03 | 0 | -2.3 | 17.7 | 37.8 | 9.9
2022-01-04 | M | M | M | M | M | M |  | 2022-01-04 | 0 | 17.1 | 35 | 52.8 | 19.3
2022-01-05 | M | M | M | M | M | M |  | 2022-01-05 | 0 | 12 | 35.2 | 58.4 | 15.7
2022-01-06 | M | M | M | M | M | M |  | 2022-01-06 | 0.24 | -1.7 | 7.5 | 16.7 | 0.9
2022-01-07 | M | M | M | M | M | M |  | 2022-01-07 | 0 | -2.1 | 2.6 | 7.3 | -4.3
2022-01-08 | M | M | M | M | M | M |  | 2022-01-08 | 0 | 0.4 | 12.8 | 25.2 | 9.7
2022-01-09 | M | M | M | M | M | M |  | 2022-01-09 | 0 | 6.9 | 23.9 | 40.9 | 19.9
2022-01-10 | M | M | M | M | M | M |  | 2022-01-10 | 0 | 7.2 | 23 | 38.7 | 15.5
2022-01-11 | M | M | M | M | M | M |  | 2022-01-11 | 0 | 13.4 | 31.7 | 50 | 19.5
2022-01-12 | M | M | M | M | M | M |  | 2022-01-12 | 0 | 19.9 | 34.4 | 49 | 19.2
2022-01-13 | M | M | M | M | M | M |  | 2022-01-13 | 0 | 26.1 | 39.6 | 53 | 26
2022-01-14 | M | M | M | M | M | M |  | 2022-01-14 | 0 | 33.7 | 46.5 | 59.3 | 29.5
2022-01-15 | M | M | M | M | M | M |  | 2022-01-15 | 0 | 15.4 | 30.8 | 46.2 | 20.4
2022-01-16 | M | M | M | M | M | M |  | 2022-01-16 | 0 | 18 | 28.2 | 38.4 | 14.8
2022-01-17 | M | M | M | M | M | M |  | 2022-01-17 | 0 | 20.3 | 37.1 | 53.8 | 21.1
2022-01-18 | M | M | M | M | M | M |  | 2022-01-18 | 0 | 21.8 | 41.6 | 61.4 | 21.9
2022-01-19 | M | M | M | M | M | M |  | 2022-01-19 | 0 | 17.3 | 39.4 | 61.5 | 20.5
2022-01-20 | M | M | M | M | M | M |  | 2022-01-20 | 0 | 0.8 | 9.5 | 18.1 | 1.9
2022-01-21 | M | M | M | M | M | M |  | 2022-01-21 | 0 | 0.7 | 11.7 | 22.7 | 3.7
2022-01-22 | M | M | M | M | M | M |  | 2022-01-22 | 0 | 8.1 | 22.1 | 36.1 | 20.1
2022-01-23 | M | M | M | M | M | M |  | 2022-01-23 | 0 | 18.9 | 35.4 | 51.8 | 21
2022-01-24 | M | M | M | M | M | M |  | 2022-01-24 | 0 | 27.2 | 43.9 | 60.6 | 21.5
2022-01-25 | M | M | M | M | M | M |  | 2022-01-25 | 0.05 | 19.9 | 34.6 | 49.2 | 21.7
2022-01-26 | M | M | M | M | M | M |  | 2022-01-26 | 0.03 | 14.7 | 20.4 | 26.1 | 17.6
2022-01-27 | M | M | M | M | M | M |  | 2022-01-27 | 0 | 13.7 | 24.6 | 35.5 | 19.2
2022-01-28 | M | M | M | M | M | M |  | 2022-01-28 | 0 | 16.6 | 28.6 | 40.5 | 19.9
2022-01-29 | M | M | M | M | M | M |  | 2022-01-29 | 0 | 17.2 | 33.9 | 50.7 | 15.9
2022-01-30 | M | M | M | M | M | M |  | 2022-01-30 | 0 | 17.7 | 39.3 | 60.9 | 12.6
2022-01-31 | M | M | M | M | M | M |  | 2022-01-31 | 0 | 17.4 | 38.7 | 60 | 15.5
2022-02-01 | M | M | M | M | M | M |  | 2022-02-01 | 0 | 19.3 | 38 | 56.8 | 16.9
2022-02-02 | M | M | M | M | M | M |  | 2022-02-02 | 0 | 10.6 | 22.6 | 34.6 | 7.5
2022-02-03 | M | M | M | M | M | M |  | 2022-02-03 | 0 | -1 | 7.1 | 15.2 | -5.9
2022-02-04 | M | M | M | M | M | M |  | 2022-02-04 | 0 | -0.4 | 11.7 | 23.7 | -2.8
2022-02-05 | M | M | M | M | M | M |  | 2022-02-05 | 0 | 8.8 | 26.8 | 44.8 | 11
2022-02-06 | M | M | M | M | M | M |  | 2022-02-06 | 0 | 17.8 | 37.6 | 57.3 | 18.3
2022-02-07 | M | M | M | M | M | M |  | 2022-02-07 | 0 | 23.7 | 35.4 | 47.2 | 21.1
2022-02-08 | M | M | M | M | M | M |  | 2022-02-08 | 0 | 22.1 | 40.1 | 58 | 18.9
2022-02-09 | M | M | M | M | M | M |  | 2022-02-09 | 0 | 27.4 | 42 | 56.7 | 14.7
2022-02-10 | M | M | M | M | M | M |  | 2022-02-10 | 0 | 22 | 39.9 | 57.7 | 22.6
2022-02-11 | M | M | M | M | M | M |  | 2022-02-11 | 0 | 22.9 | 42.8 | 62.7 | 26.9
2022-02-12 | M | M | M | M | M | M |  | 2022-02-12 | 0 | 11.3 | 29.6 | 47.9 | 19.6
2022-02-13 | M | M | M | M | M | M |  | 2022-02-13 | 0 | 13.4 | 30 | 46.6 | 10.7
2022-02-14 | M | M | M | M | M | M |  | 2022-02-14 | 0 | 16.7 | 39.2 | 61.7 | 14.4
2022-02-15 | M | M | M | M | M | M |  | 2022-02-15 | 0 | 19.7 | 36.9 | 54.1 | 18.2
2022-02-16 | M | M | M | M | M | M |  | 2022-02-16 | 0 | 21.7 | 36.7 | 51.7 | 20.8
2022-02-17 | M | M | M | M | M | M |  | 2022-02-17 | 0 | 11.4 | 24.6 | 37.7 | 16.7
2022-02-18 | M | M | M | M | M | M |  | 2022-02-18 | 0 | 9.8 | 23.2 | 36.6 | 10.9
2022-02-19 | M | M | M | M | M | M |  | 2022-02-19 | 0 | 17.5 | 37.3 | 57.2 | 18.7
2022-02-20 | M | M | M | M | M | M |  | 2022-02-20 | 0 | 18.7 | 38.8 | 58.9 | 19.2
2022-02-21 | M | M | M | M | M | M |  | 2022-02-21 | 0 | 26.4 | 46.2 | 66 | 17.3
2022-02-22 | M | M | M | M | M | M |  | 2022-02-22 | 0 | -2.5 | 14 | 30.4 | 1.8
2022-02-23 | M | M | M | M | M | M |  | 2022-02-23 | 0 | -4.3 | 5.2 | 14.6 | -9.8
2022-02-24 | M | M | M | M | M | M |  | 2022-02-24 | 0 | -5.1 | 5.1 | 15.2 | -9
2022-02-25 | M | M | M | M | M | M |  | 2022-02-25 | 0 | -1.1 | 8.8 | 18.8 | -3.2
2022-02-26 | M | M | M | M | M | M |  | 2022-02-26 | 0 | -5.4 | 16 | 37.5 | 2.4
2022-02-27 | M | M | M | M | M | M |  | 2022-02-27 | 0 | 9.5 | 28 | 46.6 | 5.5
2022-02-28 | M | M | M | M | M | M |  | 2022-02-28 | 0 | 10.2 | 36 | 61.8 | 6.1
2022-03-01 | M | M | M | M | M | M |  | 2022-03-01 | 0 | 26.4 | 47.3 | 68.1 | 11.1
2022-03-02 | M | M | M | M | M | M |  | 2022-03-02 | 0 | 30.8 | 52.2 | 73.7 | 22.6
2022-03-03 | M | M | M | M | M | M |  | 2022-03-03 | 0 | 30.4 | 53.4 | 76.4 | 28.3
2022-03-04 | M | M | M | M | M | M |  | 2022-03-04 | 0 | 19.6 | 29 | 38.5 | 27.1
2022-03-05 | M | M | M | M | M | M |  | 2022-03-05 | 0 | 21.1 | 38.9 | 56.8 | 27.8
2022-03-06 | M | M | M | M | M | M |  | 2022-03-06 | 0.09 | 16.2 | 24.1 | 32 | 20.4
2022-03-07 | M | M | M | M | M | M |  | 2022-03-07 | 0.02 | 9 | 16.6 | 24.1 | 14.1
2022-03-08 | M | M | M | M | M | M |  | 2022-03-08 | 0 | 9.8 | 22 | 34.1 | 12.3
2022-03-09 | M | M | M | M | M | M |  | 2022-03-09 | 0 | 12.8 | 28.9 | 45 | 16.6
2022-03-10 | M | M | M | M | M | M |  | 2022-03-10 | 0.1 | 10.9 | 15.6 | 20.4 | 11.7
2022-03-11 | M | M | M | M | M | M |  | 2022-03-11 | 0 | 2.4 | 12.7 | 23.1 | 5.4
2022-03-12 | M | M | M | M | M | M |  | 2022-03-12 | 0 | 6.5 | 19.9 | 33.3 | 8.9
2022-03-13 | M | M | M | M | M | M |  | 2022-03-13 | 0 | 15.1 | 36.8 | 58.4 | 24.6
2022-03-14 | M | M | M | M | M | M |  | 2022-03-14 | 0 | 29.6 | 49.1 | 68.6 | 28.2
2022-03-15 | M | M | M | M | M | M |  | 2022-03-15 | 0 | 26.2 | 40 | 53.8 | 26.5
2022-03-16 | M | M | M | M | M | M |  | 2022-03-16 | 0 | 22.6 | 46.5 | 70.5 | 20.6
2022-03-17 | M | M | M | M | M | M |  | 2022-03-17 | 0.02 | 32.7 | 49.9 | 67 | 31.7
2022-03-18 | M | M | M | M | M | M |  | 2022-03-18 | 0.06 | 26.9 | 36.2 | 45.5 | 31.1
2022-03-19 | M | M | M | M | M | M |  | 2022-03-19 | 0 | 26.8 | 42.1 | 57.3 | 24.6
2022-03-20 | M | M | M | M | M | M |  | 2022-03-20 | 0 | 31.3 | 49 | 66.7 | 22.3
2022-03-21 | M | M | M | M | M | M |  | 2022-03-21 | 0.04 | 35.3 | 55.1 | 75 | 25.5
2022-03-22 | M | M | M | M | M | M |  | 2022-03-22 | 0.17 | 32 | 39.4 | 46.7 | 29.9
2022-03-23 | M | M | M | M | M | M |  | 2022-03-23 | 0 | 26.5 | 40 | 53.4 | 20.4
2022-03-24 | M | M | M | M | M | M |  | 2022-03-24 | 0 | 21.5 | 36.6 | 51.6 | 16.7
2022-03-25 | M | M | M | M | M | M |  | 2022-03-25 | 0 | 22.2 | 46.3 | 70.4 | 24.2
2022-03-26 | M | M | M | M | M | M |  | 2022-03-26 | 0 | 30.6 | 45 | 59.4 | 23.2
2022-03-27 | M | M | M | M | M | M |  | 2022-03-27 | 0 | 24.4 | 43 | 61.6 | 22.3
2022-03-28 | M | M | M | M | M | M |  | 2022-03-28 | 0 | 25.2 | 40.3 | 55.4 | 19.4
2022-03-29 | M | M | M | M | M | M |  | 2022-03-29 | 0 | 27.7 | 48.2 | 68.8 | 32.2
2022-03-30 | M | M | M | M | M | M |  | 2022-03-30 | 0.03 | 30.1 | 43.9 | 57.6 | 33
2022-03-31 | M | M | M | M | M | M |  | 2022-03-31 | 0.02 | 18.6 | 29.7 | 40.8 | 23.1
2022-04-01 | M | M | M | M | M | M |  | 2022-04-01 | 0 | 20 | 38.4 | 56.9 | 19.3
2022-04-02 | M | M | M | M | M | M |  | 2022-04-02 | 0 | 23.8 | 40.3 | 56.9 | 26.7
2022-04-03 | M | M | M | M | M | M |  | 2022-04-03 | 0 | 25.6 | 46.2 | 66.7 | 27.7
2022-04-04 | M | M | M | M | M | M |  | 2022-04-04 | 0 | 30.9 | 46.2 | 61.6 | 18.6
2022-04-05 | M | M | M | M | M | M |  | 2022-04-05 | 0 | 27.7 | 47.7 | 67.8 | 26
2022-04-06 | M | M | M | M | M | M |  | 2022-04-06 | 0 | 33.3 | 47.1 | 60.8 | 18.6
2022-04-07 | M | M | M | M | M | M |  | 2022-04-07 | 0 | 34.5 | 43.3 | 52.1 | 19.5
2022-04-08 | M | M | M | M | M | M |  | 2022-04-08 | 0 | 29 | 42 | 55 | 16.9
2022-04-09 | M | M | M | M | M | M |  | 2022-04-09 | 0 | 27.8 | 43.6 | 59.4 | 10.8
2022-04-10 | M | M | M | M | M | M |  | 2022-04-10 | 0 | 33.3 | 58.9 | 84.5 | 22.9
2022-04-11 | M | M | M | M | M | M |  | 2022-04-11 | 0 | 28 | 44.2 | 60.3 | 22.9
2022-04-12 | M | M | M | M | M | M |  | 2022-04-12 | 0 | 33.3 | 49.6 | 66 | 25.9
2022-04-13 | M | M | M | M | M | M |  | 2022-04-13 | 0 | 18.5 | 48.7 | 78.9 | 20.1
2022-04-14 | M | M | M | M | M | M |  | 2022-04-14 | 0 | 17.2 | 33.3 | 49.4 | 5.2
2022-04-15 | M | M | M | M | M | M |  | 2022-04-15 | 0 | 20.4 | 41.1 | 61.8 | 9.8
2022-04-16 | M | M | M | M | M | M |  | 2022-04-16 | 0 | 23.7 | 37.1 | 50.5 | 14.2
2022-04-17 | M | M | M | M | M | M |  | 2022-04-17 | 0 | 20.7 | 36.7 | 52.6 | 16.9
2022-04-18 | M | M | M | M | M | M |  | 2022-04-18 | 0 | 29.2 | 50 | 70.8 | 20.9
2022-04-19 | M | M | M | M | M | M |  | 2022-04-19 | 0 | 28.5 | 44 | 59.4 | 15.8
2022-04-20 | M | M | M | M | M | M |  | 2022-04-20 | 0 | 37.2 | 55.9 | 74.6 | 37.6
2022-04-21 | M | M | M | M | M | M |  | 2022-04-21 | 0 | 37 | 55.1 | 73.1 | 26.6
2022-04-22 | M | M | M | M | M | M |  | 2022-04-22 | 0 | 37.6 | 58.1 | 78.7 | 46.9
2022-04-23 | M | M | M | M | M | M |  | 2022-04-23 | 0 | 47.3 | 71.3 | 95.3 | 47.1
2022-04-24 | M | M | M | M | M | M |  | 2022-04-24 | 0 | 40.8 | 50.6 | 60.3 | 32.6
2022-04-25 | M | M | M | M | M | M |  | 2022-04-25 | 0 | 26 | 43.9 | 61.9 | 24.5
2022-04-26 | M | M | M | M | M | M |  | 2022-04-26 | 0 | 29.7 | 46.1 | 62.5 | 17.7
2022-04-27 | M | M | M | M | M | M |  | 2022-04-27 | 0 | 37.3 | 58 | 78.8 | 24.1
2022-04-28 | M | M | M | M | M | M |  | 2022-04-28 | 0 | 42.5 | 59.6 | 76.7 | 33.8
2022-04-29 | M | M | M | M | M | M |  | 2022-04-29 | 0 | 46.3 | 65.1 | 83.9 | 46.2
2022-04-30 | M | M | M | M | M | M |  | 2022-04-30 | 0.06 | 44.3 | 58.2 | 72.1 | 44.8
2022-05-01 | M | M | M | M | M | M |  | 2022-05-01 | 0 | 32.4 | 47.3 | 62.2 | 33.6
2022-05-02 | M | M | M | M | M | M |  | 2022-05-02 | 1.16 | 36.6 | 52.9 | 69.3 | 34.4
2022-05-03 | M | M | M | M | M | M |  | 2022-05-03 | 0.65 | 30.3 | 36.4 | 42.5 | 35.9
2022-05-04 | M | M | M | M | M | M |  | 2022-05-04 | 0 | 34.7 | 44.9 | 55.1 | 38.6
2022-05-05 | M | M | M | M | M | M |  | 2022-05-05 | 0.09 | 41.7 | 44.5 | 47.2 | 43.2
2022-05-06 | M | M | M | M | M | M |  | 2022-05-06 | 0.06 | 36.3 | 48.2 | 60.1 | 43.3
2022-05-07 | M | M | M | M | M | M |  | 2022-05-07 | 0 | 39.3 | 62.5 | 85.7 | 45.8
2022-05-08 | M | M | M | M | M | M |  | 2022-05-08 | 0.25 | 48.1 | 66.5 | 85 | 52.8
2022-05-09 | M | M | M | M | M | M |  | 2022-05-09 | 0 | 50 | 64.9 | 79.7 | 49.1
2022-05-10 | M | M | M | M | M | M |  | 2022-05-10 | 0 | 47.1 | 62.6 | 78.2 | 40.1
2022-05-11 | M | M | M | M | M | M |  | 2022-05-11 | 0 | 50.2 | 65.4 | 80.7 | 45.7
2022-05-12 | M | M | M | M | M | M |  | 2022-05-12 | 0 | 60 | 78.9 | 97.8 | 54.3
2022-05-13 | M | M | M | M | M | M |  | 2022-05-13 | 0 | 40.3 | 67.2 | 94.1 | 38.8
2022-05-14 | M | M | M | M | M | M |  | 2022-05-14 | 0 | 44.9 | 61.9 | 78.9 | 33.3
2022-05-15 | M | M | M | M | M | M |  | 2022-05-15 | 0 | 47.6 | 64.9 | 82.2 | 42.9
2022-05-16 | M | M | M | M | M | M |  | 2022-05-16 | 0 | 46.4 | 62.1 | 77.8 | 40.7
2022-05-17 | M | M | M | M | M | M |  | 2022-05-17 | 0 | 51.4 | 70.2 | 89 | 48.2
2022-05-18 | M | M | M | M | M | M |  | 2022-05-18 | 0 | 52.8 | 71.6 | 90.4 | 52.8
2022-05-19 | M | M | M | M | M | M |  | 2022-05-19 | 0 | 56.1 | 72.2 | 88.4 | 47.4
2022-05-20 | M | M | M | M | M | M |  | 2022-05-20 | 0 | 44.5 | 68.3 | 92.1 | 39.9
2022-05-21 | M | M | M | M | M | M |  | 2022-05-21 | 0.03 | 40 | 48.5 | 56.9 | 31.6
2022-05-22 | M | M | M | M | M | M |  | 2022-05-22 | 0 | 36.6 | 48.1 | 59.7 | 29.1
2022-05-23 | M | M | M | M | M | M |  | 2022-05-23 | 0.02 | 39.2 | 52.4 | 65.6 | 32.5
2022-05-24 | M | M | M | M | M | M |  | 2022-05-24 | 0.08 | 39.9 | 46.6 | 53.4 | 42
2022-05-25 | M | M | M | M | M | M |  | 2022-05-25 | 0.3 | 42.9 | 48.2 | 53.4 | 43.9
2022-05-26 | M | M | M | M | M | M |  | 2022-05-26 | 0 | 39.8 | 53.9 | 68.1 | 41
2022-05-27 | M | M | M | M | M | M |  | 2022-05-27 | 0 | 45.7 | 64.6 | 83.5 | 42.6
2022-05-28 | M | M | M | M | M | M |  | 2022-05-28 | 0 | 50 | 72.4 | 94.9 | 45.5
2022-05-29 | M | M | M | M | M | M |  | 2022-05-29 | 0 | 56.4 | 75.2 | 93.9 | 50.4
2022-05-30 | M | M | M | M | M | M |  | 2022-05-30 | 0.29 | 53.7 | 70.1 | 86.5 | 48.6
2022-05-31 | M | M | M | M | M | M |  | 2022-05-31 | 0.13 | 49.3 | 61.2 | 73.1 | 42.8
2022-06-01 | M | M | M | M | M | M |  | 2022-06-01 | 0.04 | 49.7 | 61.8 | 74 | 46.2
2022-06-02 | M | M | M | M | M | M |  | 2022-06-02 | 0.12 | 44.4 | 55.4 | 66.4 | 44.7
2022-06-03 | M | M | M | M | M | M |  | 2022-06-03 | 0 | 46.4 | 62.2 | 78 | 46.4
2022-06-04 | M | M | M | M | M | M |  | 2022-06-04 | 0.04 | 49 | 64.5 | 80 | 52.7
2022-06-05 | M | M | M | M | M | M |  | 2022-06-05 | 0 | 55.4 | 71.6 | 87.7 | 56.2
2022-06-06 | M | M | M | M | M | M |  | 2022-06-06 | 0.02 | 58.2 | 72.4 | 86.6 | 59.4
2022-06-07 | M | M | M | M | M | M |  | 2022-06-07 | 0.17 | 57 | 72.5 | 88 | 56.3
2022-06-08 | M | M | M | M | M | M |  | 2022-06-08 | 0.92 | 53.5 | 66.7 | 80 | 57.3
2022-06-09 | M | M | M | M | M | M |  | 2022-06-09 | 0 | 55.2 | 67.6 | 80 | 47.2
2022-06-10 | M | M | M | M | M | M |  | 2022-06-10 | 0 | 57.1 | 69.8 | 82.6 | 60.1
2022-06-11 | M | M | M | M | M | M |  | 2022-06-11 | 0 | 60.3 | 74 | 87.6 | 58.7
2022-06-12 | M | M | M | M | M | M |  | 2022-06-12 | 0 | 65 | 82.1 | 99.2 | 58.4
2022-06-13 | M | M | M | M | M | M |  | 2022-06-13 | 0 | 63.2 | 79.5 | 95.8 | 64.3
2022-06-14 | M | M | M | M | M | M |  | 2022-06-14 | 0 | 63.6 | 85.6 | 107.5 | 48.2
2022-06-15 | M | M | M | M | M | M |  | 2022-06-15 | 0 | 58.1 | 72.6 | 87.2 | 44.1
2022-06-16 | M | M | M | M | M | M |  | 2022-06-16 | 0 | 57.3 | 73.1 | 88.8 | 43.3
2022-06-17 | M | M | M | M | M | M |  | 2022-06-17 | 0 | 61.5 | 77 | 92.5 | 57
2022-06-18 | M | M | M | M | M | M |  | 2022-06-18 | 0 | 66.6 | 84.8 | 102.9 | 51.1
2022-06-19 | M | M | M | M | M | M |  | 2022-06-19 | 0 | 74.1 | 87.2 | 100.3 | 54.4
2022-06-20 | M | M | M | M | M | M |  | 2022-06-20 | 0 | 71.9 | 85.9 | 99.9 | 55.9
2022-06-21 | M | M | M | M | M | M |  | 2022-06-21 | 0.87 | 61.5 | 80.7 | 100 | 50.4
2022-06-22 | M | M | M | M | M | M |  | 2022-06-22 | 0 | 52.7 | 67.3 | 81.9 | 43.6
2022-06-23 | M | M | M | M | M | M |  | 2022-06-23 | 0 | 60.2 | 75.2 | 90.2 | 57.2
2022-06-24 | M | M | M | M | M | M |  | 2022-06-24 | 0 | 66.1 | 82 | 98 | 61.1
2022-06-25 | M | M | M | M | M | M |  | 2022-06-25 | 0.41 | 62.7 | 78 | 93.4 | 62.4
2022-06-26 | M | M | M | M | M | M |  | 2022-06-26 | 0 | 52.4 | 66.2 | 80.1 | 48.1
2022-06-27 | M | M | M | M | M | M |  | 2022-06-27 | 0 | 54.7 | 65.6 | 76.5 | 41.4
2022-06-28 | M | M | M | M | M | M |  | 2022-06-28 | 0 | 53.1 | 68.6 | 84.1 | 46.8
2022-06-29 | M | M | M | M | M | M |  | 2022-06-29 | 0 | 58.9 | 78.1 | 97.4 | 48.3
2022-06-30 | M | M | M | M | M | M |  | 2022-06-30 | 0 | 68.9 | 85.2 | 101.6 | 50.9
2022-07-01 | M | M | M | M | M | M |  | 2022-07-01 | 0 | 62.9 | 80.3 | 97.7 | 54.7
2022-07-02 | M | M | M | M | M | M |  | 2022-07-02 | 0 | 62.9 | 74.6 | 86.2 | 61.2
2022-07-03 | M | M | M | M | M | M |  | 2022-07-03 | 0 | 64.9 | 76.5 | 88.2 | 64
2022-07-04 | M | M | M | M | M | M |  | 2022-07-04 | 0.1 | 70.2 | 83.9 | 97.6 | 63.4
2022-07-05 | M | M | M | M | M | M |  | 2022-07-05 | 0 | 71.4 | 86.6 | 101.7 | 59.7
2022-07-06 | M | M | M | M | M | M |  | 2022-07-06 | 0.06 | 67.7 | 85.2 | 102.6 | 64.1
2022-07-07 | M | M | M | M | M | M |  | 2022-07-07 | 0.03 | 66.6 | 76 | 85.4 | 67.2
2022-07-08 | M | M | M | M | M | M |  | 2022-07-08 | 0 | 64.6 | 78.5 | 92.5 | 66.2
2022-07-09 | M | M | M | M | M | M |  | 2022-07-09 | 0 | 66.4 | 80.8 | 95.2 | 64.9
2022-07-10 | M | M | M | M | M | M |  | 2022-07-10 | 0 | 69.3 | 85.6 | 101.9 | 63
2022-07-11 | M | M | M | M | M | M |  | 2022-07-11 | 0.05 | 71.2 | 90.4 | 109.6 | 59.1
2022-07-12 | M | M | M | M | M | M |  | 2022-07-12 | 0 | 58 | 72.9 | 87.8 | 55.5
2022-07-13 | M | M | M | M | M | M |  | 2022-07-13 | 0 | 63.5 | 78 | 92.5 | 54.7
2022-07-14 | M | M | M | M | M | M |  | 2022-07-14 | 0 | 68.1 | 85.1 | 102.1 | 56.8
2022-07-15 | M | M | M | M | M | M |  | 2022-07-15 | 0 | 70.9 | 88.7 | 106.6 | 56.8
2022-07-16 | M | M | M | M | M | M |  | 2022-07-16 | 0.1 | 71.9 | 85.9 | 100 | 62.2
2022-07-17 | M | M | M | M | M | M |  | 2022-07-17 | 0.07 | 64.6 | 82 | 99.4 | 65.2
2022-07-18 | M | M | M | M | M | M |  | 2022-07-18 | 0 | 63.7 | 79.9 | 96 | 62.2
2022-07-19 | M | M | M | M | M | M |  | 2022-07-19 | 0.03 | 68.3 | 86.5 | 104.6 | 57.2
2022-07-20 | M | M | M | M | M | M |  | 2022-07-20 | 0 | 60.3 | 80 | 99.7 | 49
2022-07-21 | M | M | M | M | M | M |  | 2022-07-21 | 0 | 62.2 | 79.7 | 97.2 | 53.2
2022-07-22 | M | M | M | M | M | M |  | 2022-07-22 | 0.46 | 65.4 | 84.3 | 103.2 | 57.8
2022-07-23 | M | M | M | M | M | M |  | 2022-07-23 | 0 | 70.1 | 86 | 101.9 | 63.2
2022-07-24 | M | M | M | M | M | M |  | 2022-07-24 | 0 | 67.9 | 87.6 | 107.3 | 60.6
2022-07-25 | M | M | M | M | M | M |  | 2022-07-25 | 0.02 | 62 | 75.2 | 88.5 | 60.8
2022-07-26 | M | M | M | M | M | M |  | 2022-07-26 | 0.03 | 62.7 | 69.4 | 76.2 | 65.4
2022-07-27 | M | M | M | M | M | M |  | 2022-07-27 | 0 | 63.5 | 72.3 | 81.2 | 66.3
2022-07-28 | M | M | M | M | M | M |  | 2022-07-28 | 0.11 | 63.7 | 75.9 | 88.2 | 64.6
2022-07-29 | M | M | M | M | M | M |  | 2022-07-29 | 0.03 | 62.9 | 71.6 | 80.3 | 61.2
2022-07-30 | M | M | M | M | M | M |  | 2022-07-30 | 0.17 | 58.3 | 67.9 | 77.5 | 61.5
2022-07-31 | M | M | M | M | M | M |  | 2022-07-31 | 0 | 60.8 | 72.2 | 83.6 | 63
2022-08-01 | M | M | M | M | M | M |  | 2022-08-01 | 0 | 63.6 | 80.6 | 97.6 | 63.6
2022-08-02 | M | M | M | M | M | M |  | 2022-08-02 | 0 | 64.6 | 82.4 | 100.2 | 62.4
2022-08-03 | M | M | M | M | M | M |  | 2022-08-03 | 0 | 67.3 | 86.1 | 104.8 | 62.1
2022-08-04 | M | M | M | M | M | M |  | 2022-08-04 | 0 | 64.1 | 80.7 | 97.3 | 59.5
2022-08-05 | M | M | M | M | M | M |  | 2022-08-05 | 0 | 67 | 82.3 | 97.6 | 63.6
2022-08-06 | M | M | M | M | M | M |  | 2022-08-06 | 0 | 70.2 | 86.4 | 102.6 | 65.2
2022-08-07 | M | M | M | M | M | M |  | 2022-08-07 | 0 | 66.2 | 80.8 | 95.4 | 66.4
2022-08-08 | M | M | M | M | M | M |  | 2022-08-08 | 0.44 | 59 | 68.7 | 78.4 | 63.5
2022-08-09 | M | M | M | M | M | M |  | 2022-08-09 | 0 | 58.2 | 73.1 | 88 | 56
2022-08-10 | M | M | M | M | M | M |  | 2022-08-10 | 0 | 58.7 | 77.4 | 96.1 | 59.6
2022-08-11 | M | M | M | M | M | M |  | 2022-08-11 | 0 | 60.2 | 79.1 | 98 | 55.9
2022-08-12 | M | M | M | M | M | M |  | 2022-08-12 | 0 | 61.2 | 79.7 | 98.1 | 52.2
2022-08-13 | M | M | M | M | M | M |  | 2022-08-13 | 0 | 62 | 81.3 | 100.6 | 52.7
2022-08-14 | M | M | M | M | M | M |  | 2022-08-14 | 0 | 66.9 | 83.7 | 100.5 | 59.4
2022-08-15 | M | M | M | M | M | M |  | 2022-08-15 | 0 | 66.3 | 83.8 | 101.3 | 61
2022-08-16 | M | M | M | M | M | M |  | 2022-08-16 | 0.39 | 63.6 | 78.2 | 92.8 | 64.4
2022-08-17 | M | M | M | M | M | M |  | 2022-08-17 | 0 | 61.4 | 67.9 | 74.4 | 62.2
2022-08-18 | M | M | M | M | M | M |  | 2022-08-18 | 0 | 54.3 | 66.4 | 78.5 | 59
2022-08-19 | M | M | M | M | M | M |  | 2022-08-19 | 0 | 56.3 | 74.5 | 92.7 | 56.3
2022-08-20 | M | M | M | M | M | M |  | 2022-08-20 | 0 | 52 | 69.9 | 87.7 | 53.2
2022-08-21 | M | M | M | M | M | M |  | 2022-08-21 | 0 | 56 | 70.7 | 85.4 | 54.7
2022-08-22 | M | M | M | M | M | M |  | 2022-08-22 | 0 | 56.7 | 72.8 | 88.9 | 56.2
2022-08-23 | M | M | M | M | M | M |  | 2022-08-23 | 0 | 55.5 | 73.5 | 91.5 | 52.2
2022-08-24 | M | M | M | M | M | M |  | 2022-08-24 | 0 | 55.4 | 73.9 | 92.4 | 49.6
2022-08-25 | M | M | M | M | M | M |  | 2022-08-25 | 0 | 56.7 | 76 | 95.3 | 49.7
2022-08-26 | M | M | M | M | M | M |  | 2022-08-26 | 0 | 58.7 | 77.8 | 96.8 | 50
2022-08-27 | M | M | M | M | M | M |  | 2022-08-27 | 0.02 | 62.3 | 79.3 | 96.3 | 53.5
2022-08-28 | M | M | M | M | M | M |  | 2022-08-28 | 0 | 61.5 | 77.7 | 93.8 | 58.2
2022-08-29 | M | M | M | M | M | M |  | 2022-08-29 | 0 | 62.9 | 82.4 | 101.9 | 49.5
2022-08-30 | M | M | M | M | M | M |  | 2022-08-30 | 0 | 53.2 | 71 | 88.8 | 51.8
2022-08-31 | M | M | M | M | M | M |  | 2022-08-31 | 0 | 56.4 | 74.8 | 93.2 | 51.2
2022-09-01 | M | M | M | M | M | M |  | 2022-09-01 | 0 | 56 | 76.5 | 97.1 | 56.6
2022-09-02 | M | M | M | M | M | M |  | 2022-09-02 | 0 | 56.7 | 75 | 93.4 | 54.4
2022-09-03 | M | M | M | M | M | M |  | 2022-09-03 | 0 | 57.7 | 78.9 | 100 | 52.3
2022-09-04 | M | M | M | M | M | M |  | 2022-09-04 | 0 | 50 | 68.4 | 86.9 | 47
2022-09-05 | M | M | M | M | M | M |  | 2022-09-05 | 0 | 50.7 | 70.4 | 90.2 | 44.7
2022-09-06 | M | M | M | M | M | M |  | 2022-09-06 | 0 | 52.7 | 73.8 | 95 | 46.1
2022-09-07 | M | M | M | M | M | M |  | 2022-09-07 | 0 | 55 | 78.8 | 102.6 | 49.7
2022-09-08 | M | M | M | M | M | M |  | 2022-09-08 | 0 | 56.4 | 76.9 | 97.3 | 50.9
2022-09-09 | M | M | M | M | M | M |  | 2022-09-09 | 0 | 60 | 81.4 | 102.8 | 46.1
2022-09-10 | M | M | M | M | M | M |  | 2022-09-10 | 0.06 | 51 | 60.1 | 69.3 | 48.3
2022-09-11 | M | M | M | M | M | M |  | 2022-09-11 | 0.06 | 41.6 | 51.8 | 61.9 | 45.5
2022-09-12 | M | M | M | M | M | M |  | 2022-09-12 | 0 | 43.3 | 60.4 | 77.6 | 42.7
2022-09-13 | M | M | M | M | M | M |  | 2022-09-13 | 0 | 46 | 68.7 | 91.4 | 41.3
2022-09-14 | M | M | M | M | M | M |  | 2022-09-14 | 0 | 49.6 | 72.6 | 95.6 | 42.8
2022-09-15 | M | M | M | M | M | M |  | 2022-09-15 | 0.29 | 61.7 | 77 | 92.3 | 53.5
2022-09-16 | M | M | M | M | M | M |  | 2022-09-16 | 0.29 | 56.2 | 71.7 | 87.1 | 58.3
2022-09-17 | M | M | M | M | M | M |  | 2022-09-17 | 0 | 56.9 | 71.7 | 86.5 | 57.6
2022-09-18 | M | M | M | M | M | M |  | 2022-09-18 | 0 | 58.2 | 71.9 | 85.6 | 54.5
2022-09-19 | M | M | M | M | M | M |  | 2022-09-19 | 0 | 60.7 | 72.7 | 84.8 | 61.4
2022-09-20 | M | M | M | M | M | M |  | 2022-09-20 | 0 | 57.9 | 77.2 | 96.5 | 54.3
2022-09-21 | M | M | M | M | M | M |  | 2022-09-21 | 0 | 59.1 | 78.9 | 98.7 | 48.5
2022-09-22 | M | M | M | M | M | M |  | 2022-09-22 | 0.4 | 48.6 | 54.8 | 60.9 | 46.5
2022-09-23 | M | M | M | M | M | M |  | 2022-09-23 | 0.17 | 46.8 | 50.2 | 53.6 | 48.1
2022-09-24 | M | M | M | M | M | M |  | 2022-09-24 | 0 | 47.4 | 64.8 | 82.3 | 47.4
2022-09-25 | M | M | M | M | M | M |  | 2022-09-25 | 0 | 46.4 | 66.4 | 86.4 | 41.2
2022-09-26 | M | M | M | M | M | M |  | 2022-09-26 | 0 | 42.3 | 60.1 | 77.8 | 39.6
2022-09-27 | M | M | M | M | M | M |  | 2022-09-27 | 0 | 43.4 | 63.2 | 82.9 | 42.1
2022-09-28 | M | M | M | M | M | M |  | 2022-09-28 | 0 | 45.8 | 64.4 | 83.1 | 42
2022-09-29 | M | M | M | M | M | M |  | 2022-09-29 | 0 | 46.6 | 62.8 | 79.1 | 43.1
2022-09-30 | M | M | M | M | M | M |  | 2022-09-30 | 0 | 48.7 | 66.6 | 84.5 | 45.6
2022-10-01 | M | M | M | M | M | M |  | 2022-10-01 | 0 | 49.2 | 69.2 | 89.2 | 45.7
2022-10-02 | M | M | M | M | M | M |  | 2022-10-02 | 0 | 49.8 | 68.7 | 87.6 | 46.3
2022-10-03 | M | M | M | M | M | M |  | 2022-10-03 | 0 | 55.4 | 70.9 | 86.5 | 39.8
2022-10-04 | M | M | M | M | M | M |  | 2022-10-04 | 0.02 | 51.6 | 65.3 | 79 | 46.5
2022-10-05 | M | M | M | M | M | M |  | 2022-10-05 | 0 | 45 | 59.9 | 74.9 | 47.8
2022-10-06 | M | M | M | M | M | M |  | 2022-10-06 | 0 | 42.5 | 59.1 | 75.8 | 42.3
2022-10-07 | M | M | M | M | M | M |  | 2022-10-07 | 0 | 38.6 | 56.7 | 74.7 | 39.8
2022-10-08 | M | M | M | M | M | M |  | 2022-10-08 | 0.1 | 36.9 | 40.5 | 44.2 | 35.7
2022-10-09 | M | M | M | M | M | M |  | 2022-10-09 | 0 | 35.3 | 51.8 | 68.3 | 37.3
2022-10-10 | M | M | M | M | M | M |  | 2022-10-10 | 0 | 35.4 | 55.8 | 76.1 | 35.6
2022-10-11 | M | M | M | M | M | M |  | 2022-10-11 | 0 | 38.6 | 59.9 | 81.1 | 37.1
2022-10-12 | M | M | M | M | M | M |  | 2022-10-12 | 0 | 39.5 | 63.1 | 86.6 | 33.8
2022-10-13 | M | M | M | M | M | M |  | 2022-10-13 | 0 | 37.3 | 53 | 68.7 | 29.4
2022-10-14 | M | M | M | M | M | M |  | 2022-10-14 | 0 | 36.2 | 50.4 | 64.7 | 25.2
2022-10-15 | M | M | M | M | M | M |  | 2022-10-15 | 0 | 38.7 | 58.9 | 79 | 30.1
2022-10-16 | M | M | M | M | M | M |  | 2022-10-16 | 0 | 39.6 | 56.7 | 73.7 | 36.3
2022-10-17 | M | M | M | M | M | M |  | 2022-10-17 | 0 | 26.3 | 44.6 | 63 | 29.4
2022-10-18 | M | M | M | M | M | M |  | 2022-10-18 | 0 | 28.1 | 44.7 | 61.3 | 23.2
2022-10-19 | M | M | M | M | M | M |  | 2022-10-19 | 0 | 28.1 | 42.6 | 57.2 | 19.7
2022-10-20 | M | M | M | M | M | M |  | 2022-10-20 | 0 | 31 | 54.1 | 77.2 | 27.3
2022-10-21 | M | M | M | M | M | M |  | 2022-10-21 | 0 | 39.7 | 60.2 | 80.8 | 21.7
2022-10-22 | M | M | M | M | M | M |  | 2022-10-22 | 0 | 38.2 | 58.8 | 79.3 | 22.3
2022-10-23 | M | M | M | M | M | M |  | 2022-10-23 | 0 | 36.9 | 61.1 | 85.2 | 23.6
2022-10-24 | M | M | M | M | M | M |  | 2022-10-24 | 0 | 38 | 61 | 84.1 | 33.5
2022-10-25 | M | M | M | M | M | M |  | 2022-10-25 | 0 | 27.5 | 41 | 54.5 | 23.9
2022-10-26 | M | M | M | M | M | M |  | 2022-10-26 | 0 | 29.6 | 46.9 | 64.1 | 23.9
2022-10-27 | M | M | M | M | M | M |  | 2022-10-27 | 0 | 38.2 | 50.7 | 63.3 | 27.9
2022-10-28 | M | M | M | M | M | M |  | 2022-10-28 | 0 | 30.7 | 42.5 | 54.3 | 35.2
2022-10-29 | M | M | M | M | M | M |  | 2022-10-29 | 0 | 29 | 46.2 | 63.4 | 31.6
2022-10-30 | M | M | M | M | M | M |  | 2022-10-30 | 0 | 30.2 | 50.1 | 69.9 | 26
2022-10-31 | M | M | M | M | M | M |  | 2022-10-31 | 0 | 29.5 | 47 | 64.5 | 21.9
2022-11-01 | M | M | M | M | M | M |  | 2022-11-01 | 0 | 29.9 | 51.6 | 73.4 | 20.4
2022-11-02 | M | M | M | M | M | M |  | 2022-11-02 | 0 | 32.9 | 55.1 | 77.4 | 31.5
2022-11-03 | M | M | M | M | M | M |  | 2022-11-03 | 0 | 39 | 58.4 | 77.8 | 28.9
2022-11-04 | M | M | M | M | M | M |  | 2022-11-04 | 0.08 | 30.1 | 39.2 | 48.2 | 27.4
2022-11-05 | M | M | M | M | M | M |  | 2022-11-05 | 0 | 21.5 | 34.1 | 46.7 | 21.7
2022-11-06 | M | M | M | M | M | M |  | 2022-11-06 | 0 | 24.2 | 47.3 | 70.4 | 25.9
2022-11-07 | M | M | M | M | M | M |  | 2022-11-07 | 0 | 32.1 | 44 | 55.9 | 16.7
2022-11-08 | M | M | M | M | M | M |  | 2022-11-08 | 0 | 33 | 43.8 | 54.6 | 25.7
2022-11-09 | M | M | M | M | M | M |  | 2022-11-09 | 0 | 44.3 | 60.1 | 75.9 | 51.3
2022-11-10 | M | M | M | M | M | M |  | 2022-11-10 | 0 | 25.2 | 47.9 | 70.6 | 35.9
2022-11-11 | M | M | M | M | M | M |  | 2022-11-11 | 0 | 11.5 | 28.4 | 45.3 | 16.4
2022-11-12 | M | M | M | M | M | M |  | 2022-11-12 | 0 | 6.6 | 21.8 | 36.9 | 7.4
2022-11-13 | M | M | M | M | M | M |  | 2022-11-13 | 0 | 6.4 | 25.3 | 44.1 | 10.7
2022-11-14 | M | M | M | M | M | M |  | 2022-11-14 | 0 | 14.9 | 30.9 | 46.8 | 15
2022-11-15 | M | M | M | M | M | M |  | 2022-11-15 | 0 | 16.5 | 27.9 | 39.3 | 15.2
2022-11-16 | M | M | M | M | M | M |  | 2022-11-16 | 0 | 12.5 | 26.9 | 41.3 | 15.1
2022-11-17 | M | M | M | M | M | M |  | 2022-11-17 | 0 | 16.1 | 28.6 | 41.1 | 17.2
2022-11-18 | M | M | M | M | M | M |  | 2022-11-18 | 0 | 3.6 | 18.1 | 32.5 | 10.8
2022-11-19 | M | M | M | M | M | M |  | 2022-11-19 | 0 | 4.4 | 16.2 | 28 | 2.4
2022-11-20 | M | M | M | M | M | M |  | 2022-11-20 | 0 | 11.9 | 26.2 | 40.5 | 7.3
2022-11-21 | M | M | M | M | M | M |  | 2022-11-21 | 0 | 17 | 36.5 | 56.1 | 5.6
2022-11-22 | M | M | M | M | M | M |  | 2022-11-22 | 0 | 16.3 | 36.2 | 56.1 | 6.6
2022-11-23 | M | M | M | M | M | M |  | 2022-11-23 | 0 | 17 | 37.5 | 58.1 | 9.9
2022-11-24 | M | M | M | M | M | M |  | 2022-11-24 | 0 | 20.8 | 41.7 | 62.5 | 17.8
2022-11-25 | M | M | M | M | M | M |  | 2022-11-25 | 0 | 18.7 | 34.5 | 50.4 | 19.8
2022-11-26 | M | M | M | M | M | M |  | 2022-11-26 | 0 | 20.4 | 40 | 59.6 | 15.1
2022-11-27 | M | M | M | M | M | M |  | 2022-11-27 | 0 | 25.8 | 43.5 | 61.1 | 20.6
2022-11-28 | M | M | M | M | M | M |  | 2022-11-28 | 0 | 21.8 | 36 | 50.2 | 23.2
2022-11-29 | M | M | M | M | M | M |  | 2022-11-29 | 0 | 20.8 | 39 | 57.3 | 22.7
2022-11-30 | M | M | M | M | M | M |  | 2022-11-30 | 0 | 3 | 14.9 | 26.7 | 9.9
2022-12-01 | M | M | M | M | M | M |  | 2022-12-01 | 0 | 4.5 | 20.2 | 35.8 | 12.5
2022-12-02 | M | M | M | M | M | M |  | 2022-12-02 | 0 | 18.3 | 37.7 | 57 | 22.4
2022-12-03 | M | M | M | M | M | M |  | 2022-12-03 | 0 | 9.5 | 37.7 | 65.9 | 16.1
2022-12-04 | M | M | M | M | M | M |  | 2022-12-04 | 0 | 10.9 | 28 | 45.1 | 8.3
2022-12-05 | M | M | M | M | M | M |  | 2022-12-05 | 0 | 20.2 | 36.3 | 52.4 | 14.6
2022-12-06 | M | M | M | M | M | M |  | 2022-12-06 | 0 | 13.3 | 28 | 42.7 | 16.9
2022-12-07 | M | M | M | M | M | M |  | 2022-12-07 | 0 | 13.4 | 33.4 | 53.5 | 16.4
2022-12-08 | M | M | M | M | M | M |  | 2022-12-08 | 0 | 13.4 | 32.8 | 52.2 | 13.9
2022-12-09 | M | M | M | M | M | M |  | 2022-12-09 | 0 | 16.5 | 27.2 | 38 | 22.8
2022-12-10 | M | M | M | M | M | M |  | 2022-12-10 | 0 | 15.3 | 32.4 | 49.5 | 14.6
2022-12-11 | M | M | M | M | M | M |  | 2022-12-11 | 0 | 16.9 | 33.4 | 49.8 | 10.9
2022-12-12 | M | M | M | M | M | M |  | 2022-12-12 | 0 | 18.1 | 36.5 | 54.9 | 23.2
2022-12-13 | M | M | M | M | M | M |  | 2022-12-13 | 0.16 | 32.7 | 43.6 | 54.6 | 39.7
2022-12-14 | M | M | M | M | M | M |  | 2022-12-14 | 0.13 | 19.4 | 28.3 | 37.1 | 19.7
2022-12-15 | M | M | M | M | M | M |  | 2022-12-15 | 0 | 18.8 | 22.7 | 26.6 | 15.7
2022-12-16 | M | M | M | M | M | M |  | 2022-12-16 | 0 | 18.5 | 23.1 | 27.6 | 12.7
2022-12-17 | M | M | M | M | M | M |  | 2022-12-17 | 0 | 13.4 | 20.7 | 28.1 | 10.6
2022-12-18 | M | M | M | M | M | M |  | 2022-12-18 | 0 | 6.8 | 21.9 | 37 | 11.8
2022-12-19 | M | M | M | M | M | M |  | 2022-12-19 | 0 | 5.2 | 22.9 | 40.6 | 10.7
2022-12-20 | M | M | M | M | M | M |  | 2022-12-20 | 0 | -3.2 | 12.5 | 28.2 | 3.6
2022-12-21 | M | M | M | M | M | M |  | 2022-12-21 | 0 | -2.5 | 8 | 18.6 | 2.8
2022-12-22 | M | M | M | M | M | M |  | 2022-12-22 | 0.04 | -15.6 | 8.9 | 33.5 | -4.1
2022-12-23 | M | M | M | M | M | M |  | 2022-12-23 | 0 | -15.9 | -10 | -4.1 | -19.5
2022-12-24 | M | M | M | M | M | M |  | 2022-12-24 | 0 | -8.5 | 0.1 | 8.8 | -11.6
2022-12-25 | M | M | M | M | M | M |  | 2022-12-25 | 0 | 1.1 | 10.7 | 20.3 | 2
2022-12-26 | M | M | M | M | M | M |  | 2022-12-26 | 0.06 | 8 | 27.3 | 46.5 | 26.3
2022-12-27 | M | M | M | M | M | M |  | 2022-12-27 | 0 | 13.6 | 22.9 | 32.1 | 19.8
2022-12-28 | M | M | M | M | M | M |  | 2022-12-28 | 0 | 27.4 | 45.8 | 64.1 | 29.1
2022-12-29 | M | M | M | M | M | M |  | 2022-12-29 | 0.24 | 31.3 | 40.6 | 49.9 | 32.3
2022-12-30 | M | M | M | M | M | M |  | 2022-12-30 | 0.39 | 17.3 | 26.1 | 34.9 | 25.3
2022-12-31 | M | M | M | M | M | M |  | 2022-12-31 | 0 | 17.2 | 28 | 38.8 | 22.8
Sum |  |  |  |  | 0 |  |  |  | 11.23
High Plains Regional Climate Center - CLIMOD (unl.edu)
Definitions
T: Trace amount- Less than 0.01" precipitation; less than 0.1" snowfall; less than 1" snow depth.
S: Subsequent- Indicates the observation is missing, but is included in a subsequent value.
A: Accumulated- Indicates an accumulated value which includes the current day and any immediately preceeding missing days (starting with a day flagged by "S").
M: Indicates missing data.
Period of Record (POR): The beginning and ending dates of observations for a station.

## Paxton
PAXTON | NE | Lat.(deg)= | 41.12 | Long.(deg)=101.35 | Elev.(m)= | 937
c256585 | [6 empty] | PRISM Climate Data At Station Lat/Long
PAXTON NE | [7 empty] | https://prism.oregonstate.edu/explorer/ |  |  |  |  | Mean dew point
Date | MaxTemperature | MinTemperature | AvgTemperature | AtObsTemperature | Precipitation | Snowfall |  | Date | ppt (inches) | tmin (degrees F) | tmean (degrees F) | tmax (degrees F) | tdmean (degrees F)
2022-01-01 | M | M | M | M | M | M |  | 2022-01-01 | 0.07 | -3.6 | 10.8 | 25.2 | 2.7
2022-01-02 | M | M | M | M | M | M |  | 2022-01-02 | 0 | -9.2 | -0.9 | 7.4 | -8
2022-01-03 | M | M | M | M | M | M |  | 2022-01-03 | 0 | -1.3 | 15.7 | 32.7 | 9.3
2022-01-04 | M | M | M | M | M | M |  | 2022-01-04 | 0 | 14.5 | 30 | 45.5 | 19.3
2022-01-05 | M | M | M | M | M | M |  | 2022-01-05 | 0 | 6.8 | 30.1 | 53.4 | 13.6
2022-01-06 | M | M | M | M | M | M |  | 2022-01-06 | 0.11 | -4.7 | 2.5 | 9.6 | -3.5
2022-01-07 | M | M | M | M | M | M |  | 2022-01-07 | 0.01 | -6.8 | -0.7 | 5.4 | -5.3
2022-01-08 | M | M | M | M | M | M |  | 2022-01-08 | 0 | 0.3 | 11.1 | 21.9 | 9
2022-01-09 | M | M | M | M | M | M |  | 2022-01-09 | 0 | 8.8 | 25.8 | 42.9 | 18.8
2022-01-10 | M | M | M | M | M | M |  | 2022-01-10 | 0 | 8 | 21.8 | 35.7 | 14.9
2022-01-11 | M | M | M | M | M | M |  | 2022-01-11 | 0 | 14.5 | 29.5 | 44.4 | 18.9
2022-01-12 | M | M | M | M | M | M |  | 2022-01-12 | 0 | 21.4 | 34.9 | 48.3 | 19
2022-01-13 | M | M | M | M | M | M |  | 2022-01-13 | 0 | 29.8 | 40.3 | 50.9 | 26.3
2022-01-14 | M | M | M | M | M | M |  | 2022-01-14 | 0 | 32.4 | 44.7 | 57 | 29.6
2022-01-15 | M | M | M | M | M | M |  | 2022-01-15 | 0 | 16.1 | 29.8 | 43.5 | 20.1
2022-01-16 | M | M | M | M | M | M |  | 2022-01-16 | 0 | 18.9 | 28.7 | 38.6 | 17.7
2022-01-17 | M | M | M | M | M | M |  | 2022-01-17 | 0 | 21.2 | 35.9 | 50.5 | 21.4
2022-01-18 | M | M | M | M | M | M |  | 2022-01-18 | 0 | 23.2 | 40.8 | 58.3 | 22.5
2022-01-19 | M | M | M | M | M | M |  | 2022-01-19 | 0 | 14.2 | 35 | 55.7 | 19.8
2022-01-20 | M | M | M | M | M | M |  | 2022-01-20 | 0 | 1.9 | 9.6 | 17.3 | 0.2
2022-01-21 | M | M | M | M | M | M |  | 2022-01-21 | 0 | 2.7 | 11.9 | 21.2 | 5.1
2022-01-22 | M | M | M | M | M | M |  | 2022-01-22 | 0 | 9.4 | 24.4 | 39.5 | 22.5
2022-01-23 | M | M | M | M | M | M |  | 2022-01-23 | 0 | 20.5 | 34.7 | 48.9 | 21.9
2022-01-24 | M | M | M | M | M | M |  | 2022-01-24 | 0 | 27.8 | 41.6 | 55.4 | 22.7
2022-01-25 | M | M | M | M | M | M |  | 2022-01-25 | 0.04 | 22.1 | 33.5 | 44.8 | 22.4
2022-01-26 | M | M | M | M | M | M |  | 2022-01-26 | 0 | 15.3 | 21.2 | 27.1 | 17.9
2022-01-27 | M | M | M | M | M | M |  | 2022-01-27 | 0 | 13.3 | 26.9 | 40.4 | 18.5
2022-01-28 | M | M | M | M | M | M |  | 2022-01-28 | 0 | 17.4 | 27.6 | 37.8 | 18.9
2022-01-29 | M | M | M | M | M | M |  | 2022-01-29 | 0 | 19.6 | 34.9 | 50.2 | 14
2022-01-30 | M | M | M | M | M | M |  | 2022-01-30 | 0 | 19.1 | 39.3 | 59.4 | 9.9
2022-01-31 | M | M | M | M | M | M |  | 2022-01-31 | 0 | 19.1 | 38.9 | 58.7 | 12.6
2022-02-01 | M | M | M | M | M | M |  | 2022-02-01 | 0 | 20.8 | 37.9 | 55.1 | 14.7
2022-02-02 | M | M | M | M | M | M |  | 2022-02-02 | 0 | 7.4 | 19.3 | 31.1 | 5.1
2022-02-03 | M | M | M | M | M | M |  | 2022-02-03 | 0 | -1.6 | 5.6 | 12.8 | -6.1
2022-02-04 | M | M | M | M | M | M |  | 2022-02-04 | 0 | -1.4 | 10.7 | 22.8 | -1.6
2022-02-05 | M | M | M | M | M | M |  | 2022-02-05 | 0 | 11.8 | 27.6 | 43.4 | 11.2
2022-02-06 | M | M | M | M | M | M |  | 2022-02-06 | 0 | 19.4 | 37.2 | 55.1 | 18.2
2022-02-07 | M | M | M | M | M | M |  | 2022-02-07 | 0 | 23.2 | 34.7 | 46.2 | 20.9
2022-02-08 | M | M | M | M | M | M |  | 2022-02-08 | 0 | 23.6 | 40.1 | 56.5 | 18.1
2022-02-09 | M | M | M | M | M | M |  | 2022-02-09 | 0 | 27.9 | 41.2 | 54.4 | 14.3
2022-02-10 | M | M | M | M | M | M |  | 2022-02-10 | 0 | 21.7 | 38 | 54.3 | 22.5
2022-02-11 | M | M | M | M | M | M |  | 2022-02-11 | 0 | 23 | 41.6 | 60.3 | 27.7
2022-02-12 | M | M | M | M | M | M |  | 2022-02-12 | 0.01 | 13 | 28.1 | 43.3 | 19.3
2022-02-13 | M | M | M | M | M | M |  | 2022-02-13 | 0 | 14.4 | 28.7 | 43.1 | 11.1
2022-02-14 | M | M | M | M | M | M |  | 2022-02-14 | 0 | 14.7 | 36.5 | 58.2 | 14.8
2022-02-15 | M | M | M | M | M | M |  | 2022-02-15 | 0 | 19.5 | 35.5 | 51.5 | 18
2022-02-16 | M | M | M | M | M | M |  | 2022-02-16 | 0 | 20.7 | 38.5 | 56.4 | 19.7
2022-02-17 | M | M | M | M | M | M |  | 2022-02-17 | 0.01 | 6.7 | 20.5 | 34.4 | 16.2
2022-02-18 | M | M | M | M | M | M |  | 2022-02-18 | 0 | 4.8 | 20.4 | 36 | 12.9
2022-02-19 | M | M | M | M | M | M |  | 2022-02-19 | 0 | 19.3 | 36.7 | 54.1 | 20.1
2022-02-20 | M | M | M | M | M | M |  | 2022-02-20 | 0 | 20.8 | 40 | 59.2 | 19.4
2022-02-21 | M | M | M | M | M | M |  | 2022-02-21 | 0 | 22.1 | 42.1 | 62 | 17.7
2022-02-22 | M | M | M | M | M | M |  | 2022-02-22 | 0 | -5.2 | 8.7 | 22.6 | -1.6
2022-02-23 | M | M | M | M | M | M |  | 2022-02-23 | 0 | -6.5 | 1.5 | 9.5 | -11.2
2022-02-24 | M | M | M | M | M | M |  | 2022-02-24 | 0.03 | -7.1 | 1.2 | 9.4 | -8.9
2022-02-25 | M | M | M | M | M | M |  | 2022-02-25 | 0 | -6.1 | 4.3 | 14.7 | -4
2022-02-26 | M | M | M | M | M | M |  | 2022-02-26 | 0 | -4.7 | 14.5 | 33.7 | 4.2
2022-02-27 | M | M | M | M | M | M |  | 2022-02-27 | 0 | 7.2 | 24.6 | 42 | 7.6
2022-02-28 | M | M | M | M | M | M |  | 2022-02-28 | 0 | 13.1 | 35.9 | 58.7 | 12.4
2022-03-01 | M | M | M | M | M | M |  | 2022-03-01 | 0 | 28.9 | 46.9 | 64.9 | 15.6
2022-03-02 | M | M | M | M | M | M |  | 2022-03-02 | 0 | 32.5 | 51.2 | 69.9 | 25.3
2022-03-03 | M | M | M | M | M | M |  | 2022-03-03 | 0 | 28.6 | 50.9 | 73.2 | 29.1
2022-03-04 | M | M | M | M | M | M |  | 2022-03-04 | 0 | 21.5 | 29.1 | 36.7 | 26.9
2022-03-05 | M | M | M | M | M | M |  | 2022-03-05 | 0 | 22.6 | 40.1 | 57.6 | 27.7
2022-03-06 | M | M | M | M | M | M |  | 2022-03-06 | 0.32 | 10.9 | 20.3 | 29.7 | 19
2022-03-07 | M | M | M | M | M | M |  | 2022-03-07 | 0 | 6.3 | 15.6 | 24.9 | 13
2022-03-08 | M | M | M | M | M | M |  | 2022-03-08 | 0 | 7.2 | 19.4 | 31.6 | 10.9
2022-03-09 | M | M | M | M | M | M |  | 2022-03-09 | 0.02 | 10.8 | 25.1 | 39.3 | 16.3
2022-03-10 | M | M | M | M | M | M |  | 2022-03-10 | 0.06 | 5.9 | 11.3 | 16.6 | 8.9
2022-03-11 | M | M | M | M | M | M |  | 2022-03-11 | 0 | 3.9 | 12.2 | 20.5 | 4.3
2022-03-12 | M | M | M | M | M | M |  | 2022-03-12 | 0 | 6.1 | 18.4 | 30.8 | 8
2022-03-13 | M | M | M | M | M | M |  | 2022-03-13 | 0 | 14.9 | 34.4 | 53.9 | 25.1
2022-03-14 | M | M | M | M | M | M |  | 2022-03-14 | 0 | 27.2 | 46.6 | 65.9 | 28.1
2022-03-15 | M | M | M | M | M | M |  | 2022-03-15 | 0 | 26.4 | 39 | 51.7 | 26.1
2022-03-16 | M | M | M | M | M | M |  | 2022-03-16 | 0 | 25.6 | 47.5 | 69.4 | 21.4
2022-03-17 | M | M | M | M | M | M |  | 2022-03-17 | 0 | 33.9 | 48.9 | 63.9 | 32.4
2022-03-18 | M | M | M | M | M | M |  | 2022-03-18 | 0 | 24.3 | 36.3 | 48.2 | 28.8
2022-03-19 | M | M | M | M | M | M |  | 2022-03-19 | 0 | 25.4 | 41.6 | 57.8 | 23.2
2022-03-20 | M | M | M | M | M | M |  | 2022-03-20 | 0 | 28.7 | 46.7 | 64.7 | 22.3
2022-03-21 | M | M | M | M | M | M |  | 2022-03-21 | 0 | 33.7 | 51.5 | 69.2 | 26
2022-03-22 | M | M | M | M | M | M |  | 2022-03-22 | 0.03 | 31.8 | 39.2 | 46.5 | 25.8
2022-03-23 | M | M | M | M | M | M |  | 2022-03-23 | 0 | 26.2 | 39.3 | 52.4 | 18.4
2022-03-24 | M | M | M | M | M | M |  | 2022-03-24 | 0 | 21.6 | 36.4 | 51.2 | 15.2
2022-03-25 | M | M | M | M | M | M |  | 2022-03-25 | 0 | 21.4 | 46 | 70.6 | 24.9
2022-03-26 | M | M | M | M | M | M |  | 2022-03-26 | 0 | 29.2 | 43.1 | 56.9 | 21.2
2022-03-27 | M | M | M | M | M | M |  | 2022-03-27 | 0 | 24.5 | 40.8 | 57.2 | 19.2
2022-03-28 | M | M | M | M | M | M |  | 2022-03-28 | 0 | 23.4 | 39.1 | 54.8 | 17.9
2022-03-29 | M | M | M | M | M | M |  | 2022-03-29 | 0 | 27.2 | 46.8 | 66.4 | 31.3
2022-03-30 | M | M | M | M | M | M |  | 2022-03-30 | 0.13 | 29 | 40.9 | 52.8 | 31.7
2022-03-31 | M | M | M | M | M | M |  | 2022-03-31 | 0.03 | 20 | 27.5 | 35 | 23
2022-04-01 | M | M | M | M | M | M |  | 2022-04-01 | 0 | 19.8 | 37.1 | 54.4 | 21
2022-04-02 | M | M | M | M | M | M |  | 2022-04-02 | 0 | 27.4 | 39.5 | 51.6 | 28.2
2022-04-03 | M | M | M | M | M | M |  | 2022-04-03 | 0 | 31 | 48 | 65.1 | 28.2
2022-04-04 | M | M | M | M | M | M |  | 2022-04-04 | 0 | 25.7 | 42.4 | 59.2 | 18.8
2022-04-05 | M | M | M | M | M | M |  | 2022-04-05 | 0 | 25.7 | 46.7 | 67.7 | 26.6
2022-04-06 | M | M | M | M | M | M |  | 2022-04-06 | 0 | 34.4 | 45.1 | 55.8 | 17.6
2022-04-07 | M | M | M | M | M | M |  | 2022-04-07 | 0 | 33.1 | 40.5 | 47.9 | 20.5
2022-04-08 | M | M | M | M | M | M |  | 2022-04-08 | 0 | 28.6 | 39.9 | 51.2 | 17.1
2022-04-09 | M | M | M | M | M | M |  | 2022-04-09 | 0 | 27.5 | 42.7 | 57.8 | 11.2
2022-04-10 | M | M | M | M | M | M |  | 2022-04-10 | 0 | 31.5 | 55.9 | 80.4 | 25.1
2022-04-11 | M | M | M | M | M | M |  | 2022-04-11 | 0 | 29.6 | 42.5 | 55.3 | 24.1
2022-04-12 | M | M | M | M | M | M |  | 2022-04-12 | 0 | 31.4 | 48 | 64.6 | 23.6
2022-04-13 | M | M | M | M | M | M |  | 2022-04-13 | 0 | 15 | 40.9 | 66.8 | 19.3
2022-04-14 | M | M | M | M | M | M |  | 2022-04-14 | 0 | 14.3 | 29.3 | 44.3 | 4
2022-04-15 | M | M | M | M | M | M |  | 2022-04-15 | 0 | 16.9 | 35.5 | 54 | 10
2022-04-16 | M | M | M | M | M | M |  | 2022-04-16 | 0 | 20.6 | 34.8 | 49 | 14.5
2022-04-17 | M | M | M | M | M | M |  | 2022-04-17 | 0 | 20.8 | 37 | 53.3 | 16.4
2022-04-18 | M | M | M | M | M | M |  | 2022-04-18 | 0 | 27.7 | 47.4 | 67 | 20.1
2022-04-19 | M | M | M | M | M | M |  | 2022-04-19 | 0 | 27.4 | 42.5 | 57.5 | 15.6
2022-04-20 | M | M | M | M | M | M |  | 2022-04-20 | 0 | 35.8 | 54.6 | 73.5 | 35.8
2022-04-21 | M | M | M | M | M | M |  | 2022-04-21 | 0 | 35.6 | 52.8 | 70.1 | 25
2022-04-22 | M | M | M | M | M | M |  | 2022-04-22 | 0 | 37 | 56.5 | 76.1 | 43.9
2022-04-23 | M | M | M | M | M | M |  | 2022-04-23 | 0.62 | 46.2 | 69.6 | 93 | 45.2
2022-04-24 | M | M | M | M | M | M |  | 2022-04-24 | 0.01 | 37.8 | 43.9 | 50 | 32.9
2022-04-25 | M | M | M | M | M | M |  | 2022-04-25 | 0 | 26.7 | 41.1 | 55.5 | 25
2022-04-26 | M | M | M | M | M | M |  | 2022-04-26 | 0 | 27.8 | 43.2 | 58.6 | 18.9
2022-04-27 | M | M | M | M | M | M |  | 2022-04-27 | 0 | 32.9 | 54.5 | 76.2 | 24.3
2022-04-28 | M | M | M | M | M | M |  | 2022-04-28 | 0 | 39.7 | 57 | 74.2 | 32.4
2022-04-29 | M | M | M | M | M | M |  | 2022-04-29 | 0.07 | 41 | 59.7 | 78.4 | 43.7
2022-04-30 | M | M | M | M | M | M |  | 2022-04-30 | 0.88 | 41.6 | 51 | 60.3 | 44
2022-05-01 | M | M | M | M | M | M |  | 2022-05-01 | 0 | 33.9 | 46.5 | 59.1 | 33.6
2022-05-02 | M | M | M | M | M | M |  | 2022-05-02 | 0.38 | 35.7 | 49.8 | 63.9 | 33.9
2022-05-03 | M | M | M | M | M | M |  | 2022-05-03 | 0.95 | 28.7 | 34.8 | 40.8 | 34
2022-05-04 | M | M | M | M | M | M |  | 2022-05-04 | 0 | 30.5 | 42.3 | 54.1 | 37.1
2022-05-05 | M | M | M | M | M | M |  | 2022-05-05 | 0.07 | 40.2 | 43 | 45.7 | 42
2022-05-06 | M | M | M | M | M | M |  | 2022-05-06 | 0 | 38 | 49.5 | 61.1 | 43
2022-05-07 | M | M | M | M | M | M |  | 2022-05-07 | 0 | 40.3 | 61.5 | 82.6 | 44.1
2022-05-08 | M | M | M | M | M | M |  | 2022-05-08 | 0.91 | 47.4 | 65.8 | 84.2 | 48.9
2022-05-09 | M | M | M | M | M | M |  | 2022-05-09 | 0 | 47.3 | 62.3 | 77.3 | 47.2
2022-05-10 | M | M | M | M | M | M |  | 2022-05-10 | 0 | 44.7 | 58.9 | 73.2 | 36.4
2022-05-11 | M | M | M | M | M | M |  | 2022-05-11 | 0 | 46.2 | 61.8 | 77.3 | 43.2
2022-05-12 | M | M | M | M | M | M |  | 2022-05-12 | 0 | 54.1 | 73.7 | 93.2 | 52.9
2022-05-13 | M | M | M | M | M | M |  | 2022-05-13 | 0 | 41.4 | 63.8 | 86.2 | 39.1
2022-05-14 | M | M | M | M | M | M |  | 2022-05-14 | 0 | 43.5 | 59.5 | 75.6 | 31.5
2022-05-15 | M | M | M | M | M | M |  | 2022-05-15 | 0 | 48.1 | 62.1 | 76.2 | 38.4
2022-05-16 | M | M | M | M | M | M |  | 2022-05-16 | 0 | 45.3 | 59.8 | 74.3 | 38.8
2022-05-17 | M | M | M | M | M | M |  | 2022-05-17 | 0.04 | 49.6 | 68.9 | 88.1 | 48
2022-05-18 | M | M | M | M | M | M |  | 2022-05-18 | 0 | 51.1 | 68.1 | 85 | 51.2
2022-05-19 | M | M | M | M | M | M |  | 2022-05-19 | 0 | 52.6 | 69.7 | 86.7 | 45.7
2022-05-20 | M | M | M | M | M | M |  | 2022-05-20 | 0 | 41.8 | 66 | 90.1 | 37.6
2022-05-21 | M | M | M | M | M | M |  | 2022-05-21 | 0 | 38.2 | 45.6 | 52.9 | 30.4
2022-05-22 | M | M | M | M | M | M |  | 2022-05-22 | 0 | 29.8 | 43.3 | 56.8 | 25.8
2022-05-23 | M | M | M | M | M | M |  | 2022-05-23 | 0.01 | 35.1 | 49.3 | 63.6 | 30.8
2022-05-24 | M | M | M | M | M | M |  | 2022-05-24 | 0.22 | 42 | 45.6 | 49.2 | 42
2022-05-25 | M | M | M | M | M | M |  | 2022-05-25 | 0.08 | 42.3 | 48.5 | 54.6 | 42.3
2022-05-26 | M | M | M | M | M | M |  | 2022-05-26 | 0 | 40.1 | 53.8 | 67.5 | 39
2022-05-27 | M | M | M | M | M | M |  | 2022-05-27 | 0 | 42.6 | 62.3 | 82 | 41.3
2022-05-28 | M | M | M | M | M | M |  | 2022-05-28 | 0 | 50.4 | 71.8 | 93.2 | 44.1
2022-05-29 | M | M | M | M | M | M |  | 2022-05-29 | 0.01 | 56 | 73.2 | 90.3 | 48.8
2022-05-30 | M | M | M | M | M | M |  | 2022-05-30 | 0.41 | 53.3 | 68.5 | 83.8 | 48.9
2022-05-31 | M | M | M | M | M | M |  | 2022-05-31 | 0.08 | 44.6 | 54.5 | 64.4 | 44.6
2022-06-01 | M | M | M | M | M | M |  | 2022-06-01 | 0 | 47.3 | 58.2 | 69.1 | 46.4
2022-06-02 | M | M | M | M | M | M |  | 2022-06-02 | 0 | 43.5 | 55.4 | 67.3 | 42.7
2022-06-03 | M | M | M | M | M | M |  | 2022-06-03 | 0 | 46.8 | 61.5 | 76.1 | 46.7
2022-06-04 | M | M | M | M | M | M |  | 2022-06-04 | 0.38 | 49.8 | 64.6 | 79.3 | 51.7
2022-06-05 | M | M | M | M | M | M |  | 2022-06-05 | 0.02 | 51.9 | 69.4 | 86.9 | 54.3
2022-06-06 | M | M | M | M | M | M |  | 2022-06-06 | 0.14 | 54.4 | 70.1 | 85.8 | 57.3
2022-06-07 | M | M | M | M | M | M |  | 2022-06-07 | 0.01 | 56.7 | 70.7 | 84.7 | 55.6
2022-06-08 | M | M | M | M | M | M |  | 2022-06-08 | 0.03 | 50.2 | 63.3 | 76.5 | 55
2022-06-09 | M | M | M | M | M | M |  | 2022-06-09 | 0 | 52 | 65 | 77.9 | 45.5
2022-06-10 | M | M | M | M | M | M |  | 2022-06-10 | 0.01 | 55 | 69.3 | 83.6 | 58
2022-06-11 | M | M | M | M | M | M |  | 2022-06-11 | 0 | 57.9 | 72.3 | 86.7 | 56.7
2022-06-12 | M | M | M | M | M | M |  | 2022-06-12 | 0 | 64.1 | 78.2 | 92.3 | 58.6
2022-06-13 | M | M | M | M | M | M |  | 2022-06-13 | 0 | 65.8 | 80.7 | 95.7 | 64.4
2022-06-14 | M | M | M | M | M | M |  | 2022-06-14 | 0 | 62.6 | 83.6 | 104.6 | 49.6
2022-06-15 | M | M | M | M | M | M |  | 2022-06-15 | 0.49 | 54.8 | 68 | 81.3 | 43.1
2022-06-16 | M | M | M | M | M | M |  | 2022-06-16 | 0 | 51.9 | 69.7 | 87.5 | 40
2022-06-17 | M | M | M | M | M | M |  | 2022-06-17 | 0 | 55.8 | 72.7 | 89.7 | 52.4
2022-06-18 | M | M | M | M | M | M |  | 2022-06-18 | 0 | 65.1 | 83.3 | 101.4 | 52.7
2022-06-19 | M | M | M | M | M | M |  | 2022-06-19 | 0 | 72.5 | 86.2 | 99.9 | 53
2022-06-20 | M | M | M | M | M | M |  | 2022-06-20 | 0 | 69.7 | 84.6 | 99.5 | 54.9
2022-06-21 | M | M | M | M | M | M |  | 2022-06-21 | 0 | 56.9 | 77.6 | 98.4 | 49
2022-06-22 | M | M | M | M | M | M |  | 2022-06-22 | 0 | 49.9 | 65.1 | 80.4 | 40.5
2022-06-23 | M | M | M | M | M | M |  | 2022-06-23 | 0 | 54.5 | 71.3 | 88 | 55
2022-06-24 | M | M | M | M | M | M |  | 2022-06-24 | 0 | 61.4 | 78.6 | 95.7 | 58.8
2022-06-25 | M | M | M | M | M | M |  | 2022-06-25 | 0.97 | 58.4 | 76.2 | 93.9 | 60.1
2022-06-26 | M | M | M | M | M | M |  | 2022-06-26 | 0 | 51.2 | 64.8 | 78.3 | 44.9
2022-06-27 | M | M | M | M | M | M |  | 2022-06-27 | 0 | 53.6 | 64.8 | 76 | 41.3
2022-06-28 | M | M | M | M | M | M |  | 2022-06-28 | 0 | 52.4 | 68.9 | 85.4 | 48.2
2022-06-29 | M | M | M | M | M | M |  | 2022-06-29 | 0 | 54.8 | 75.7 | 96.6 | 48.1
2022-06-30 | M | M | M | M | M | M |  | 2022-06-30 | 0 | 64.4 | 83.1 | 101.7 | 50.1
2022-07-01 | M | M | M | M | M | M |  | 2022-07-01 | 0.29 | 59.1 | 76 | 92.8 | 53.9
2022-07-02 | M | M | M | M | M | M |  | 2022-07-02 | 0.25 | 59.7 | 71.8 | 83.9 | 59.3
2022-07-03 | M | M | M | M | M | M |  | 2022-07-03 | 0 | 61.3 | 74.2 | 87.1 | 62.3
2022-07-04 | M | M | M | M | M | M |  | 2022-07-04 | 0 | 65.9 | 80.6 | 95.4 | 63.3
2022-07-05 | M | M | M | M | M | M |  | 2022-07-05 | 0 | 66.5 | 82.6 | 98.7 | 60.7
2022-07-06 | M | M | M | M | M | M |  | 2022-07-06 | 0.18 | 64.5 | 81.8 | 99 | 63.7
2022-07-07 | M | M | M | M | M | M |  | 2022-07-07 | 0 | 65.6 | 74.3 | 83 | 65.9
2022-07-08 | M | M | M | M | M | M |  | 2022-07-08 | 0.01 | 63 | 74 | 85.1 | 64.3
2022-07-09 | M | M | M | M | M | M |  | 2022-07-09 | 0 | 64.6 | 78 | 91.5 | 63.5
2022-07-10 | M | M | M | M | M | M |  | 2022-07-10 | 0 | 67.2 | 83.6 | 100 | 62.3
2022-07-11 | M | M | M | M | M | M |  | 2022-07-11 | 0.01 | 65.3 | 83.3 | 101.4 | 60.3
2022-07-12 | M | M | M | M | M | M |  | 2022-07-12 | 0 | 56.7 | 70.6 | 84.4 | 52.8
2022-07-13 | M | M | M | M | M | M |  | 2022-07-13 | 0 | 59 | 74.4 | 89.8 | 55.7
2022-07-14 | M | M | M | M | M | M |  | 2022-07-14 | 0 | 62.7 | 80.9 | 99.1 | 56.9
2022-07-15 | M | M | M | M | M | M |  | 2022-07-15 | 0 | 64.7 | 83.6 | 102.5 | 56.3
2022-07-16 | M | M | M | M | M | M |  | 2022-07-16 | 0.01 | 67.6 | 82.3 | 97.1 | 61.8
2022-07-17 | M | M | M | M | M | M |  | 2022-07-17 | 0 | 63.6 | 79.5 | 95.4 | 63.9
2022-07-18 | M | M | M | M | M | M |  | 2022-07-18 | 0 | 65 | 80.6 | 96.3 | 60.6
2022-07-19 | M | M | M | M | M | M |  | 2022-07-19 | 0.05 | 67.5 | 85.9 | 104.3 | 57.1
2022-07-20 | M | M | M | M | M | M |  | 2022-07-20 | 0 | 57.6 | 76.8 | 96 | 45.7
2022-07-21 | M | M | M | M | M | M |  | 2022-07-21 | 0 | 59.2 | 77.6 | 95.9 | 51.8
2022-07-22 | M | M | M | M | M | M |  | 2022-07-22 | 0.05 | 63.3 | 82.4 | 101.5 | 57
2022-07-23 | M | M | M | M | M | M |  | 2022-07-23 | 0 | 67.6 | 82.6 | 97.5 | 62.6
2022-07-24 | M | M | M | M | M | M |  | 2022-07-24 | 0 | 63.3 | 81.4 | 99.4 | 58.5
2022-07-25 | M | M | M | M | M | M |  | 2022-07-25 | 0.07 | 62 | 74.6 | 87.2 | 59.7
2022-07-26 | M | M | M | M | M | M |  | 2022-07-26 | 0 | 63.6 | 69.7 | 75.7 | 64.1
2022-07-27 | M | M | M | M | M | M |  | 2022-07-27 | 0.01 | 56.8 | 70.1 | 83.3 | 63.1
2022-07-28 | M | M | M | M | M | M |  | 2022-07-28 | 0.05 | 60.1 | 73.2 | 86.2 | 62.2
2022-07-29 | M | M | M | M | M | M |  | 2022-07-29 | 0 | 58.9 | 68.3 | 77.6 | 58.6
2022-07-30 | M | M | M | M | M | M |  | 2022-07-30 | 0 | 58.6 | 69.8 | 81.1 | 60.9
2022-07-31 | M | M | M | M | M | M |  | 2022-07-31 | 0 | 59.5 | 72.6 | 85.8 | 61.9
2022-08-01 | M | M | M | M | M | M |  | 2022-08-01 | 0.08 | 60 | 78.2 | 96.4 | 60.4
2022-08-02 | M | M | M | M | M | M |  | 2022-08-02 | 0 | 62 | 80.8 | 99.6 | 60
2022-08-03 | M | M | M | M | M | M |  | 2022-08-03 | 0 | 64.5 | 82.9 | 101.3 | 59.3
2022-08-04 | M | M | M | M | M | M |  | 2022-08-04 | 0 | 62.8 | 78.8 | 94.9 | 56.5
2022-08-05 | M | M | M | M | M | M |  | 2022-08-05 | 0 | 64.1 | 80.1 | 96 | 62.3
2022-08-06 | M | M | M | M | M | M |  | 2022-08-06 | 0 | 68.3 | 85 | 101.6 | 64.4
2022-08-07 | M | M | M | M | M | M |  | 2022-08-07 | 0 | 62.9 | 75 | 87.2 | 64.3
2022-08-08 | M | M | M | M | M | M |  | 2022-08-08 | 0 | 52.9 | 64.6 | 76.3 | 60.1
2022-08-09 | M | M | M | M | M | M |  | 2022-08-09 | 0 | 54 | 70.9 | 87.8 | 55.4
2022-08-10 | M | M | M | M | M | M |  | 2022-08-10 | 0 | 58.6 | 77.1 | 95.6 | 58.7
2022-08-11 | M | M | M | M | M | M |  | 2022-08-11 | 0 | 60.6 | 78.9 | 97.2 | 54.7
2022-08-12 | M | M | M | M | M | M |  | 2022-08-12 | 0 | 61 | 79.2 | 97.3 | 52.1
2022-08-13 | M | M | M | M | M | M |  | 2022-08-13 | 0 | 61.1 | 80.2 | 99.4 | 54.9
2022-08-14 | M | M | M | M | M | M |  | 2022-08-14 | 0 | 65.4 | 81.1 | 96.7 | 61
2022-08-15 | M | M | M | M | M | M |  | 2022-08-15 | 0.01 | 65.1 | 81 | 96.9 | 63.5
2022-08-16 | M | M | M | M | M | M |  | 2022-08-16 | 0.29 | 63.1 | 75.2 | 87.3 | 64.5
2022-08-17 | M | M | M | M | M | M |  | 2022-08-17 | 0 | 60 | 67.3 | 74.5 | 61.3
2022-08-18 | M | M | M | M | M | M |  | 2022-08-18 | 0 | 57.8 | 68.4 | 79.1 | 58.4
2022-08-19 | M | M | M | M | M | M |  | 2022-08-19 | 0 | 55.9 | 73 | 90 | 54.3
2022-08-20 | M | M | M | M | M | M |  | 2022-08-20 | 0 | 53.1 | 68.7 | 84.2 | 50.8
2022-08-21 | M | M | M | M | M | M |  | 2022-08-21 | 0 | 53.2 | 68.5 | 83.9 | 53.7
2022-08-22 | M | M | M | M | M | M |  | 2022-08-22 | 0 | 56.4 | 71.7 | 87 | 56.1
2022-08-23 | M | M | M | M | M | M |  | 2022-08-23 | 0 | 56.5 | 73.8 | 91.1 | 52.4
2022-08-24 | M | M | M | M | M | M |  | 2022-08-24 | 0 | 55.5 | 74 | 92.5 | 49.5
2022-08-25 | M | M | M | M | M | M |  | 2022-08-25 | 0 | 55 | 74.2 | 93.4 | 50.2
2022-08-26 | M | M | M | M | M | M |  | 2022-08-26 | 0 | 57.8 | 75.9 | 94 | 52
2022-08-27 | M | M | M | M | M | M |  | 2022-08-27 | 0 | 62.1 | 77.4 | 92.8 | 53.9
2022-08-28 | M | M | M | M | M | M |  | 2022-08-28 | 0 | 59.9 | 76.2 | 92.6 | 54.8
2022-08-29 | M | M | M | M | M | M |  | 2022-08-29 | 0.01 | 58.2 | 77.5 | 96.9 | 48.1
2022-08-30 | M | M | M | M | M | M |  | 2022-08-30 | 0 | 54.2 | 71.2 | 88.2 | 48.8
2022-08-31 | M | M | M | M | M | M |  | 2022-08-31 | 0 | 53.7 | 72.8 | 91.8 | 50.6
2022-09-01 | M | M | M | M | M | M |  | 2022-09-01 | 0 | 55 | 73.9 | 92.9 | 54.5
2022-09-02 | M | M | M | M | M | M |  | 2022-09-02 | 0 | 54.7 | 73.8 | 93 | 52.5
2022-09-03 | M | M | M | M | M | M |  | 2022-09-03 | 0 | 55.7 | 76.2 | 96.7 | 49.3
2022-09-04 | M | M | M | M | M | M |  | 2022-09-04 | 0 | 51 | 69 | 87 | 46.3
2022-09-05 | M | M | M | M | M | M |  | 2022-09-05 | 0 | 51.1 | 70.4 | 89.7 | 45.5
2022-09-06 | M | M | M | M | M | M |  | 2022-09-06 | 0 | 52.7 | 74.2 | 95.6 | 45.9
2022-09-07 | M | M | M | M | M | M |  | 2022-09-07 | 0 | 54.7 | 77.8 | 101 | 47.4
2022-09-08 | M | M | M | M | M | M |  | 2022-09-08 | 0 | 55.6 | 76.3 | 96.9 | 49.4
2022-09-09 | M | M | M | M | M | M |  | 2022-09-09 | 0 | 56.7 | 80 | 103.3 | 43.7
2022-09-10 | M | M | M | M | M | M |  | 2022-09-10 | 0.13 | 48.7 | 56.8 | 65 | 47.8
2022-09-11 | M | M | M | M | M | M |  | 2022-09-11 | 0.05 | 41.9 | 52.5 | 63 | 43.5
2022-09-12 | M | M | M | M | M | M |  | 2022-09-12 | 0 | 41.7 | 59.2 | 76.6 | 42.3
2022-09-13 | M | M | M | M | M | M |  | 2022-09-13 | 0 | 43.3 | 66.3 | 89.3 | 38.8
2022-09-14 | M | M | M | M | M | M |  | 2022-09-14 | 0 | 49 | 70.5 | 91.9 | 41.2
2022-09-15 | M | M | M | M | M | M |  | 2022-09-15 | 0 | 60.1 | 75.4 | 90.6 | 53.2
2022-09-16 | M | M | M | M | M | M |  | 2022-09-16 | 0 | 55.5 | 68.8 | 82.1 | 56.3
2022-09-17 | M | M | M | M | M | M |  | 2022-09-17 | 0.51 | 53.9 | 69.6 | 85.3 | 56.3
2022-09-18 | M | M | M | M | M | M |  | 2022-09-18 | 0 | 56.8 | 69.2 | 81.7 | 50.5
2022-09-19 | M | M | M | M | M | M |  | 2022-09-19 | 0 | 59 | 71.5 | 83.9 | 59.3
2022-09-20 | M | M | M | M | M | M |  | 2022-09-20 | 0 | 58.6 | 76.2 | 93.7 | 53.3
2022-09-21 | M | M | M | M | M | M |  | 2022-09-21 | 0 | 56.8 | 75.7 | 94.6 | 45.9
2022-09-22 | M | M | M | M | M | M |  | 2022-09-22 | 0.16 | 48 | 53.3 | 58.6 | 45.7
2022-09-23 | M | M | M | M | M | M |  | 2022-09-23 | 0.12 | 46.6 | 49.6 | 52.7 | 46.6
2022-09-24 | M | M | M | M | M | M |  | 2022-09-24 | 0 | 46.8 | 62.8 | 78.7 | 44.2
2022-09-25 | M | M | M | M | M | M |  | 2022-09-25 | 0 | 45.2 | 64 | 82.8 | 39.7
2022-09-26 | M | M | M | M | M | M |  | 2022-09-26 | 0 | 42.6 | 59.2 | 75.8 | 38
2022-09-27 | M | M | M | M | M | M |  | 2022-09-27 | 0 | 42.1 | 61.7 | 81.2 | 40.3
2022-09-28 | M | M | M | M | M | M |  | 2022-09-28 | 0 | 45.7 | 62.8 | 79.9 | 41.2
2022-09-29 | M | M | M | M | M | M |  | 2022-09-29 | 0 | 46.2 | 62.5 | 78.9 | 43.5
2022-09-30 | M | M | M | M | M | M |  | 2022-09-30 | 0 | 47.7 | 65.9 | 84 | 46.1
2022-10-01 | M | M | M | M | M | M |  | 2022-10-01 | 0 | 48.2 | 66.3 | 84.4 | 47.3
2022-10-02 | M | M | M | M | M | M |  | 2022-10-02 | 0 | 48.6 | 66.3 | 84.1 | 49.4
2022-10-03 | M | M | M | M | M | M |  | 2022-10-03 | 0 | 51.8 | 68.2 | 84.5 | 44.3
2022-10-04 | M | M | M | M | M | M |  | 2022-10-04 | 0.07 | 49.2 | 60.1 | 71 | 47
2022-10-05 | M | M | M | M | M | M |  | 2022-10-05 | 0 | 44.6 | 57.1 | 69.5 | 46.3
2022-10-06 | M | M | M | M | M | M |  | 2022-10-06 | 0 | 43.7 | 58.4 | 73.1 | 42.6
2022-10-07 | M | M | M | M | M | M |  | 2022-10-07 | 0.02 | 35.9 | 50.6 | 65.3 | 39.8
2022-10-08 | M | M | M | M | M | M |  | 2022-10-08 | 0 | 33.3 | 38.4 | 43.6 | 35
2022-10-09 | M | M | M | M | M | M |  | 2022-10-09 | 0 | 32.8 | 49.5 | 66.1 | 35.7
2022-10-10 | M | M | M | M | M | M |  | 2022-10-10 | 0 | 35.7 | 55.1 | 74.5 | 34.7
2022-10-11 | M | M | M | M | M | M |  | 2022-10-11 | 0 | 40.2 | 60.2 | 80.3 | 35
2022-10-12 | M | M | M | M | M | M |  | 2022-10-12 | 0 | 37.7 | 60.2 | 82.6 | 32.6
2022-10-13 | M | M | M | M | M | M |  | 2022-10-13 | 0 | 37.7 | 47.9 | 58.1 | 29
2022-10-14 | M | M | M | M | M | M |  | 2022-10-14 | 0 | 37.1 | 48.8 | 60.6 | 24.7
2022-10-15 | M | M | M | M | M | M |  | 2022-10-15 | 0 | 40.2 | 57.5 | 74.8 | 30.7
2022-10-16 | M | M | M | M | M | M |  | 2022-10-16 | 0 | 40.4 | 54.7 | 69 | 37.5
2022-10-17 | M | M | M | M | M | M |  | 2022-10-17 | 0 | 27.5 | 42.6 | 57.8 | 27.8
2022-10-18 | M | M | M | M | M | M |  | 2022-10-18 | 0 | 27.1 | 43.2 | 59.2 | 23.6
2022-10-19 | M | M | M | M | M | M |  | 2022-10-19 | 0 | 29.8 | 44.8 | 59.8 | 21.5
2022-10-20 | M | M | M | M | M | M |  | 2022-10-20 | 0 | 32.2 | 53.2 | 74.2 | 28.1
2022-10-21 | M | M | M | M | M | M |  | 2022-10-21 | 0 | 37.7 | 58.6 | 79.5 | 22.1
2022-10-22 | M | M | M | M | M | M |  | 2022-10-22 | 0 | 41.4 | 59.5 | 77.7 | 22.9
2022-10-23 | M | M | M | M | M | M |  | 2022-10-23 | 0 | 39.5 | 61.3 | 83.2 | 23.3
2022-10-24 | M | M | M | M | M | M |  | 2022-10-24 | 0 | 35.1 | 56.4 | 77.8 | 32.6
2022-10-25 | M | M | M | M | M | M |  | 2022-10-25 | 0 | 28.3 | 39.1 | 49.8 | 24.6
2022-10-26 | M | M | M | M | M | M |  | 2022-10-26 | 0 | 27.7 | 44.2 | 60.7 | 24.8
2022-10-27 | M | M | M | M | M | M |  | 2022-10-27 | 0 | 30.8 | 44.2 | 57.5 | 28
2022-10-28 | M | M | M | M | M | M |  | 2022-10-28 | 0 | 28.1 | 41.3 | 54.5 | 32.7
2022-10-29 | M | M | M | M | M | M |  | 2022-10-29 | 0 | 27.3 | 45.5 | 63.6 | 27
2022-10-30 | M | M | M | M | M | M |  | 2022-10-30 | 0 | 29.2 | 47.4 | 65.7 | 21.6
2022-10-31 | M | M | M | M | M | M |  | 2022-10-31 | 0 | 30.3 | 46.8 | 63.4 | 21.5
2022-11-01 | M | M | M | M | M | M |  | 2022-11-01 | 0 | 30.9 | 50.2 | 69.6 | 19.6
2022-11-02 | M | M | M | M | M | M |  | 2022-11-02 | 0 | 31.2 | 53.6 | 76 | 29
2022-11-03 | M | M | M | M | M | M |  | 2022-11-03 | 0 | 36.7 | 54.9 | 73.1 | 27.1
2022-11-04 | M | M | M | M | M | M |  | 2022-11-04 | 0.06 | 28.1 | 34.2 | 40.3 | 25.4
2022-11-05 | M | M | M | M | M | M |  | 2022-11-05 | 0 | 22.3 | 33.7 | 45 | 19.9
2022-11-06 | M | M | M | M | M | M |  | 2022-11-06 | 0 | 25.2 | 45.2 | 65.1 | 27
2022-11-07 | M | M | M | M | M | M |  | 2022-11-07 | 0 | 31.8 | 40.5 | 49.2 | 15.6
2022-11-08 | M | M | M | M | M | M |  | 2022-11-08 | 0 | 31.4 | 39.5 | 47.7 | 22.9
2022-11-09 | M | M | M | M | M | M |  | 2022-11-09 | 0 | 30.8 | 52.4 | 74 | 45.2
2022-11-10 | M | M | M | M | M | M |  | 2022-11-10 | 0 | 23.2 | 29.6 | 36 | 28.3
2022-11-11 | M | M | M | M | M | M |  | 2022-11-11 | 0 | 11 | 23.4 | 35.8 | 15.2
2022-11-12 | M | M | M | M | M | M |  | 2022-11-12 | 0 | 7.5 | 20.9 | 34.3 | 8
2022-11-13 | M | M | M | M | M | M |  | 2022-11-13 | 0 | 8.2 | 25.3 | 42.3 | 10.6
2022-11-14 | M | M | M | M | M | M |  | 2022-11-14 | 0 | 12.7 | 27.5 | 42.3 | 14.1
2022-11-15 | M | M | M | M | M | M |  | 2022-11-15 | 0 | 15.6 | 26.6 | 37.6 | 16
2022-11-16 | M | M | M | M | M | M |  | 2022-11-16 | 0 | 16.3 | 26.4 | 36.5 | 14.9
2022-11-17 | M | M | M | M | M | M |  | 2022-11-17 | 0 | 18.7 | 28.8 | 38.8 | 19.3
2022-11-18 | M | M | M | M | M | M |  | 2022-11-18 | 0 | 4.4 | 15.7 | 26.9 | 8
2022-11-19 | M | M | M | M | M | M |  | 2022-11-19 | 0 | 4.6 | 16.3 | 28.1 | 0
2022-11-20 | M | M | M | M | M | M |  | 2022-11-20 | 0 | 12.1 | 25 | 37.8 | 6.7
2022-11-21 | M | M | M | M | M | M |  | 2022-11-21 | 0 | 16.6 | 35.4 | 54.1 | 5.1
2022-11-22 | M | M | M | M | M | M |  | 2022-11-22 | 0 | 18.3 | 35.8 | 53.3 | 6.4
2022-11-23 | M | M | M | M | M | M |  | 2022-11-23 | 0 | 19.8 | 37.9 | 56.1 | 12.4
2022-11-24 | M | M | M | M | M | M |  | 2022-11-24 | 0 | 20.6 | 40.1 | 59.5 | 19
2022-11-25 | M | M | M | M | M | M |  | 2022-11-25 | 0 | 19.3 | 34.7 | 50.1 | 19.1
2022-11-26 | M | M | M | M | M | M |  | 2022-11-26 | 0 | 23 | 41.6 | 60.2 | 16.7
2022-11-27 | M | M | M | M | M | M |  | 2022-11-27 | 0 | 25 | 42.1 | 59.1 | 21.8
2022-11-28 | M | M | M | M | M | M |  | 2022-11-28 | 0 | 24.5 | 36.7 | 48.8 | 23.6
2022-11-29 | M | M | M | M | M | M |  | 2022-11-29 | 0.02 | 19.8 | 37.2 | 54.7 | 20.3
2022-11-30 | M | M | M | M | M | M |  | 2022-11-30 | 0 | 1.9 | 12.3 | 22.6 | 7.4
2022-12-01 | M | M | M | M | M | M |  | 2022-12-01 | 0 | 2.1 | 16.7 | 31.3 | 11.6
2022-12-02 | M | M | M | M | M | M |  | 2022-12-02 | 0 | 13.2 | 32.7 | 52.2 | 22.2
2022-12-03 | M | M | M | M | M | M |  | 2022-12-03 | 0 | 7.4 | 26.5 | 45.6 | 15.4
2022-12-04 | M | M | M | M | M | M |  | 2022-12-04 | 0 | 9.9 | 27.3 | 44.7 | 10.7
2022-12-05 | M | M | M | M | M | M |  | 2022-12-05 | 0 | 17.7 | 34.5 | 51.3 | 15.9
2022-12-06 | M | M | M | M | M | M |  | 2022-12-06 | 0 | 21 | 27.3 | 33.6 | 17.5
2022-12-07 | M | M | M | M | M | M |  | 2022-12-07 | 0 | 19 | 34.8 | 50.6 | 15.7
2022-12-08 | M | M | M | M | M | M |  | 2022-12-08 | 0 | 13.8 | 29.6 | 45.3 | 13.3
2022-12-09 | M | M | M | M | M | M |  | 2022-12-09 | 0 | 14.6 | 23.7 | 32.8 | 22.3
2022-12-10 | M | M | M | M | M | M |  | 2022-12-10 | 0 | 13.4 | 28.6 | 43.7 | 15.5
2022-12-11 | M | M | M | M | M | M |  | 2022-12-11 | 0 | 20 | 34 | 47.9 | 11.9
2022-12-12 | M | M | M | M | M | M |  | 2022-12-12 | 0 | 19.6 | 34.7 | 49.9 | 21.4
2022-12-13 | M | M | M | M | M | M |  | 2022-12-13 | 0.17 | 28.4 | 37.9 | 47.4 | 36.2
2022-12-14 | M | M | M | M | M | M |  | 2022-12-14 | 0.01 | 18.1 | 24.1 | 30.1 | 18.1
2022-12-15 | M | M | M | M | M | M |  | 2022-12-15 | 0 | 17.6 | 20.4 | 23.2 | 15.2
2022-12-16 | M | M | M | M | M | M |  | 2022-12-16 | 0 | 17.2 | 20 | 22.7 | 12.5
2022-12-17 | M | M | M | M | M | M |  | 2022-12-17 | 0 | 12.6 | 19 | 25.4 | 10.8
2022-12-18 | M | M | M | M | M | M |  | 2022-12-18 | 0 | 7.6 | 19.7 | 31.9 | 11.7
2022-12-19 | M | M | M | M | M | M |  | 2022-12-19 | 0 | 1.9 | 16.5 | 31.1 | 7.4
2022-12-20 | M | M | M | M | M | M |  | 2022-12-20 | 0 | -3.8 | 6.2 | 16.1 | 0.1
2022-12-21 | M | M | M | M | M | M |  | 2022-12-21 | 0 | -2 | 4.3 | 10.7 | 1.8
2022-12-22 | M | M | M | M | M | M |  | 2022-12-22 | 0 | -18.5 | 0.4 | 19.4 | -9.3
2022-12-23 | M | M | M | M | M | M |  | 2022-12-23 | 0 | -18.7 | -12.8 | -6.9 | -20.7
2022-12-24 | M | M | M | M | M | M |  | 2022-12-24 | 0 | -10.3 | -2.6 | 5 | -12.4
2022-12-25 | M | M | M | M | M | M |  | 2022-12-25 | 0 | 2 | 10 | 18 | 1.8
2022-12-26 | M | M | M | M | M | M |  | 2022-12-26 | 0 | 12.5 | 26.6 | 40.7 | 25.7
2022-12-27 | M | M | M | M | M | M |  | 2022-12-27 | 0 | 12.9 | 22.6 | 32.3 | 21.2
2022-12-28 | M | M | M | M | M | M |  | 2022-12-28 | 0 | 29.2 | 38.5 | 47.8 | 30.3
2022-12-29 | M | M | M | M | M | M |  | 2022-12-29 | 0.06 | 32.2 | 39.9 | 47.6 | 31.6
2022-12-30 | M | M | M | M | M | M |  | 2022-12-30 | 0.44 | 15.4 | 25 | 34.6 | 23.1
2022-12-31 | M | M | M | M | M | M |  | 2022-12-31 | 0 | 15.1 | 25.7 | 36.4 | 20.2
Sum |  |  |  |  | 0 |  |  |  | 10.85
High Plains Regional Climate Center - CLIMOD (unl.edu)
Definitions
T: Trace amount- Less than 0.01" precipitation; less than 0.1" snowfall; less than 1" snow depth.
S: Subsequent- Indicates the observation is missing, but is included in a subsequent value.
A: Accumulated- Indicates an accumulated value which includes the current day and any immediately preceeding missing days (starting with a day flagged by "S").
M: Indicates missing data.
Period of Record (POR): The beginning and ending dates of observations for a station.

## RedCloudCoop
RED | CLOUD | NE | Lat.(deg)= | 40.1 | Long.(deg)= | 98.52 | Elev.(m)= | 524
c257070 | [8 empty] | PRISM Climate Data At Station Lat/Long
RED CLOUD NE | [9 empty] | https://prism.oregonstate.edu/explorer/ |  |  |  |  | Mean dew point
Date | MaxTemperature | MinTemperature | AvgTemperature | AtObsTemperature | Precipitation | Snowfall |  |  |  | Date | ppt (inches) | tmin (degrees F) | tmean (degrees F) | tmax (degrees F) | tdmean (degrees F)
2022-01-01 | 22 | -1 | 10.5 | 1 | T | T |  |  |  | 2022-01-01 | 0 | -0.4 | 11.1 | 22.6 | 8.1
2022-01-02 | 2 | -8 | -3 | -8 | 0.3 | 3 |  |  |  | 2022-01-02 | 0.3 | -7.7 | -2.2 | 3.2 | -6.7
2022-01-03 | 22 | -8 | 7 | -4 | 0 | 0 |  |  |  | 2022-01-03 | 0 | -5 | 8.5 | 22 | 2.3
2022-01-04 | 46 | -4 | 21 | 30 | 0 | 0 |  |  |  | 2022-01-04 | 0 | 12.7 | 28.9 | 45.1 | 19.3
2022-01-05 | 58 | 13 | 35.5 | 13 | 0 | 0 |  |  |  | 2022-01-05 | 0 | 0 | 28.5 | 57.1 | 15.2
2022-01-06 | 14 | -3 | 5.5 | -3 | T | 0.5 |  |  |  | 2022-01-06 | 0.01 | -3.6 | 5.5 | 14.5 | -4.3
2022-01-07 | 9 | -5 | 2 | 2 | 0 | 0 |  |  |  | 2022-01-07 | 0 | 0.9 | 5.3 | 9.7 | -5.3
2022-01-08 | 19 | 1 | 10 | 7 | 0 | 0 |  |  |  | 2022-01-08 | 0 | 1.7 | 10.6 | 19.5 | 7.5
2022-01-09 | 45 | 5 | 25 | 8 | 0 | 0 |  |  |  | 2022-01-09 | 0 | 6.6 | 25.4 | 44.2 | 17.3
2022-01-10 | 34 | 6 | 20 | 13 | 0 | 0 |  |  |  | 2022-01-10 | 0 | 6.7 | 20.2 | 33.7 | 7.9
2022-01-11 | 51 | 10 | 30.5 | 17 | 0 | 0 |  |  |  | 2022-01-11 | 0 | 11.2 | 30.7 | 50.3 | 19.6
2022-01-12 | 58 | 15 | 36.5 | 27 | 0 | 0 |  |  |  | 2022-01-12 | 0 | 16.9 | 37 | 57.1 | 20.3
2022-01-13 | 58 | 21 | 39.5 | 29 | 0 | 0 |  |  |  | 2022-01-13 | 0 | 22 | 40 | 58.1 | 24.7
2022-01-14 | 61 | 27 | 44 | 41 | 0 | 0 |  |  |  | 2022-01-14 | 0 | 27.9 | 44.2 | 60.6 | 28.3
2022-01-15 | 49 | 12 | 30.5 | 13 | 0.04 | 0.5 |  |  |  | 2022-01-15 | 0.04 | 12.2 | 30.2 | 48.2 | 21.9
2022-01-16 | 25 | 4 | 14.5 | 16 | 0 | 0 |  |  |  | 2022-01-16 | 0 | 5.4 | 15.5 | 25.5 | 9.2
2022-01-17 | 55 | 11 | 33 | 24 | 0 | 0 |  |  |  | 2022-01-17 | 0 | 12.3 | 33.5 | 54.6 | 22.2
2022-01-18 | 58 | 19 | 38.5 | 21 | 0 | 0 |  |  |  | 2022-01-18 | 0 | 19.5 | 38.5 | 57.4 | 23.8
2022-01-19 | 64 | 21 | 42.5 | 27 | 0 | 0 |  |  |  | 2022-01-19 | 0 | 20.4 | 42.1 | 63.9 | 21.7
2022-01-20 | 27 | -10 | 8.5 | -10 | 0 | 0 |  |  |  | 2022-01-20 | 0 | -8.3 | 8.2 | 24.8 | -4.4
2022-01-21 | 19 | -11 | 4 | 5 | 0 | 0 |  |  |  | 2022-01-21 | 0 | -9 | 5 | 19 | -4.8
2022-01-22 | 33 | 4 | 18.5 | 11 | 0 | 0 |  |  |  | 2022-01-22 | 0 | 4.7 | 18.6 | 32.6 | 6.9
2022-01-23 | 51 | 11 | 31 | 29 | 0 | 0 |  |  |  | 2022-01-23 | 0 | 12.7 | 31.6 | 50.5 | 20
2022-01-24 | 57 | 26 | 41.5 | 42 | 0 | 0 |  |  |  | 2022-01-24 | 0 | 26.4 | 41.5 | 56.6 | 25.3
2022-01-25 | 49 | 14 | 31.5 | 14 | 0 | 0 |  |  |  | 2022-01-25 | 0 | 13.6 | 31.3 | 49.1 | 16.9
2022-01-26 | 21 | 11 | 16 | 18 | 0 | 0 |  |  |  | 2022-01-26 | 0 | 11 | 16.1 | 21.3 | 7.6
2022-01-27 | 36 | 13 | 24.5 | M | 0 | 0 |  |  |  | 2022-01-27 | 0 | 13.2 | 24.6 | 36 | 15.2
2022-01-28 | 45 | 10 | 27.5 | 12 | 0 | 0 |  |  |  | 2022-01-28 | 0 | 13.5 | 29.2 | 44.9 | 19.6
2022-01-29 | 45 | 11 | 28 | 23 | 0 | 0 |  |  |  | 2022-01-29 | 0 | 13.5 | 29 | 44.6 | 16.1
2022-01-30 | 62 | 13 | 37.5 | 14 | 0 | 0 |  |  |  | 2022-01-30 | 0 | 15 | 38.5 | 62 | 9.7
2022-01-31 | 53 | 14 | 33.5 | 28 | 0 | 0 |  |  |  | 2022-01-31 | 0 | 14.2 | 33.5 | 52.8 | 15.9
2022-02-01 | 62 | 13 | 37.5 | 29 | 0 | 0 |  |  |  | 2022-02-01 | 0 | 14.3 | 38 | 61.7 | 17.8
2022-02-02 | 29 | 18 | 23.5 | 18 | 0 | 0 |  |  |  | 2022-02-02 | 0 | 17.1 | 24.2 | 31.4 | 6.4
2022-02-03 | 18 | 0 | 9 | 0 | 0 | 0 |  |  |  | 2022-02-03 | 0 | -4.1 | 6.7 | 17.6 | -9.8
2022-02-04 | 20 | -6 | 7 | 3 | 0 | 0 |  |  |  | 2022-02-04 | 0 | 2.5 | 11.4 | 20.4 | -10.2
2022-02-05 | 40 | 3 | 21.5 | 9 | 0 | 0 |  |  |  | 2022-02-05 | 0 | 2.9 | 21.4 | 39.9 | 6.7
2022-02-06 | 56 | 2 | 29 | 34 | 0 | 0 |  |  |  | 2022-02-06 | 0 | 14.4 | 35.1 | 55.9 | 15.1
2022-02-07 | 47 | 14 | 30.5 | 27 | 0 | 0 |  |  |  | 2022-02-07 | 0 | 21.9 | 34.3 | 46.7 | 18.6
2022-02-08 | 60 | 22 | 41 | 31 | 0 | 0 |  |  |  | 2022-02-08 | 0 | 20.6 | 40.3 | 59.9 | 18.3
2022-02-09 | 60 | 20 | 40 | 31 | 0 | 0 |  |  |  | 2022-02-09 | 0 | 22.5 | 41.2 | 59.9 | 13.1
2022-02-10 | 56 | 22 | 39 | 22 | 0 | 0 |  |  |  | 2022-02-10 | 0 | 21.9 | 38.9 | 55.9 | 19.4
2022-02-11 | 62 | 17 | 39.5 | 43 | 0 | 0 |  |  |  | 2022-02-11 | 0 | 17.9 | 39.6 | 61.4 | 28.4
2022-02-12 | 51 | 3 | 27 | 3 | 0 | 0 |  |  |  | 2022-02-12 | 0 | 3.6 | 27.3 | 50.9 | 14.4
2022-02-13 | 43 | 0 | 21.5 | 17 | 0 | 0 |  |  |  | 2022-02-13 | 0 | 1.1 | 22 | 42.8 | 9
2022-02-14 | 41 | 14 | 27.5 | 24 | 0 | 0 |  |  |  | 2022-02-14 | 0 | 14.4 | 27.6 | 40.8 | 12.6
2022-02-15 | 50 | 20 | 35 | 25 | 0 | 0 |  |  |  | 2022-02-15 | 0 | 20.6 | 35.3 | 49.9 | 14.6
2022-02-16 | 62 | 22 | 42 | 35 | 0 | 0 |  |  |  | 2022-02-16 | 0 | 22.4 | 42 | 61.6 | 22
2022-02-17 | 42 | 17 | 29.5 | 20 | 0 | 0 |  |  |  | 2022-02-17 | 0 | 17.1 | 29.6 | 42 | 11.5
2022-02-18 | 42 | 13 | 27.5 | 22 | 0 | 0 |  |  |  | 2022-02-18 | 0 | 13.2 | 26.4 | 39.6 | -5.8
2022-02-19 | 61 | 16 | 38.5 | 18 | 0 | 0 |  |  |  | 2022-02-19 | 0 | 16.3 | 38.4 | 60.5 | 16.7
2022-02-20 | 46 | 11 | 28.5 | 30 | 0 | 0 |  |  |  | 2022-02-20 | 0 | 11.9 | 28.9 | 45.8 | 11.7
2022-02-21 | 65 | 24 | 44.5 | 24 | 0 | 0 |  |  |  | 2022-02-21 | 0 | 24.7 | 45 | 65.2 | 21.7
2022-02-22 | 34 | 0 | 17 | 0 | T | T |  |  |  | 2022-02-22 | 0 | 0.2 | 17.3 | 34.4 | 9
2022-02-23 | 12 | -5 | 3.5 | -5 | 0 | 0 |  |  |  | 2022-02-23 | 0 | -4.5 | 4 | 12.6 | -7
2022-02-24 | 14 | -8 | 3 | -1 | T | T |  |  |  | 2022-02-24 | 0 | -6.8 | 3.9 | 14.7 | -7.7
2022-02-25 | 16 | -1 | 7.5 | 1 | 0 | 0 |  |  |  | 2022-02-25 | 0 | -9.6 | 3.5 | 16.5 | -3.3
2022-02-26 | 34 | -11 | 11.5 | -1 | 0 | 0 |  |  |  | 2022-02-26 | 0 | -1.3 | 16.2 | 33.7 | 0.9
2022-02-27 | 47 | -1 | 23 | 10 | 0 | 0 |  |  |  | 2022-02-27 | 0 | 9 | 27.9 | 46.7 | 2
2022-02-28 | 61 | 9 | 35 | 14 | 0 | 0 |  |  |  | 2022-02-28 | 0 | 14 | 37.2 | 60.5 | 3.9
2022-03-01 | 68 | 14 | 41 | 32 | 0 | 0 |  |  |  | 2022-03-01 | 0 | 29.6 | 48.6 | 67.6 | 11.2
2022-03-02 | 77 | 30 | 53.5 | 30 | 0 | 0 |  |  |  | 2022-03-02 | 0 | 30.3 | 53.3 | 76.3 | 23.2
2022-03-03 | 79 | 29 | 54 | 33 | 0 | 0 |  |  |  | 2022-03-03 | 0 | 29.1 | 53.9 | 78.8 | 28.9
2022-03-04 | 56 | 29 | 42.5 | 34 | 0 | 0 |  |  |  | 2022-03-04 | 0 | 28.1 | 42 | 55.8 | 27.1
2022-03-05 | 74 | 34 | 54 | 43 | T | 0 |  |  |  | 2022-03-05 | 0 | 33.8 | 53.5 | 73.3 | 40.3
2022-03-06 | 43 | 13 | 28 | 17 | 0 | 0 |  |  |  | 2022-03-06 | 0 | 13.7 | 28.7 | 43.6 | 26.3
2022-03-07 | 35 | 17 | 26 | 19 | 0.09 | 0.5 |  |  |  | 2022-03-07 | 0.07 | 16.7 | 25.8 | 34.9 | 15.1
2022-03-08 | 38 | 6 | 22 | 6 | 0 | 0 |  |  |  | 2022-03-08 | 0 | 7.3 | 22.6 | 37.9 | 11.5
2022-03-09 | 49 | 3 | 26 | 12 | 0 | 0 |  |  |  | 2022-03-09 | 0 | 5 | 26.8 | 48.7 | 15.3
2022-03-10 | 27 | 10 | 18.5 | 12 | 0.15 | 1.5 |  |  |  | 2022-03-10 | 0.15 | 10.8 | 19 | 27.2 | 13.1
2022-03-11 | 22 | 1 | 11.5 | 2 | T | T |  |  |  | 2022-03-11 | 0 | 1.8 | 12.1 | 22.5 | 8.5
2022-03-12 | 32 | 1 | 16.5 | 8 | 0 | 0 |  |  |  | 2022-03-12 | 0 | 1.8 | 16.9 | 32.1 | 6.4
2022-03-13 | 49 | 8 | 28.5 | 24 | 0 | 0 |  |  |  | 2022-03-13 | 0 | 8.6 | 28.7 | 48.8 | 19.9
2022-03-14 | 69 | 24 | 46.5 | 47 | 0 | 0 |  |  |  | 2022-03-14 | 0 | 24.9 | 47 | 69.1 | 24.8
2022-03-15 | 53 | 27 | 40 | 31 | 0 | 0 |  |  |  | 2022-03-15 | 0 | 26.2 | 39.7 | 53.2 | 26.7
2022-03-16 | 65 | 16 | 40.5 | 44 | 0 | 0 |  |  |  | 2022-03-16 | 0 | 17.1 | 40.9 | 64.6 | 25.3
2022-03-17 | 72 | 28 | 50 | 37 | 0.38 | 0 |  |  |  | 2022-03-17 | 0.27 | 28.8 | 50.2 | 71.7 | 30.3
2022-03-18 | 56 | 19 | 37.5 | 26 | 0 | 0 |  |  |  | 2022-03-18 | 0.21 | 34.1 | 44.4 | 54.8 | 31.5
2022-03-19 | 55 | 26 | 40.5 | 28 | 0 | 0 |  |  |  | 2022-03-19 | 0 | 26.1 | 40.6 | 55 | 25
2022-03-20 | 68 | 17 | 42.5 | 43 | 0 | 0 |  |  |  | 2022-03-20 | 0 | 19.1 | 43.5 | 67.8 | 23
2022-03-21 | 79 | 43 | 61 | 63 | 0 | 0 |  |  |  | 2022-03-21 | 0 | 42.6 | 60.5 | 78.5 | 27.1
2022-03-22 | 67 | 34 | 50.5 | 34 | 0.6 | 0 |  |  |  | 2022-03-22 | 0.63 | 33.8 | 49.8 | 65.7 | 34.7
2022-03-23 | 51 | 32 | 41.5 | 39 | 0.2 | 0 |  |  |  | 2022-03-23 | 0.17 | 31.8 | 41.3 | 50.7 | 24.9
2022-03-24 | 42 | 24 | 33 | 29 | 0 | 0 |  |  |  | 2022-03-24 | 0 | 24.3 | 33.4 | 42.5 | 24
2022-03-25 | 58 | 27 | 42.5 | 46 | 0 | 0 |  |  |  | 2022-03-25 | 0 | 27.2 | 42.3 | 57.5 | 26.8
2022-03-26 | 59 | 24 | 41.5 | 27 | 0 | 0 |  |  |  | 2022-03-26 | 0 | 24.7 | 41.7 | 58.8 | 16.4
2022-03-27 | 56 | 26 | 41 | 28 | 0 | 0 |  |  |  | 2022-03-27 | 0 | 26.4 | 41.1 | 55.8 | 16.4
2022-03-28 | 51 | 28 | 39.5 | 32 | 0 | 0 |  |  |  | 2022-03-28 | 0 | 27.6 | 39.4 | 51.2 | 13.8
2022-03-29 | 62 | 26 | 44 | 44 | 0 | 0 |  |  |  | 2022-03-29 | 0 | 26.4 | 44 | 61.5 | 27.4
2022-03-30 | 87 | 39 | 63 | 43 | 0 | 0 |  |  |  | 2022-03-30 | 0 | 38.2 | 62.1 | 86 | 34.7
2022-03-31 | 43 | 26 | 34.5 | 28 | 0.1 | 1 |  |  |  | 2022-03-31 | 0.09 | 26.2 | 34.3 | 42.4 | 23.9
2022-04-01 | 52 | 20 | 36 | 20 | 0 | 0 |  |  |  | 2022-04-01 | 0 | 21.3 | 36.7 | 52 | 20
2022-04-02 | 63 | 20 | 41.5 | 29 | T | 0 |  |  |  | 2022-04-02 | 0.01 | 21.8 | 42.4 | 63 | 29.8
2022-04-03 | 66 | 27 | 46.5 | 48 | 0 | 0 |  |  |  | 2022-04-03 | 0 | 35.5 | 50.5 | 65.5 | 27.3
2022-04-04 | 67 | 36 | 51.5 | 36 | 0 | 0 |  |  |  | 2022-04-04 | 0 | 29 | 47.6 | 66.2 | 25.2
2022-04-05 | 63 | 28 | 45.5 | 30 | 0 | 0 |  |  |  | 2022-04-05 | 0 | 28.1 | 45.7 | 63.3 | 26.8
2022-04-06 | 55 | 30 | 42.5 | 31 | T | 0 |  |  |  | 2022-04-06 | 0 | 31.7 | 44.7 | 57.7 | 28.6
2022-04-07 | 56 | 31 | 43.5 | 32 | 0 | 0 |  |  |  | 2022-04-07 | 0 | 32.4 | 44.2 | 56 | 22.9
2022-04-08 | 49 | 31 | 40 | 33 | 0 | 0 |  |  |  | 2022-04-08 | 0 | 31.3 | 40.2 | 49.2 | 22.7
2022-04-09 | 56 | 22 | 39 | 23 | 0 | 0 |  |  |  | 2022-04-09 | 0 | 22.5 | 39.3 | 56 | 8.8
2022-04-10 | 76 | 15 | 45.5 | 41 | 0 | 0 |  |  |  | 2022-04-10 | 0 | 37.8 | 56.6 | 75.5 | 20.3
2022-04-11 | 67 | 41 | 54 | 44 | 0 | 0 |  |  |  | 2022-04-11 | 0 | 32.5 | 49.7 | 66.9 | 24.6
2022-04-12 | 67 | 32 | 49.5 | 54 | 0 | 0 |  |  |  | 2022-04-12 | 0 | 41 | 53.8 | 66.6 | 29.1
2022-04-13 | 94 | 43 | 68.5 | 43 | 0 | 0 |  |  |  | 2022-04-13 | 0 | 25.9 | 59.4 | 93 | 28.7
2022-04-14 | 52 | 25 | 38.5 | 26 | 0 | 0 |  |  |  | 2022-04-14 | 0 | 25 | 38.5 | 52 | 4.1
2022-04-15 | 62 | 26 | 44 | 31 | 0 | 0 |  |  |  | 2022-04-15 | 0 | 26.2 | 44.1 | 62 | 8.9
2022-04-16 | 52 | 26 | 39 | 28 | 0 | 0 |  |  |  | 2022-04-16 | 0 | 26.2 | 39.3 | 52.3 | 14.1
2022-04-17 | 53 | 27 | 40 | 41 | 0 | 0 |  |  |  | 2022-04-17 | 0 | 27 | 40 | 53.1 | 13.4
2022-04-18 | 63 | 41 | 52 | 41 | 0 | 0 |  |  |  | 2022-04-18 | 0 | 39.6 | 51.1 | 62.5 | 26.3
2022-04-19 | 59 | 32 | 45.5 | 36 | 0 | 0 |  |  |  | 2022-04-19 | 0 | 31.9 | 45.3 | 58.6 | 11.7
2022-04-20 | 62 | 31 | 46.5 | 50 | 0 | 0 |  |  |  | 2022-04-20 | 0 | 31.4 | 46.7 | 61.9 | 28
2022-04-21 | 74 | 36 | 55 | 37 | 0.07 | 0 |  |  |  | 2022-04-21 | 0.07 | 37.2 | 55.6 | 74.1 | 38.2
2022-04-22 | 80 | 36 | 58 | 69 | 0 | 0 |  |  |  | 2022-04-22 | 0 | 37.8 | 58.7 | 79.7 | 48.6
2022-04-23 | 88 | 59 | 73.5 | 60 | 0.18 | 0 |  |  |  | 2022-04-23 | 0.2 | 58.7 | 73.1 | 87.4 | 60
2022-04-24 | 76 | 42 | 59 | 42 | 0 | 0 |  |  |  | 2022-04-24 | 0 | 42.2 | 58.9 | 75.6 | 33.6
2022-04-25 | 63 | 32 | 47.5 | 32 | 0 | 0 |  |  |  | 2022-04-25 | 0 | 31.7 | 47.3 | 62.9 | 28.3
2022-04-26 | 60 | 27 | 43.5 | 27 | 0 | 0 |  |  |  | 2022-04-26 | 0 | 27.7 | 44 | 60.4 | 16.7
2022-04-27 | 74 | 21 | 47.5 | 56 | 0 | 0 |  |  |  | 2022-04-27 | 0 | 34.2 | 53.8 | 73.4 | 24.4
2022-04-28 | 85 | 51 | 68 | 58 | 0 | 0 |  |  |  | 2022-04-28 | 0 | 51.2 | 67.7 | 84.3 | 45.2
2022-04-29 | 84 | 56 | 70 | 61 | 0.18 | 0 |  |  |  | 2022-04-29 | 0.18 | 56.1 | 70 | 83.9 | 55
2022-04-30 | 80 | 47 | 63.5 | 47 | 0.3 | 0 |  |  |  | 2022-04-30 | 0.3 | 46.5 | 63.5 | 80.5 | 50.7
2022-05-01 | 62 | 35 | 48.5 | 36 | 0 | 0 |  |  |  | 2022-05-01 | 0 | 35.5 | 48.9 | 62.2 | 37.8
2022-05-02 | 69 | 35 | 52 | 55 | 0 | 0 |  |  |  | 2022-05-02 | 0.06 | 35.8 | 52.3 | 68.9 | 36.2
2022-05-03 | 55 | 36 | 45.5 | 40 | 1.96 | 0 |  |  |  | 2022-05-03 | 1.98 | 35.8 | 39.7 | 43.7 | 37.3
2022-05-04 | 52 | 40 | 46 | 47 | 0 | 0 |  |  |  | 2022-05-04 | 0 | 39.8 | 45.9 | 51.9 | 38.7
2022-05-05 | 51 | 46 | 48.5 | 46 | 0.18 | 0 |  |  |  | 2022-05-05 | 0.21 | 40.9 | 45.9 | 50.9 | 44.6
2022-05-06 | 52 | 46 | 49 | M | 0.82 | 0 |  |  |  | 2022-05-06 | 0.76 | 41 | 46.5 | 52.1 | 47.7
2022-05-07 | 69 | 49 | 59 | M | 0 | 0 |  |  |  | 2022-05-07 | 0 | 46.7 | 57.9 | 69.2 | 52.1
2022-05-08 | 79 | 46 | 62.5 | 59 | 0.6 | 0 |  |  |  | 2022-05-08 | 0.35 | 57.9 | 68.3 | 78.7 | 57.1
2022-05-09 | 76 | 59 | 67.5 | 69 | 0 | 0 |  |  |  | 2022-05-09 | 0 | 58.6 | 67.5 | 76.4 | 62.1
2022-05-10 | 88 | 69 | 78.5 | 70 | 0 | 0 |  |  |  | 2022-05-10 | 0 | 67.5 | 77.7 | 88 | 49.7
2022-05-11 | 85 | 62 | 73.5 | 67 | 0 | 0 |  |  |  | 2022-05-11 | 0 | 61.8 | 73.5 | 85.2 | 56.5
2022-05-12 | 90 | 66 | 78 | 71 | 0 | 0 |  |  |  | 2022-05-12 | 0 | 66.1 | 78 | 90 | 63.2
2022-05-13 | 91 | 50 | 70.5 | 50 | 0.48 | 0 |  |  |  | 2022-05-13 | 0.43 | 50 | 70.4 | 90.8 | 56.4
2022-05-14 | 80 | 47 | 63.5 | 47 | 0 | 0 |  |  |  | 2022-05-14 | 0 | 48.1 | 63.9 | 79.8 | 42.1
2022-05-15 | 86 | 47 | 66.5 | 55 | 0.03 | 0 |  |  |  | 2022-05-15 | 0.04 | 48.3 | 67.1 | 85.8 | 51.6
2022-05-16 | 74 | 50 | 62 | 50 | 0 | 0 |  |  |  | 2022-05-16 | 0.01 | 45.6 | 59.8 | 74 | 49
2022-05-17 | 82 | 45 | 63.5 | 62 | 0 | 0 |  |  |  | 2022-05-17 | 0 | 58.7 | 70.3 | 81.8 | 48.7
2022-05-18 | 92 | 60 | 76 | 65 | T | 0 |  |  |  | 2022-05-18 | 0.02 | 59.7 | 75.6 | 91.4 | 59.4
2022-05-19 | 85 | 60 | 72.5 | M | 0 | 0 |  |  |  | 2022-05-19 | 0 | 60 | 72.5 | 85 | 53.6
2022-05-20 | 93 | 55 | 74 | 55 | 0 | 0 |  |  |  | 2022-05-20 | 0 | 54.6 | 73.6 | 92.5 | 49.3
2022-05-21 | 70 | 48 | 59 | 48 | 0 | 0 |  |  |  | 2022-05-21 | 0 | 47.6 | 58.9 | 70.1 | 33.3
2022-05-22 | 60 | 29 | 44.5 | 37 | T | 0 |  |  |  | 2022-05-22 | 0 | 30 | 45 | 60 | 30
2022-05-23 | 71 | 37 | 54 | 55 | T | 0 |  |  |  | 2022-05-23 | 0 | 37.7 | 54 | 70.4 | 32.9
2022-05-24 | 59 | 49 | 54 | 51 | T | 0 |  |  |  | 2022-05-24 | 0.14 | 48.8 | 53.8 | 58.7 | 42.4
2022-05-25 | 52 | 49 | 50.5 | 49 | 1.1 | 0 |  |  |  | 2022-05-25 | 1.08 | 48.6 | 50.3 | 51.9 | 47.1
2022-05-26 | 55 | 49 | 52 | 49 | 0.46 | 0 |  |  |  | 2022-05-26 | 0.51 | 45.1 | 49.9 | 54.6 | 47
2022-05-27 | 75 | 45 | 60 | 45 | 0 | 0 |  |  |  | 2022-05-27 | 0 | 45.3 | 60 | 74.7 | 47.7
2022-05-28 | 88 | 45 | 66.5 | 63 | 0 | 0 |  |  |  | 2022-05-28 | 0 | 47.4 | 67.5 | 87.6 | 55
2022-05-29 | 85 | 63 | 74 | 70 | 0 | 0 |  |  |  | 2022-05-29 | 0 | 63.2 | 74.1 | 85 | 62.4
2022-05-30 | 85 | 70 | 77.5 | 77 | 0 | 0 |  |  |  | 2022-05-30 | 0 | 69.4 | 77.2 | 85 | 62.8
2022-05-31 | 86 | 57 | 71.5 | 61 | 0 | 0 |  |  |  | 2022-05-31 | 0 | 56 | 70.9 | 85.9 | 46.4
2022-06-01 | 79 | 47 | 63 | 59 | 0 | 0 |  |  |  | 2022-06-01 | 0 | 47.7 | 63.2 | 78.7 | 49.1
2022-06-02 | 70 | 43 | 56.5 | M | 0 | 0 |  |  |  | 2022-06-02 | 0 | 43.1 | 56.5 | 69.9 | 41.6
2022-06-03 | 78 | 51 | 64.5 | M | 0 | 0 |  |  |  | 2022-06-03 | 0 | 50.7 | 64.5 | 78.3 | 44.6
2022-06-04 | 84 | 59 | 71.5 | 62 | 0 | 0 |  |  |  | 2022-06-04 | 0 | 58.2 | 70.8 | 83.4 | 48.4
2022-06-05 | 84 | 59 | 71.5 | 59 | T | 0 |  |  |  | 2022-06-05 | 0.01 | 58.9 | 71.2 | 83.6 | 60.7
2022-06-06 | 86 | 58 | 72 | 63 | 0.19 | 0 |  |  |  | 2022-06-06 | 0.16 | 59 | 72 | 85 | 61.8
2022-06-07 | 86 | 60 | 73 | 67 | 0.06 | 0 |  |  |  | 2022-06-07 | 0.1 | 58.4 | 72.1 | 85.8 | 61.9
2022-06-08 | 85 | 58 | 71.5 | 61 | 0.54 | 0 |  |  |  | 2022-06-08 | 0.51 | 53.2 | 68.8 | 84.5 | 61
2022-06-09 | 78 | 52 | 65 | 54 | 0 | 0 |  |  |  | 2022-06-09 | 0 | 53 | 65.4 | 77.9 | 52.9
2022-06-10 | 82 | 52 | 67 | 58 | T | 0 |  |  |  | 2022-06-10 | 0.02 | 58.1 | 69.6 | 81 | 57
2022-06-11 | 87 | 58 | 72.5 | 59 | 0 | 0 |  |  |  | 2022-06-11 | 0 | 59.6 | 73.2 | 86.8 | 59.7
2022-06-12 | 99 | 59 | 79 | 75 | T | 0 |  |  |  | 2022-06-12 | 0 | 68.4 | 83.6 | 98.7 | 67.5
2022-06-13 | 96 | 69 | 82.5 | 70 | 0.07 | 0 |  |  |  | 2022-06-13 | 0.07 | 69.7 | 82.4 | 95.1 | 68.6
2022-06-14 | 105 | 70 | 87.5 | 83 | 0 | 0 |  |  |  | 2022-06-14 | 0 | 73 | 88.6 | 104.3 | 59.8
2022-06-15 | 92 | 73 | 82.5 | 73 | T | 0 |  |  |  | 2022-06-15 | 0 | 56.6 | 74.2 | 91.8 | 58.8
2022-06-16 | 85 | 55 | 70 | 56 | 0 | 0 |  |  |  | 2022-06-16 | 0 | 56.7 | 70.7 | 84.7 | 54.3
2022-06-17 | 93 | 56 | 74.5 | 69 | 0 | 0 |  |  |  | 2022-06-17 | 0 | 66.1 | 79.5 | 92.9 | 63.1
2022-06-18 | 100 | 67 | 83.5 | 68 | 0 | 0 |  |  |  | 2022-06-18 | 0 | 67.2 | 83.4 | 99.7 | 66.2
2022-06-19 | 99 | 67 | 83 | 76 | 0 | 0 |  |  |  | 2022-06-19 | 0 | 74.9 | 86.7 | 98.4 | 64
2022-06-20 | 99 | 76 | 87.5 | 81 | 0 | 0 |  |  |  | 2022-06-20 | 0 | 76.5 | 87.3 | 98.2 | 66.9
2022-06-21 | 102 | 77 | 89.5 | 83 | 0 | 0 |  |  |  | 2022-06-21 | 0 | 68.5 | 84.9 | 101.3 | 63
2022-06-22 | 88 | 68 | 78 | 68 | 0 | 0 |  |  |  | 2022-06-22 | 0 | 67.4 | 77.8 | 88.2 | 57.3
2022-06-23 | 88 | 66 | 77 | 69 | 0 | 0 |  |  |  | 2022-06-23 | 0 | 66.1 | 76.8 | 87.6 | 61.9
2022-06-24 | 87 | 69 | 78 | 70 | 0.28 | 0 |  |  |  | 2022-06-24 | 0.35 | 68.9 | 77.8 | 86.8 | 67.8
2022-06-25 | 90 | 68 | 79 | 75 | 0 | 0 |  |  |  | 2022-06-25 | 0 | 68 | 79.1 | 90.2 | 68.6
2022-06-26 | 83 | 50 | 66.5 | 58 | T | 0 |  |  |  | 2022-06-26 | 0.01 | 50.8 | 66.6 | 82.4 | 54.6
2022-06-27 | 79 | 53 | 66 | 53 | 0 | 0 |  |  |  | 2022-06-27 | 0 | 53.2 | 65.9 | 78.7 | 46.4
2022-06-28 | 85 | 51 | 68 | 58 | 0 | 0 |  |  |  | 2022-06-28 | 0 | 51.6 | 67.9 | 84.2 | 48.9
2022-06-29 | 94 | 53 | 73.5 | 73 | 0 | 0 |  |  |  | 2022-06-29 | 0 | 58.9 | 76 | 93.1 | 54.2
2022-06-30 | 98 | 59 | 78.5 | 70 | 0 | 0 |  |  |  | 2022-06-30 | 0 | 65.7 | 81.4 | 97.2 | 54
2022-07-01 | 104 | 66 | 85 | 67 | 1.68 | 0 |  |  |  | 2022-07-01 | 1.74 | 67.2 | 84.9 | 102.7 | 61.9
2022-07-02 | 82 | 67 | 74.5 | 67 | 0 | 0 |  |  |  | 2022-07-02 | 0 | 66.6 | 74.3 | 81.9 | 63.2
2022-07-03 | 86 | 66 | 76 | 70 | 0 | 0 |  |  |  | 2022-07-03 | 0 | 65.9 | 75.8 | 85.8 | 66.8
2022-07-04 | 90 | 70 | 80 | 81 | T | 0 |  |  |  | 2022-07-04 | 0.01 | 69.8 | 79.8 | 89.8 | 71.4
2022-07-05 | 103 | 74 | 88.5 | 82 | 0 | 0 |  |  |  | 2022-07-05 | 0 | 73.7 | 87.9 | 102.2 | 66.1
2022-07-06 | 101 | 65 | 83 | 73 | 1.13 | 0 |  |  |  | 2022-07-06 | 1.11 | 65.6 | 83.1 | 100.5 | 67.5
2022-07-07 | 85 | 69 | 77 | 71 | 1.95 | 0 |  |  |  | 2022-07-07 | 2.07 | 69 | 77 | 85 | 70.1
2022-07-08 | 87 | 69 | 78 | 69 | 0 | 0 |  |  |  | 2022-07-08 | 0.02 | 68.7 | 78 | 87.2 | 70.7
2022-07-09 | 87 | 66 | 76.5 | 70 | 0 | 0 |  |  |  | 2022-07-09 | 0 | 65.8 | 76.5 | 87.1 | 67.8
2022-07-10 | 89 | 66 | 77.5 | 75 | 0 | 0 |  |  |  | 2022-07-10 | 0 | 66.3 | 77.6 | 89 | 68.1
2022-07-11 | 100 | 75 | 87.5 | 82 | 0 | 0 |  |  |  | 2022-07-11 | 0 | 74 | 87 | 100 | 67.6
2022-07-12 | 87 | 64 | 75.5 | 64 | 0 | 0 |  |  |  | 2022-07-12 | 0 | 63.1 | 74.9 | 86.8 | 60.8
2022-07-13 | 87 | 57 | 72 | 67 | 0 | 0 |  |  |  | 2022-07-13 | 0 | 57.9 | 72.6 | 87.2 | 58.5
2022-07-14 | 95 | 66 | 80.5 | 70 | 0 | 0 |  |  |  | 2022-07-14 | 0 | 66.3 | 80.6 | 94.9 | 60.8
2022-07-15 | 101 | 68 | 84.5 | 71 | 0 | 0 |  |  |  | 2022-07-15 | 0 | 68.5 | 84.8 | 101.1 | 61.4
2022-07-16 | 97 | 68 | 82.5 | 76 | 0 | 0 |  |  |  | 2022-07-16 | 0 | 69.1 | 83.1 | 97.1 | 70.6
2022-07-17 | 91 | 65 | 78 | 66 | T | 0 |  |  |  | 2022-07-17 | 0.03 | 64.9 | 78 | 91 | 70.3
2022-07-18 | 87 | 64 | 75.5 | 64 | 0 | 0 |  |  |  | 2022-07-18 | 0 | 63.6 | 75.3 | 87 | 67.7
2022-07-19 | 94 | 59 | 76.5 | 59 | 0 | 0 |  |  |  | 2022-07-19 | 0 | 60.1 | 77.1 | 94.1 | 65.1
2022-07-20 | 95 | 59 | 77 | 64 | 0 | 0 |  |  |  | 2022-07-20 | 0 | 63.7 | 79.6 | 95.5 | 61.3
2022-07-21 | 91 | 64 | 77.5 | 66 | 0 | 0 |  |  |  | 2022-07-21 | 0 | 64 | 77.6 | 91.1 | 59.7
2022-07-22 | 97 | 66 | 81.5 | 71 | 0 | 0 |  |  |  | 2022-07-22 | 0 | 70.2 | 83.7 | 97.2 | 62.9
2022-07-23 | 100 | 71 | 85.5 | 73 | 0.03 | 0 |  |  |  | 2022-07-23 | 0.02 | 71.7 | 85.9 | 100 | 65.9
2022-07-24 | 106 | 72 | 89 | 72 | 0.12 | 0 |  |  |  | 2022-07-24 | 0.18 | 69.9 | 87.6 | 105.3 | 65.7
2022-07-25 | 84 | 70 | 77 | 70 | 1.17 | 0 |  |  |  | 2022-07-25 | 1.03 | 68.5 | 76 | 83.4 | 64.6
2022-07-26 | 71 | 60 | 65.5 | 66 | T | 0 |  |  |  | 2022-07-26 | 0.18 | 60.4 | 65.5 | 70.6 | 63.9
2022-07-27 | 83 | 64 | 73.5 | 68 | 0 | 0 |  |  |  | 2022-07-27 | 0.02 | 63.9 | 73 | 82 | 66.7
2022-07-28 | 87 | 64 | 75.5 | 70 | 0.35 | 0 |  |  |  | 2022-07-28 | 0.36 | 64.1 | 75.6 | 87 | 66.2
2022-07-29 | 80 | 58 | 69 | 58 | 0 | 0 |  |  |  | 2022-07-29 | 0 | 58.2 | 69.1 | 80 | 60.1
2022-07-30 | 78 | 52 | 65 | 58 | 0 | 0 |  |  |  | 2022-07-30 | 0 | 52.8 | 65.4 | 77.9 | 58.9
2022-07-31 | 82 | 52 | 67 | 60 | 0 | 0 |  |  |  | 2022-07-31 | 0 | 53.1 | 67.5 | 81.8 | 60.3
2022-08-01 | 92 | 55 | 73.5 | 70 | 0 | 0 |  |  |  | 2022-08-01 | 0 | 64.6 | 78.1 | 91.6 | 70.1
2022-08-02 | 94 | 58 | 76 | 71 | 0 | 0 |  |  |  | 2022-08-02 | 0 | 69.1 | 81.5 | 93.8 | 70
2022-08-03 | 97 | 71 | 84 | 86 | 0 | 0 |  |  |  | 2022-08-03 | 0 | 70.6 | 83.7 | 96.9 | 67.4
2022-08-04 | 95 | 53 | 74 | 67 | 0 | 0 |  |  |  | 2022-08-04 | 0 | 65.8 | 80 | 94.1 | 67.4
2022-08-05 | 92 | 59 | 75.5 | 70 | 0 | 0 |  |  |  | 2022-08-05 | 0 | 67.4 | 79.5 | 91.6 | 67.6
2022-08-06 | 97 | 69 | 83 | 77 | 0 | 0 |  |  |  | 2022-08-06 | 0 | 70.3 | 83.3 | 96.4 | 70.6
2022-08-07 | 102 | 76 | 89 | 78 | 0 | 0 |  |  |  | 2022-08-07 | 0 | 72.4 | 86.9 | 101.4 | 66
2022-08-08 | 92 | 67 | 79.5 | 67 | 0.53 | 0 |  |  |  | 2022-08-08 | 0.36 | 61.7 | 76.5 | 91.4 | 65
2022-08-09 | 80 | 60 | 70 | 60 | 0 | 0 |  |  |  | 2022-08-09 | 0 | 57.4 | 68.8 | 80.2 | 58.6
2022-08-10 | 88 | 50 | 69 | 60 | 0 | 0 |  |  |  | 2022-08-10 | 0 | 58.7 | 73.2 | 87.7 | 60.2
2022-08-11 | 91 | 60 | 75.5 | 68 | 0 | 0 |  |  |  | 2022-08-11 | 0 | 61.8 | 76.4 | 91 | 62
2022-08-12 | 92 | 47 | 69.5 | 66 | 0 | 0 |  |  |  | 2022-08-12 | 0 | 59.8 | 75.6 | 91.4 | 57.4
2022-08-13 | 96 | 61 | 78.5 | 72 | 0 | 0 |  |  |  | 2022-08-13 | 0 | 60.9 | 78.2 | 95.5 | 56.5
2022-08-14 | 99 | 60 | 79.5 | 66 | 0 | 0 |  |  |  | 2022-08-14 | 0 | 65.5 | 81.8 | 98.2 | 63.5
2022-08-15 | 93 | 66 | 79.5 | 74 | 0 | 0 |  |  |  | 2022-08-15 | 0 | 65.7 | 79.3 | 92.8 | 64.9
2022-08-16 | 87 | 64 | 75.5 | 64 | 0.49 | 0 |  |  |  | 2022-08-16 | 0.57 | 62.6 | 75 | 87.4 | 64.7
2022-08-17 | 67 | 63 | 65 | 64 | T | 0 |  |  |  | 2022-08-17 | 0.02 | 61 | 63.9 | 66.8 | 62.6
2022-08-18 | 82 | 56 | 69 | 56 | 0 | 0 |  |  |  | 2022-08-18 | 0 | 56.9 | 69.4 | 81.8 | 59
2022-08-19 | 91 | 56 | 73.5 | 62 | 0 | 0 |  |  |  | 2022-08-19 | 0 | 57.8 | 74.1 | 90.4 | 58.4
2022-08-20 | 85 | 41 | 63 | 56 | 0.2 | 0 |  |  |  | 2022-08-20 | 0.11 | 57.4 | 71.2 | 84.9 | 59.6
2022-08-21 | 81 | 47 | 64 | 53 | 0 | 0 |  |  |  | 2022-08-21 | 0 | 55 | 68 | 81 | 57.9
2022-08-22 | 86 | 49 | 67.5 | 67 | 0 | 0 |  |  |  | 2022-08-22 | 0 | 55.4 | 70.5 | 85.6 | 57.6
2022-08-23 | 87 | 52 | 69.5 | 59 | 0 | 0 |  |  |  | 2022-08-23 | 0 | 58.6 | 72.7 | 86.8 | 57.4
2022-08-24 | 90 | 54 | 72 | 61 | 0 | 0 |  |  |  | 2022-08-24 | 0 | 60.2 | 74.8 | 89.5 | 57.6
2022-08-25 | 93 | 58 | 75.5 | 60 | 0 | 0 |  |  |  | 2022-08-25 | 0 | 59.5 | 76 | 92.5 | 58.1
2022-08-26 | 96 | 60 | 78 | 65 | 0 | 0 |  |  |  | 2022-08-26 | 0 | 61.5 | 78.4 | 95.2 | 60.5
2022-08-27 | 100 | 65 | 82.5 | 73 | 0 | 0 |  |  |  | 2022-08-27 | 0 | 63.2 | 80.9 | 98.7 | 58.2
2022-08-28 | 82 | 64 | 73 | 64 | 0.17 | 0 |  |  |  | 2022-08-28 | 0.21 | 63.8 | 72.7 | 81.6 | 64
2022-08-29 | 102 | 64 | 83 | 74 | 0 | 0 |  |  |  | 2022-08-29 | 0 | 63.6 | 82.3 | 100.9 | 63.5
2022-08-30 | 87 | 57 | 72 | 57 | T | 0 |  |  |  | 2022-08-30 | 0 | 56.1 | 71.5 | 86.9 | 57.3
2022-08-31 | 90 | 57 | 73.5 | 59 | 0 | 0 |  |  |  | 2022-08-31 | 0 | 57.3 | 73.5 | 89.7 | 53.1
2022-09-01 | 98 | 46 | 72 | 69 | 0 | 0 |  |  |  | 2022-09-01 | 0 | 57.6 | 77.5 | 97.3 | 59.1
2022-09-02 | 93 | 45 | 69 | 64 | 0 | 0 |  |  |  | 2022-09-02 | 0 | 60.4 | 76.8 | 93.3 | 59.9
2022-09-03 | 94 | 60 | 77 | 60 | 0 | 0 |  |  |  | 2022-09-03 | 0 | 60.6 | 78.9 | 97.1 | 62.1
2022-09-04 | 98 | 42 | 70 | 43 | 0 | 0 |  |  |  | 2022-09-04 | 0 | 44 | 63.7 | 83.3 | 47.4
2022-09-05 | 85 | 43 | 64 | 56 | 0 | 0 |  |  |  | 2022-09-05 | 0 | 48.9 | 68.6 | 88.3 | 51.6
2022-09-06 | 90 | 49 | 69.5 | 67 | 0 | 0 |  |  |  | 2022-09-06 | 0 | 50.7 | 70.1 | 89.4 | 59
2022-09-07 | 100 | 52 | 76 | 66 | 0 | 0 |  |  |  | 2022-09-07 | 0 | 53.3 | 76.2 | 99 | 60
2022-09-08 | 92 | 54 | 73 | 64 | 0 | 0 |  |  |  | 2022-09-08 | 0 | 55.2 | 73.5 | 91.8 | 60.9
2022-09-09 | 96 | 52 | 74 | 62 | 0 | 0 |  |  |  | 2022-09-09 | 0 | 53.5 | 74.5 | 95.5 | 56.4
2022-09-10 | 79 | 47 | 63 | 54 | 0.38 | 0 |  |  |  | 2022-09-10 | 0.32 | 48 | 63.7 | 79.3 | 53.2
2022-09-11 | 63 | 36 | 49.5 | 45 | 0.05 | 0 |  |  |  | 2022-09-11 | 0.06 | 37.7 | 50.2 | 62.8 | 49.8
2022-09-12 | 77 | 45 | 61 | 47 | 0 | 0 |  |  |  | 2022-09-12 | 0 | 45.1 | 61 | 76.9 | 45.4
2022-09-13 | 88 | 42 | 65 | 54 | 0 | 0 |  |  |  | 2022-09-13 | 0 | 43.6 | 65.6 | 87.6 | 50.4
2022-09-14 | 93 | 48 | 70.5 | 72 | 0 | 0 |  |  |  | 2022-09-14 | 0 | 49 | 70.9 | 92.7 | 54.8
2022-09-15 | 94 | 65 | 79.5 | 69 | 0 | 0 |  |  |  | 2022-09-15 | 0 | 64.3 | 78.8 | 93.3 | 56.5
2022-09-16 | 90 | 63 | 76.5 | 66 | 0.09 | 0 |  |  |  | 2022-09-16 | 0.09 | 62.9 | 76.4 | 90 | 58.7
2022-09-17 | 93 | 63 | 78 | 66 | 0.72 | 0 |  |  |  | 2022-09-17 | 0.69 | 62.8 | 77 | 91.1 | 61.4
2022-09-18 | 88 | 65 | 76.5 | 65 | 0 | 0 |  |  |  | 2022-09-18 | 0 | 64.6 | 76.3 | 87.9 | 63.9
2022-09-19 | 89 | 65 | 77 | 66 | 0 | 0 |  |  |  | 2022-09-19 | 0 | 64.6 | 76.8 | 88.9 | 64.1
2022-09-20 | 100 | 66 | 83 | 66 | 0 | 0 |  |  |  | 2022-09-20 | 0 | 65.7 | 82.6 | 99.4 | 60.5
2022-09-21 | 100 | 61 | 80.5 | 68 | 0 | 0 |  |  |  | 2022-09-21 | 0 | 61.6 | 80.7 | 99.8 | 60.7
2022-09-22 | 71 | 53 | 62 | 54 | 1.17 | 0 |  |  |  | 2022-09-22 | 1.11 | 52.8 | 61.4 | 70 | 48.9
2022-09-23 | 58 | 52 | 55 | 53 | 0.05 | 0 |  |  |  | 2022-09-23 | 0.05 | 51.9 | 54.8 | 57.7 | 46.6
2022-09-24 | 75 | 48 | 61.5 | 50 | 0 | 0 |  |  |  | 2022-09-24 | 0 | 48.4 | 61.6 | 74.7 | 53.1
2022-09-25 | 88 | 48 | 68 | 53 | 0 | 0 |  |  |  | 2022-09-25 | 0 | 48.4 | 68.1 | 87.7 | 47.5
2022-09-26 | 77 | 48 | 62.5 | 49 | 0 | 0 |  |  |  | 2022-09-26 | 0 | 40.6 | 58.9 | 77.2 | 41
2022-09-27 | 77 | 40 | 58.5 | 48 | 0 | 0 |  |  |  | 2022-09-27 | 0 | 43.7 | 60.4 | 77.1 | 40.2
2022-09-28 | 84 | 44 | 64 | 56 | 0 | 0 |  |  |  | 2022-09-28 | 0 | 44.6 | 64.1 | 83.7 | 44.1
2022-09-29 | 75 | 44 | 59.5 | 44 | 0 | 0 |  |  |  | 2022-09-29 | 0 | 44.2 | 59.6 | 75.1 | 39
2022-09-30 | 78 | 43 | 60.5 | 56 | 0 | 0 |  |  |  | 2022-09-30 | 0 | 43.4 | 60.7 | 78.1 | 43.8
2022-10-01 | 84 | 55 | 69.5 | 57 | 0 | 0 |  |  |  | 2022-10-01 | 0 | 54.3 | 69 | 83.7 | 46.3
2022-10-02 | 83 | 46 | 64.5 | 47 | 0 | 0 |  |  |  | 2022-10-02 | 0 | 46.5 | 64.7 | 83 | 43.3
2022-10-03 | 81 | 46 | 63.5 | 59 | 0 | 0 |  |  |  | 2022-10-03 | 0 | 46.3 | 63.7 | 81.2 | 39.7
2022-10-04 | 84 | 47 | 65.5 | 59 | 0 | 0 |  |  |  | 2022-10-04 | 0 | 47.4 | 65.6 | 83.8 | 40.9
2022-10-05 | 69 | 47 | 58 | 47 | T | 0 |  |  |  | 2022-10-05 | 0 | 44.1 | 56.8 | 69.5 | 48.9
2022-10-06 | 77 | 43 | 60 | 44 | 0 | 0 |  |  |  | 2022-10-06 | 0 | 46.7 | 61.7 | 76.7 | 47.6
2022-10-07 | 72 | 42 | 57 | 43 | 0.04 | 0 |  |  |  | 2022-10-07 | 0.04 | 40.9 | 56.6 | 72.2 | 40.9
2022-10-08 | 51 | 41 | 46 | 43 | 0.1 | 0 |  |  |  | 2022-10-08 | 0.1 | 40.2 | 45.6 | 50.9 | 34.7
2022-10-09 | 67 | 36 | 51.5 | 38 | 0 | 0 |  |  |  | 2022-10-09 | 0 | 36.1 | 51.5 | 66.9 | 38.4
2022-10-10 | 77 | 38 | 57.5 | 40 | 0 | 0 |  |  |  | 2022-10-10 | 0 | 38.1 | 57.5 | 76.8 | 38.4
2022-10-11 | 79 | 36 | 57.5 | 61 | 0 | 0 |  |  |  | 2022-10-11 | 0 | 36.7 | 57.7 | 78.7 | 44.4
2022-10-12 | 84 | 56 | 70 | 58 | T | 0 |  |  |  | 2022-10-12 | 0.01 | 41.8 | 62.7 | 83.7 | 47.5
2022-10-13 | 69 | 36 | 52.5 | 38 | 0 | 0 |  |  |  | 2022-10-13 | 0 | 36.5 | 52.7 | 68.9 | 29.6
2022-10-14 | 66 | 33 | 49.5 | 36 | 0 | 0 |  |  |  | 2022-10-14 | 0 | 33.6 | 49.7 | 65.8 | 20.3
2022-10-15 | 78 | 33 | 55.5 | 34 | 0 | 0 |  |  |  | 2022-10-15 | 0 | 32.7 | 55.2 | 77.7 | 31.7
2022-10-16 | 73 | 32 | 52.5 | 41 | 0 | 0 |  |  |  | 2022-10-16 | 0 | 33.1 | 53.2 | 73.2 | 39
2022-10-17 | 62 | 27 | 44.5 | 27 | 0 | 0 |  |  |  | 2022-10-17 | 0 | 27.5 | 44.8 | 62.1 | 28
2022-10-18 | 52 | 21 | 36.5 | 22 | 0 | 0 |  |  |  | 2022-10-18 | 0 | 21.7 | 37 | 52.2 | 14.1
2022-10-19 | 49 | 22 | 35.5 | 22 | 0 | 0 |  |  |  | 2022-10-19 | 0 | 22 | 35.4 | 48.9 | 7.7
2022-10-20 | 70 | 16 | 43 | 33 | 0 | 0 |  |  |  | 2022-10-20 | 0 | 17.9 | 43.8 | 69.6 | 24.7
2022-10-21 | 79 | 33 | 56 | 36 | 0 | 0 |  |  |  | 2022-10-21 | 0 | 34 | 56.3 | 78.6 | 30.8
2022-10-22 | 83 | 34 | 58.5 | 34 | 0 | 0 |  |  |  | 2022-10-22 | 0 | 35.1 | 58.9 | 82.6 | 28.6
2022-10-23 | 84 | 32 | 58 | 56 | 0 | 0 |  |  |  | 2022-10-23 | 0 | 33.6 | 58.7 | 83.8 | 37.7
2022-10-24 | 91 | 56 | 73.5 | 57 | 0 | 0 |  |  |  | 2022-10-24 | 0 | 54.3 | 72.1 | 90 | 44.9
2022-10-25 | 58 | 38 | 48 | 38 | 0 | 0 |  |  |  | 2022-10-25 | 0 | 36 | 47 | 58 | 26.4
2022-10-26 | 63 | 25 | 44 | 36 | 0 | 0 |  |  |  | 2022-10-26 | 0 | 25.8 | 44.6 | 63.4 | 25.1
2022-10-27 | 58 | 26 | 42 | 46 | 0 | 0 |  |  |  | 2022-10-27 | 0 | 27.5 | 42.8 | 58.1 | 31.9
2022-10-28 | 62 | 46 | 54 | 47 | 0.38 | 0 |  |  |  | 2022-10-28 | 0.38 | 45.4 | 53.7 | 61.9 | 41.8
2022-10-29 | 64 | 33 | 48.5 | 33 | 0 | 0 |  |  |  | 2022-10-29 | 0 | 34.1 | 48.9 | 63.6 | 42.4
2022-10-30 | 70 | 31 | 50.5 | 42 | 0 | 0 |  |  |  | 2022-10-30 | 0 | 32.2 | 50.9 | 69.6 | 38.7
2022-10-31 | 62 | 40 | 51 | 40 | 0 | 0 |  |  |  | 2022-10-31 | 0 | 38.8 | 50.3 | 61.9 | 34.5
2022-11-01 | 74 | 29 | 51.5 | 48 | 0 | 0 |  |  |  | 2022-11-01 | 0 | 30 | 51.7 | 73.5 | 29.7
2022-11-02 | 79 | 32 | 55.5 | 58 | 0 | 0 |  |  |  | 2022-11-02 | 0 | 33.5 | 56 | 78.6 | 41.1
2022-11-03 | 79 | 55 | 67 | 57 | 0 | 0 |  |  |  | 2022-11-03 | 0 | 55 | 66.8 | 78.7 | 49.1
2022-11-04 | 73 | 35 | 54 | 35 | 0.18 | 0 |  |  |  | 2022-11-04 | 0.14 | 34.9 | 53.7 | 72.4 | 39.9
2022-11-05 | 44 | 25 | 34.5 | 25 | 0 | 0 |  |  |  | 2022-11-05 | 0 | 24.9 | 34.5 | 44 | 26.6
2022-11-06 | 68 | 23 | 45.5 | 37 | 0 | 0 |  |  |  | 2022-11-06 | 0 | 23.3 | 45.2 | 67.2 | 29.5
2022-11-07 | 60 | 31 | 45.5 | 38 | 0 | 0 |  |  |  | 2022-11-07 | 0 | 31.2 | 45.6 | 60.1 | 18.7
2022-11-08 | 57 | 33 | 45 | 49 | 0 | 0 |  |  |  | 2022-11-08 | 0 | 33 | 44.9 | 56.9 | 20.6
2022-11-09 | 70 | 49 | 59.5 | 66 | 0 | 0 |  |  |  | 2022-11-09 | 0 | 49.3 | 59.4 | 69.6 | 57.1
2022-11-10 | 76 | 38 | 57 | 38 | T | 0 |  |  |  | 2022-11-10 | 0 | 37.1 | 56.4 | 75.7 | 55.8
2022-11-11 | 47 | 16 | 31.5 | 16 | 0 | 0 |  |  |  | 2022-11-11 | 0 | 15.8 | 31.4 | 47 | 19.5
2022-11-12 | 47 | 7 | 27 | 16 | 0 | 0 |  |  |  | 2022-11-12 | 0 | 7.6 | 21.4 | 35.3 | 8.2
2022-11-13 | 34 | 16 | 25 | 16 | 0 | 0 |  |  |  | 2022-11-13 | 0 | 15.3 | 24.8 | 34.2 | 9.7
2022-11-14 | 45 | 14 | 29.5 | 32 | 0 | 0 |  |  |  | 2022-11-14 | 0 | 14.6 | 29.8 | 45 | 18.3
2022-11-15 | 34 | 15 | 24.5 | 16 | 0 | 0 |  |  |  | 2022-11-15 | 0 | 15.2 | 24.6 | 33.9 | 15
2022-11-16 | 40 | 12 | 26 | 18 | 0 | 0 |  |  |  | 2022-11-16 | 0 | 14.6 | 27.2 | 39.8 | 14.5
2022-11-17 | 35 | 6 | 20.5 | 27 | 0 | 0 |  |  |  | 2022-11-17 | 0 | 7 | 20.9 | 34.8 | 12.3
2022-11-18 | 29 | 5 | 17 | 5 | 0 | 0 |  |  |  | 2022-11-18 | 0 | 5.5 | 18.1 | 30.8 | 8.7
2022-11-19 | 27 | 4 | 15.5 | 16 | 0 | 0 |  |  |  | 2022-11-19 | 0 | 4.8 | 16 | 27.2 | 1.4
2022-11-20 | 34 | 16 | 25 | 16 | 0 | 0 |  |  |  | 2022-11-20 | 0 | 15.8 | 25 | 34.2 | 7.4
2022-11-21 | 52 | 9 | 30.5 | 12 | 0 | 0 |  |  |  | 2022-11-21 | 0 | 10.5 | 31.4 | 52.3 | 9.1
2022-11-22 | 57 | 11 | 34 | 11 | 0 | 0 |  |  |  | 2022-11-22 | 0 | 12.3 | 34.6 | 56.9 | 9.8
2022-11-23 | 64 | 8 | 36 | 16 | 0 | 0 |  |  |  | 2022-11-23 | 0 | 14.8 | 39 | 63.3 | 15.7
2022-11-24 | 54 | 14 | 34 | 27 | 0 | 0 |  |  |  | 2022-11-24 | 0 | 14 | 34.1 | 54.1 | 28.1
2022-11-25 | 51 | 19 | 35 | 21 | 0 | 0 |  |  |  | 2022-11-25 | 0 | 10.4 | 30.8 | 51.3 | 25.1
2022-11-26 | 58 | 16 | 37 | 24 | 0 | 0 |  |  |  | 2022-11-26 | 0 | 14.9 | 36.1 | 57.3 | 17
2022-11-27 | 58 | 21 | 39.5 | 32 | 0 | 0 |  |  |  | 2022-11-27 | 0 | 21.8 | 39.8 | 57.8 | 23.2
2022-11-28 | 45 | 17 | 31 | 17 | 0 | 0 |  |  |  | 2022-11-28 | 0 | 18.3 | 31.6 | 44.9 | 19.7
2022-11-29 | 53 | 17 | 35 | 30 | 0 | 0 |  |  |  | 2022-11-29 | 0 | 18.4 | 35.9 | 53.3 | 26.6
2022-11-30 | 30 | 8 | 19 | 10 | 0 | 0 |  |  |  | 2022-11-30 | 0 | 8.2 | 19.2 | 30.2 | 12
2022-12-01 | 41 | 10 | 25.5 | 27 | 0 | 0 |  |  |  | 2022-12-01 | 0 | 9.8 | 24.6 | 39.4 | 9.6
2022-12-02 | 54 | 27 | 40.5 | 37 | 0 | 0 |  |  |  | 2022-12-02 | 0 | 26.9 | 40.3 | 53.7 | 21.8
2022-12-03 | 66 | 0 | 33 | 1 | 0 | 0 |  |  |  | 2022-12-03 | 0 | 1.1 | 33.6 | 66.1 | 15.8
2022-12-04 | 39 | 1 | 20 | 13 | 0 | 0 |  |  |  | 2022-12-04 | 0 | 2 | 20.4 | 38.8 | 8.9
2022-12-05 | 51 | 11 | 31 | 29 | 0 | 0 |  |  |  | 2022-12-05 | 0 | 12.1 | 31.3 | 50.4 | 12.8
2022-12-06 | 45 | 15 | 30 | 22 | 0 | 0 |  |  |  | 2022-12-06 | 0 | 15.4 | 30.2 | 45 | 17.2
2022-12-07 | 44 | 14 | 29 | 18 | 0 | 0 |  |  |  | 2022-12-07 | 0 | 14.2 | 29.1 | 44 | 17.3
2022-12-08 | 49 | 10 | 29.5 | 16 | 0 | 0 |  |  |  | 2022-12-08 | 0 | 11 | 29.8 | 48.6 | 16
2022-12-09 | 31 | 16 | 23.5 | 25 | T | 0 |  |  |  | 2022-12-09 | 0 | 16.6 | 24 | 31.4 | 24.8
2022-12-10 | 44 | 18 | 31 | 23 | T | 0 |  |  |  | 2022-12-10 | 0 | 18.6 | 31.1 | 43.6 | 26.2
2022-12-11 | 50 | 16 | 33 | 16 | 0 | 0 |  |  |  | 2022-12-11 | 0 | 16.3 | 33.1 | 49.9 | 19.9
2022-12-12 | 50 | 16 | 33 | 34 | 0 | 0 |  |  |  | 2022-12-12 | 0 | 16.3 | 33.1 | 50 | 26.4
2022-12-13 | 49 | 34 | 41.5 | 49 | 0.57 | 0 |  |  |  | 2022-12-13 | 0.5 | 34.8 | 41.8 | 48.8 | 43.2
2022-12-14 | 49 | 26 | 37.5 | 26 | T | 0 |  |  |  | 2022-12-14 | 0 | 26 | 37.5 | 49 | 27.1
2022-12-15 | 32 | 23 | 27.5 | 23 | 0 | 0 |  |  |  | 2022-12-15 | 0 | 22.8 | 27.5 | 32.2 | 18.3
2022-12-16 | 31 | 18 | 24.5 | 21 | 0 | 0 |  |  |  | 2022-12-16 | 0 | 18.2 | 24.6 | 31 | 12.3
2022-12-17 | 30 | 10 | 20 | 13 | 0 | 0 |  |  |  | 2022-12-17 | 0 | 17.2 | 23.6 | 30.1 | 10.8
2022-12-18 | 37 | 3 | 20 | 3 | 0 | 0 |  |  |  | 2022-12-18 | 0 | 16.5 | 26.8 | 37.1 | 11.4
2022-12-19 | 42 | 2 | 22 | 24 | 0 | 0 |  |  |  | 2022-12-19 | 0 | 3.7 | 22.8 | 42 | 15.7
2022-12-20 | 26 | 1 | 13.5 | 1 | 0 | 0 |  |  |  | 2022-12-20 | 0 | 1.2 | 14.1 | 27.1 | 8.3
2022-12-21 | 16 | -4 | 6 | 5 | 0 | 0 |  |  |  | 2022-12-21 | 0 | -3 | 6.6 | 16.2 | -0.6
2022-12-22 | 25 | -13 | 6 | M | 0.07 | 2 |  |  |  | 2022-12-22 | 0.07 | -12.9 | 6.1 | 25 | 2.3
2022-12-23 | 4 | -15 | -5.5 | M | 0 | 0 |  |  |  | 2022-12-23 | 0 | -14.8 | -6.2 | 2.5 | -18.6
2022-12-24 | 10 | -7 | 1.5 | M | 0 | 0 |  |  |  | 2022-12-24 | 0 | -6.9 | 1.7 | 10.3 | -11
2022-12-25 | 23 | -8 | 7.5 | 6 | 0 | 0 |  |  |  | 2022-12-25 | 0 | -6.4 | 7.8 | 22 | -2.7
2022-12-26 | 32 | 6 | 19 | 32 | T | T |  |  |  | 2022-12-26 | 0 | 5.7 | 19.4 | 33 | 16
2022-12-27 | 36 | 4 | 20 | 17 | 0 | 0 |  |  |  | 2022-12-27 | 0 | 4.4 | 12.8 | 21.2 | 6.2
2022-12-28 | 46 | 16 | 31 | 34 | 0 | 0 |  |  |  | 2022-12-28 | 0 | 16.4 | 31.1 | 45.8 | 24
2022-12-29 | 54 | 23 | 38.5 | 37 | T | 0 |  |  |  | 2022-12-29 | 0 | 24 | 38.6 | 53.2 | 29.8
2022-12-30 | 43 | 17 | 30 | 17 | 0.15 | 0 |  |  |  | 2022-12-30 | 0.14 | 17.8 | 30.6 | 43.4 | 29
2022-12-31 | 49 | 17 | 33 | 23 | 0 | 0 |  |  |  | 2022-12-31 | 0 | 17.9 | 33.2 | 48.4 | 27.9
Sum |  |  |  |  | 21.13 | [5 empty] | 21.26
High Plains Regional Climate Center - CLIMOD (unl.edu)
Definitions
T: Trace amount- Less than 0.01" precipitation; less than 0.1" snowfall; less than 1" snow depth.
S: Subsequent- Indicates the observation is missing, but is included in a subsequent value.
A: Accumulated- Indicates an accumulated value which includes the current day and any immediately preceeding missing days (starting with a day flagged by "S").
M: Indicates missing data.
Period of Record (POR): The beginning and ending dates of observations for a station.

## Stratton
STRATTON | NE | Lat.(deg)= | 40.15 | Long.(deg)=101.22 | Elev.(m)= | 862
c258255 | [6 empty] | PRISM Climate Data At Station Lat/Long
STRATTON NE | [7 empty] | https://prism.oregonstate.edu/explorer/ |  |  |  |  | Mean dew point
Date | MaxTemperature | MinTemperature | AvgTemperature | AtObsTemperature | Precipitation | Snowfall |  | Date | ppt (inches) | tmin (degrees F) | tmean (degrees F) | tmax (degrees F) | tdmean (degrees F)
2022-01-01 | M | M | M | M | M | M |  | 2022-01-01 | 0.04 | -0.8 | 14.3 | 29.5 | 6
2022-01-02 | M | M | M | M | M | M |  | 2022-01-02 | 0 | -9 | -1.1 | 6.8 | -5.5
2022-01-03 | M | M | M | M | M | M |  | 2022-01-03 | 0 | -1.9 | 18.4 | 38.8 | 9.9
2022-01-04 | M | M | M | M | M | M |  | 2022-01-04 | 0 | 17.9 | 35.8 | 53.8 | 19.3
2022-01-05 | M | M | M | M | M | M |  | 2022-01-05 | 0 | 12.6 | 35.8 | 58.9 | 15.8
2022-01-06 | M | M | M | M | M | M |  | 2022-01-06 | 0.23 | -1.7 | 8.4 | 18.5 | 1.9
2022-01-07 | M | M | M | M | M | M |  | 2022-01-07 | 0 | -1.7 | 3.1 | 7.9 | -3.8
2022-01-08 | M | M | M | M | M | M |  | 2022-01-08 | 0 | 0.3 | 13.7 | 27.2 | 11
2022-01-09 | M | M | M | M | M | M |  | 2022-01-09 | 0 | 6.4 | 23.6 | 40.7 | 20.6
2022-01-10 | M | M | M | M | M | M |  | 2022-01-10 | 0 | 8 | 24.1 | 40.3 | 15.8
2022-01-11 | M | M | M | M | M | M |  | 2022-01-11 | 0 | 11.5 | 31.8 | 52 | 19.5
2022-01-12 | M | M | M | M | M | M |  | 2022-01-12 | 0 | 20.2 | 35.1 | 50 | 18.5
2022-01-13 | M | M | M | M | M | M |  | 2022-01-13 | 0 | 24.4 | 39.4 | 54.3 | 25.4
2022-01-14 | M | M | M | M | M | M |  | 2022-01-14 | 0 | 33.7 | 47.1 | 60.6 | 28.7
2022-01-15 | M | M | M | M | M | M |  | 2022-01-15 | 0 | 15.5 | 31 | 46.6 | 20.6
2022-01-16 | M | M | M | M | M | M |  | 2022-01-16 | 0 | 18.6 | 28.7 | 38.8 | 15.4
2022-01-17 | M | M | M | M | M | M |  | 2022-01-17 | 0 | 19.8 | 37.1 | 54.5 | 20.7
2022-01-18 | M | M | M | M | M | M |  | 2022-01-18 | 0 | 22.4 | 42.3 | 62.1 | 21.5
2022-01-19 | M | M | M | M | M | M |  | 2022-01-19 | 0 | 17.3 | 40.3 | 63.2 | 20.3
2022-01-20 | M | M | M | M | M | M |  | 2022-01-20 | 0 | 0.7 | 9.3 | 17.9 | 3.3
2022-01-21 | M | M | M | M | M | M |  | 2022-01-21 | 0 | 1.5 | 12.8 | 24.2 | 5.4
2022-01-22 | M | M | M | M | M | M |  | 2022-01-22 | 0 | 8.5 | 22.7 | 36.8 | 21.5
2022-01-23 | M | M | M | M | M | M |  | 2022-01-23 | 0 | 19.7 | 35.9 | 52.1 | 20.6
2022-01-24 | M | M | M | M | M | M |  | 2022-01-24 | 0 | 27.1 | 44 | 60.8 | 20.9
2022-01-25 | M | M | M | M | M | M |  | 2022-01-25 | 0.06 | 19.9 | 34.9 | 49.9 | 21.3
2022-01-26 | M | M | M | M | M | M |  | 2022-01-26 | 0.03 | 13.9 | 20.2 | 26.4 | 18
2022-01-27 | M | M | M | M | M | M |  | 2022-01-27 | 0 | 13.7 | 24.6 | 35.5 | 18.8
2022-01-28 | M | M | M | M | M | M |  | 2022-01-28 | 0 | 16.2 | 28.6 | 41 | 19.6
2022-01-29 | M | M | M | M | M | M |  | 2022-01-29 | 0 | 16.6 | 33.7 | 50.8 | 16.2
2022-01-30 | M | M | M | M | M | M |  | 2022-01-30 | 0 | 17.3 | 39.2 | 61.2 | 13.8
2022-01-31 | M | M | M | M | M | M |  | 2022-01-31 | 0 | 17.2 | 38.7 | 60.2 | 16
2022-02-01 | M | M | M | M | M | M |  | 2022-02-01 | 0 | 19.5 | 38.3 | 57.2 | 17.2
2022-02-02 | M | M | M | M | M | M |  | 2022-02-02 | 0 | 10.5 | 22.7 | 34.9 | 8.4
2022-02-03 | M | M | M | M | M | M |  | 2022-02-03 | 0 | -1.3 | 7.1 | 15.4 | -3.9
2022-02-04 | M | M | M | M | M | M |  | 2022-02-04 | 0 | 0.1 | 11.8 | 23.5 | -2.2
2022-02-05 | M | M | M | M | M | M |  | 2022-02-05 | 0 | 9 | 27 | 45.1 | 11.2
2022-02-06 | M | M | M | M | M | M |  | 2022-02-06 | 0 | 19 | 38.2 | 57.4 | 18.8
2022-02-07 | M | M | M | M | M | M |  | 2022-02-07 | 0 | 23.9 | 35.7 | 47.6 | 21.4
2022-02-08 | M | M | M | M | M | M |  | 2022-02-08 | 0 | 21.4 | 39.9 | 58.3 | 19.2
2022-02-09 | M | M | M | M | M | M |  | 2022-02-09 | 0 | 26.9 | 41.8 | 56.8 | 15.2
2022-02-10 | M | M | M | M | M | M |  | 2022-02-10 | 0 | 22 | 40.2 | 58.4 | 22.7
2022-02-11 | M | M | M | M | M | M |  | 2022-02-11 | 0 | 23.7 | 43.4 | 63.1 | 26.5
2022-02-12 | M | M | M | M | M | M |  | 2022-02-12 | 0 | 11.3 | 29.6 | 48 | 20
2022-02-13 | M | M | M | M | M | M |  | 2022-02-13 | 0 | 14.1 | 30.6 | 47.1 | 11.2
2022-02-14 | M | M | M | M | M | M |  | 2022-02-14 | 0 | 17.2 | 39.8 | 62.3 | 14.3
2022-02-15 | M | M | M | M | M | M |  | 2022-02-15 | 0 | 19.8 | 37.2 | 54.6 | 18.5
2022-02-16 | M | M | M | M | M | M |  | 2022-02-16 | 0 | 22 | 36.8 | 51.6 | 21.1
2022-02-17 | M | M | M | M | M | M |  | 2022-02-17 | 0 | 11 | 24.3 | 37.6 | 17.3
2022-02-18 | M | M | M | M | M | M |  | 2022-02-18 | 0 | 10.1 | 23.5 | 36.9 | 11.7
2022-02-19 | M | M | M | M | M | M |  | 2022-02-19 | 0 | 17.4 | 37.3 | 57.1 | 18.3
2022-02-20 | M | M | M | M | M | M |  | 2022-02-20 | 0 | 19.2 | 39 | 58.8 | 19.2
2022-02-21 | M | M | M | M | M | M |  | 2022-02-21 | 0 | 26.5 | 47 | 67.4 | 16.5
2022-02-22 | M | M | M | M | M | M |  | 2022-02-22 | 0 | -2.3 | 14.2 | 30.6 | 2.3
2022-02-23 | M | M | M | M | M | M |  | 2022-02-23 | 0 | -4.5 | 5.2 | 14.9 | -9.5
2022-02-24 | M | M | M | M | M | M |  | 2022-02-24 | 0 | -5.3 | 4.9 | 15.1 | -8.5
2022-02-25 | M | M | M | M | M | M |  | 2022-02-25 | 0 | 1.4 | 10.6 | 19.9 | -3
2022-02-26 | M | M | M | M | M | M |  | 2022-02-26 | 0 | -5.5 | 16.1 | 37.6 | 2.5
2022-02-27 | M | M | M | M | M | M |  | 2022-02-27 | 0 | 9.1 | 28.1 | 47.2 | 5.6
2022-02-28 | M | M | M | M | M | M |  | 2022-02-28 | 0 | 9.9 | 36.2 | 62.4 | 5.7
2022-03-01 | M | M | M | M | M | M |  | 2022-03-01 | 0 | 25.3 | 46.9 | 68.6 | 9.7
2022-03-02 | M | M | M | M | M | M |  | 2022-03-02 | 0 | 29.8 | 51.9 | 73.9 | 21.8
2022-03-03 | M | M | M | M | M | M |  | 2022-03-03 | 0 | 30.2 | 53.5 | 76.8 | 27.3
2022-03-04 | M | M | M | M | M | M |  | 2022-03-04 | 0 | 19.2 | 28.9 | 38.7 | 27
2022-03-05 | M | M | M | M | M | M |  | 2022-03-05 | 0 | 21.1 | 39.1 | 57.1 | 27.5
2022-03-06 | M | M | M | M | M | M |  | 2022-03-06 | 0.05 | 17.9 | 25.1 | 32.4 | 20.6
2022-03-07 | M | M | M | M | M | M |  | 2022-03-07 | 0.06 | 9.1 | 16.6 | 24 | 14.4
2022-03-08 | M | M | M | M | M | M |  | 2022-03-08 | 0 | 11.1 | 22.7 | 34.3 | 12.5
2022-03-09 | M | M | M | M | M | M |  | 2022-03-09 | 0 | 13.4 | 29.6 | 45.9 | 16.7
2022-03-10 | M | M | M | M | M | M |  | 2022-03-10 | 0.2 | 10.7 | 15.5 | 20.4 | 11.9
2022-03-11 | M | M | M | M | M | M |  | 2022-03-11 | 0 | 2.3 | 12.8 | 23.2 | 5.4
2022-03-12 | M | M | M | M | M | M |  | 2022-03-12 | 0 | 7 | 20.1 | 33.3 | 8.9
2022-03-13 | M | M | M | M | M | M |  | 2022-03-13 | 0 | 16.9 | 37.9 | 58.8 | 24.4
2022-03-14 | M | M | M | M | M | M |  | 2022-03-14 | 0 | 30.4 | 49.6 | 68.7 | 28
2022-03-15 | M | M | M | M | M | M |  | 2022-03-15 | 0 | 27.6 | 40.8 | 54 | 26.4
2022-03-16 | M | M | M | M | M | M |  | 2022-03-16 | 0 | 22.6 | 46.5 | 70.5 | 20.2
2022-03-17 | M | M | M | M | M | M |  | 2022-03-17 | 0.04 | 32 | 49.8 | 67.7 | 31.7
2022-03-18 | M | M | M | M | M | M |  | 2022-03-18 | 0.1 | 26.6 | 36.1 | 45.6 | 31.2
2022-03-19 | M | M | M | M | M | M |  | 2022-03-19 | 0 | 27 | 42.2 | 57.4 | 25.3
2022-03-20 | M | M | M | M | M | M |  | 2022-03-20 | 0 | 31.6 | 49.1 | 66.6 | 22.3
2022-03-21 | M | M | M | M | M | M |  | 2022-03-21 | 0 | 36.2 | 55.8 | 75.4 | 25.3
2022-03-22 | M | M | M | M | M | M |  | 2022-03-22 | 0.19 | 31.9 | 38.9 | 46 | 29.9
2022-03-23 | M | M | M | M | M | M |  | 2022-03-23 | 0 | 26.6 | 40 | 53.4 | 21
2022-03-24 | M | M | M | M | M | M |  | 2022-03-24 | 0 | 21.1 | 36.4 | 51.7 | 16.5
2022-03-25 | M | M | M | M | M | M |  | 2022-03-25 | 0 | 22.5 | 46.6 | 70.6 | 24.7
2022-03-26 | M | M | M | M | M | M |  | 2022-03-26 | 0 | 30.6 | 44.8 | 59 | 24.3
2022-03-27 | M | M | M | M | M | M |  | 2022-03-27 | 0 | 24.2 | 43.5 | 62.8 | 23.9
2022-03-28 | M | M | M | M | M | M |  | 2022-03-28 | 0 | 25.5 | 40.6 | 55.8 | 20.4
2022-03-29 | M | M | M | M | M | M |  | 2022-03-29 | 0 | 28.3 | 48.8 | 69.3 | 32.5
2022-03-30 | M | M | M | M | M | M |  | 2022-03-30 | 0.04 | 29.8 | 43.8 | 57.9 | 33.2
2022-03-31 | M | M | M | M | M | M |  | 2022-03-31 | 0.05 | 17.9 | 29.8 | 41.8 | 23
2022-04-01 | M | M | M | M | M | M |  | 2022-04-01 | 0 | 20.1 | 38.8 | 57.5 | 19.5
2022-04-02 | M | M | M | M | M | M |  | 2022-04-02 | 0 | 23 | 40 | 57.1 | 26.6
2022-04-03 | M | M | M | M | M | M |  | 2022-04-03 | 0 | 25.6 | 46.4 | 67.2 | 27.8
2022-04-04 | M | M | M | M | M | M |  | 2022-04-04 | 0 | 30.9 | 46.3 | 61.8 | 18.7
2022-04-05 | M | M | M | M | M | M |  | 2022-04-05 | 0 | 27.8 | 47.8 | 67.7 | 25.9
2022-04-06 | M | M | M | M | M | M |  | 2022-04-06 | 0 | 33.4 | 47.3 | 61.2 | 17.7
2022-04-07 | M | M | M | M | M | M |  | 2022-04-07 | 0 | 34.5 | 43.6 | 52.7 | 18.4
2022-04-08 | M | M | M | M | M | M |  | 2022-04-08 | 0 | 28.2 | 42 | 55.8 | 16.1
2022-04-09 | M | M | M | M | M | M |  | 2022-04-09 | 0 | 28.2 | 44 | 59.8 | 10.9
2022-04-10 | M | M | M | M | M | M |  | 2022-04-10 | 0 | 34.4 | 59.6 | 84.9 | 22.5
2022-04-11 | M | M | M | M | M | M |  | 2022-04-11 | 0 | 28.3 | 44.5 | 60.8 | 22
2022-04-12 | M | M | M | M | M | M |  | 2022-04-12 | 0 | 33.2 | 49.7 | 66.1 | 25.5
2022-04-13 | M | M | M | M | M | M |  | 2022-04-13 | 0 | 17.7 | 48.5 | 79.3 | 19.1
2022-04-14 | M | M | M | M | M | M |  | 2022-04-14 | 0 | 16.5 | 33.2 | 49.9 | 5.3
2022-04-15 | M | M | M | M | M | M |  | 2022-04-15 | 0 | 19.9 | 41.3 | 62.7 | 9.5
2022-04-16 | M | M | M | M | M | M |  | 2022-04-16 | 0 | 24 | 37.3 | 50.7 | 14
2022-04-17 | M | M | M | M | M | M |  | 2022-04-17 | 0 | 20.4 | 36.6 | 52.9 | 17.2
2022-04-18 | M | M | M | M | M | M |  | 2022-04-18 | 0 | 28.4 | 49.9 | 71.4 | 20.9
2022-04-19 | M | M | M | M | M | M |  | 2022-04-19 | 0 | 28 | 43.9 | 59.8 | 16.6
2022-04-20 | M | M | M | M | M | M |  | 2022-04-20 | 0 | 37.2 | 56.4 | 75.5 | 37.9
2022-04-21 | M | M | M | M | M | M |  | 2022-04-21 | 0 | 37 | 55.2 | 73.5 | 26.5
2022-04-22 | M | M | M | M | M | M |  | 2022-04-22 | 0 | 38 | 58.4 | 78.9 | 46.9
2022-04-23 | M | M | M | M | M | M |  | 2022-04-23 | 0 | 45.8 | 70.5 | 95.2 | 45.1
2022-04-24 | M | M | M | M | M | M |  | 2022-04-24 | 0 | 39.4 | 50.4 | 61.3 | 32.4
2022-04-25 | M | M | M | M | M | M |  | 2022-04-25 | 0 | 25.5 | 44.1 | 62.6 | 23.5
2022-04-26 | M | M | M | M | M | M |  | 2022-04-26 | 0 | 30.1 | 46.5 | 62.9 | 17.6
2022-04-27 | M | M | M | M | M | M |  | 2022-04-27 | 0 | 37.4 | 58.3 | 79.1 | 23.8
2022-04-28 | M | M | M | M | M | M |  | 2022-04-28 | 0 | 40.8 | 58.7 | 76.7 | 33.4
2022-04-29 | M | M | M | M | M | M |  | 2022-04-29 | 0 | 45.3 | 64.6 | 83.9 | 46
2022-04-30 | M | M | M | M | M | M |  | 2022-04-30 | 0 | 43.7 | 58.4 | 73.1 | 44.2
2022-05-01 | M | M | M | M | M | M |  | 2022-05-01 | 0 | 32.1 | 47.7 | 63.3 | 32.9
2022-05-02 | M | M | M | M | M | M |  | 2022-05-02 | 1.24 | 37.5 | 53.6 | 69.7 | 34.4
2022-05-03 | M | M | M | M | M | M |  | 2022-05-03 | 0.64 | 30.1 | 36.4 | 42.7 | 36.2
2022-05-04 | M | M | M | M | M | M |  | 2022-05-04 | 0 | 36.1 | 45.7 | 55.2 | 38.9
2022-05-05 | M | M | M | M | M | M |  | 2022-05-05 | 0.42 | 41.3 | 44.1 | 47 | 43.2
2022-05-06 | M | M | M | M | M | M |  | 2022-05-06 | 0.18 | 36.3 | 48.8 | 61.2 | 43.4
2022-05-07 | M | M | M | M | M | M |  | 2022-05-07 | 0 | 40 | 62.9 | 85.7 | 44.9
2022-05-08 | M | M | M | M | M | M |  | 2022-05-08 | 0 | 47.7 | 66.6 | 85.5 | 51.9
2022-05-09 | M | M | M | M | M | M |  | 2022-05-09 | 0 | 49.7 | 64.8 | 79.9 | 47.9
2022-05-10 | M | M | M | M | M | M |  | 2022-05-10 | 0 | 46.4 | 62.5 | 78.6 | 39.7
2022-05-11 | M | M | M | M | M | M |  | 2022-05-11 | 0 | 50.4 | 65.7 | 81.1 | 44.3
2022-05-12 | M | M | M | M | M | M |  | 2022-05-12 | 0 | 61.1 | 79.4 | 97.6 | 53.1
2022-05-13 | M | M | M | M | M | M |  | 2022-05-13 | 0 | 40 | 66.9 | 93.9 | 36.5
2022-05-14 | M | M | M | M | M | M |  | 2022-05-14 | 0 | 45.5 | 62.1 | 78.8 | 32.4
2022-05-15 | M | M | M | M | M | M |  | 2022-05-15 | 0 | 47.6 | 65.4 | 83.2 | 42.7
2022-05-16 | M | M | M | M | M | M |  | 2022-05-16 | 0 | 47.2 | 62.8 | 78.3 | 39.9
2022-05-17 | M | M | M | M | M | M |  | 2022-05-17 | 0 | 53.5 | 71.3 | 89.2 | 47.9
2022-05-18 | M | M | M | M | M | M |  | 2022-05-18 | 0 | 52.4 | 71.8 | 91.2 | 51.8
2022-05-19 | M | M | M | M | M | M |  | 2022-05-19 | 0 | 56.8 | 72.5 | 88.2 | 46.8
2022-05-20 | M | M | M | M | M | M |  | 2022-05-20 | 0 | 43.9 | 67.7 | 91.6 | 39.1
2022-05-21 | M | M | M | M | M | M |  | 2022-05-21 | 0.07 | 38.9 | 47.9 | 56.8 | 31.7
2022-05-22 | M | M | M | M | M | M |  | 2022-05-22 | 0.02 | 37.3 | 48.3 | 59.4 | 29.8
2022-05-23 | M | M | M | M | M | M |  | 2022-05-23 | 0 | 39.1 | 52 | 65 | 32.7
2022-05-24 | M | M | M | M | M | M |  | 2022-05-24 | 0.02 | 39.4 | 47 | 54.7 | 41.5
2022-05-25 | M | M | M | M | M | M |  | 2022-05-25 | 0.33 | 42.9 | 47.8 | 52.6 | 43.8
2022-05-26 | M | M | M | M | M | M |  | 2022-05-26 | 0 | 39.4 | 54.1 | 68.7 | 40.5
2022-05-27 | M | M | M | M | M | M |  | 2022-05-27 | 0 | 46.7 | 65.2 | 83.6 | 41.8
2022-05-28 | M | M | M | M | M | M |  | 2022-05-28 | 0 | 49.7 | 72.3 | 94.8 | 44.2
2022-05-29 | M | M | M | M | M | M |  | 2022-05-29 | 0 | 56 | 75.5 | 95 | 47.4
2022-05-30 | M | M | M | M | M | M |  | 2022-05-30 | 0.14 | 52.7 | 69.8 | 86.9 | 47.6
2022-05-31 | M | M | M | M | M | M |  | 2022-05-31 | 0.12 | 49.4 | 61.4 | 73.4 | 42.5
2022-06-01 | M | M | M | M | M | M |  | 2022-06-01 | 0.08 | 49.3 | 61.7 | 74.2 | 46
2022-06-02 | M | M | M | M | M | M |  | 2022-06-02 | 0.1 | 45.2 | 55.6 | 65.9 | 45.4
2022-06-03 | M | M | M | M | M | M |  | 2022-06-03 | 0.03 | 46.7 | 62.4 | 78 | 46.5
2022-06-04 | M | M | M | M | M | M |  | 2022-06-04 | 0.93 | 49.1 | 64.6 | 80.1 | 53.1
2022-06-05 | M | M | M | M | M | M |  | 2022-06-05 | 0 | 56 | 71.7 | 87.4 | 56.2
2022-06-06 | M | M | M | M | M | M |  | 2022-06-06 | 0.29 | 58.4 | 72.3 | 86.3 | 59.5
2022-06-07 | M | M | M | M | M | M |  | 2022-06-07 | 0.06 | 56.4 | 72.4 | 88.4 | 55.6
2022-06-08 | M | M | M | M | M | M |  | 2022-06-08 | 0.42 | 53.3 | 66.8 | 80.2 | 57.2
2022-06-09 | M | M | M | M | M | M |  | 2022-06-09 | 0 | 55.4 | 67.9 | 80.3 | 47.1
2022-06-10 | M | M | M | M | M | M |  | 2022-06-10 | 0 | 56.9 | 69.9 | 82.9 | 60.4
2022-06-11 | M | M | M | M | M | M |  | 2022-06-11 | 0 | 60.6 | 74.3 | 88 | 58.9
2022-06-12 | M | M | M | M | M | M |  | 2022-06-12 | 0 | 65.2 | 82.5 | 99.8 | 56.8
2022-06-13 | M | M | M | M | M | M |  | 2022-06-13 | 0 | 62.5 | 79.3 | 96.2 | 62.8
2022-06-14 | M | M | M | M | M | M |  | 2022-06-14 | 0 | 63.1 | 85.2 | 107.3 | 46.1
2022-06-15 | M | M | M | M | M | M |  | 2022-06-15 | 0 | 58.1 | 72.9 | 87.6 | 43.7
2022-06-16 | M | M | M | M | M | M |  | 2022-06-16 | 0 | 57.4 | 73.2 | 89 | 43.1
2022-06-17 | M | M | M | M | M | M |  | 2022-06-17 | 0 | 62.1 | 77.4 | 92.8 | 57.1
2022-06-18 | M | M | M | M | M | M |  | 2022-06-18 | 0 | 66.7 | 84.7 | 102.8 | 49.9
2022-06-19 | M | M | M | M | M | M |  | 2022-06-19 | 0 | 74 | 87.1 | 100.2 | 53.3
2022-06-20 | M | M | M | M | M | M |  | 2022-06-20 | 0 | 71.5 | 85.5 | 99.6 | 54.9
2022-06-21 | M | M | M | M | M | M |  | 2022-06-21 | 0.14 | 60.3 | 79.9 | 99.6 | 49.2
2022-06-22 | M | M | M | M | M | M |  | 2022-06-22 | 0 | 52.4 | 67.2 | 81.9 | 42.9
2022-06-23 | M | M | M | M | M | M |  | 2022-06-23 | 0 | 61.5 | 76 | 90.4 | 57.1
2022-06-24 | M | M | M | M | M | M |  | 2022-06-24 | 0.04 | 66 | 82.1 | 98.2 | 59.8
2022-06-25 | M | M | M | M | M | M |  | 2022-06-25 | 0.1 | 62.5 | 78 | 93.6 | 61.3
2022-06-26 | M | M | M | M | M | M |  | 2022-06-26 | 0 | 52.2 | 66.2 | 80.2 | 48.3
2022-06-27 | M | M | M | M | M | M |  | 2022-06-27 | 0 | 55.1 | 65.8 | 76.4 | 41.2
2022-06-28 | M | M | M | M | M | M |  | 2022-06-28 | 0 | 53.6 | 68.7 | 83.8 | 47.3
2022-06-29 | M | M | M | M | M | M |  | 2022-06-29 | 0 | 60.5 | 78.9 | 97.3 | 47.7
2022-06-30 | M | M | M | M | M | M |  | 2022-06-30 | 0 | 68.7 | 85.1 | 101.4 | 50
2022-07-01 | M | M | M | M | M | M |  | 2022-07-01 | 0 | 62.8 | 80.5 | 98.2 | 54.2
2022-07-02 | M | M | M | M | M | M |  | 2022-07-02 | 0 | 62.8 | 74.7 | 86.5 | 60.9
2022-07-03 | M | M | M | M | M | M |  | 2022-07-03 | 0 | 65.1 | 76.8 | 88.5 | 63.3
2022-07-04 | M | M | M | M | M | M |  | 2022-07-04 | 0.05 | 69.7 | 83.7 | 97.8 | 61.7
2022-07-05 | M | M | M | M | M | M |  | 2022-07-05 | 0.07 | 71.3 | 86.6 | 101.9 | 58.3
2022-07-06 | M | M | M | M | M | M |  | 2022-07-06 | 0.38 | 67.8 | 85.3 | 102.7 | 63.3
2022-07-07 | M | M | M | M | M | M |  | 2022-07-07 | 0.05 | 66 | 75.6 | 85.3 | 66.6
2022-07-08 | M | M | M | M | M | M |  | 2022-07-08 | 0 | 64.2 | 78.8 | 93.4 | 65.4
2022-07-09 | M | M | M | M | M | M |  | 2022-07-09 | 0 | 66.4 | 81.1 | 95.8 | 64.4
2022-07-10 | M | M | M | M | M | M |  | 2022-07-10 | 0 | 69.6 | 85.8 | 101.9 | 62.2
2022-07-11 | M | M | M | M | M | M |  | 2022-07-11 | 0.04 | 70.8 | 90.3 | 109.8 | 58.1
2022-07-12 | M | M | M | M | M | M |  | 2022-07-12 | 0 | 58.2 | 73.1 | 88 | 55.5
2022-07-13 | M | M | M | M | M | M |  | 2022-07-13 | 0 | 65.1 | 79.1 | 93 | 54.9
2022-07-14 | M | M | M | M | M | M |  | 2022-07-14 | 0 | 69.2 | 85.8 | 102.4 | 56.1
2022-07-15 | M | M | M | M | M | M |  | 2022-07-15 | 0.03 | 71 | 88.8 | 106.6 | 55.9
2022-07-16 | M | M | M | M | M | M |  | 2022-07-16 | 0.09 | 71.5 | 85.8 | 100.1 | 61.4
2022-07-17 | M | M | M | M | M | M |  | 2022-07-17 | 0.02 | 64.2 | 81.8 | 99.4 | 64.6
2022-07-18 | M | M | M | M | M | M |  | 2022-07-18 | 0 | 64 | 80.1 | 96.2 | 61.4
2022-07-19 | M | M | M | M | M | M |  | 2022-07-19 | 0.36 | 69.4 | 87 | 104.7 | 56.6
2022-07-20 | M | M | M | M | M | M |  | 2022-07-20 | 0 | 60.3 | 80.1 | 100 | 48.7
2022-07-21 | M | M | M | M | M | M |  | 2022-07-21 | 0 | 62.2 | 79.8 | 97.4 | 52.9
2022-07-22 | M | M | M | M | M | M |  | 2022-07-22 | 0.09 | 65.1 | 83.9 | 102.7 | 57.2
2022-07-23 | M | M | M | M | M | M |  | 2022-07-23 | 0 | 70.4 | 86.3 | 102.2 | 62.7
2022-07-24 | M | M | M | M | M | M |  | 2022-07-24 | 0 | 67.9 | 87.9 | 107.9 | 59.7
2022-07-25 | M | M | M | M | M | M |  | 2022-07-25 | 0.07 | 61.4 | 75.1 | 88.8 | 60.3
2022-07-26 | M | M | M | M | M | M |  | 2022-07-26 | 0.01 | 62.3 | 70 | 77.7 | 65.4
2022-07-27 | M | M | M | M | M | M |  | 2022-07-27 | 0 | 63.6 | 72.6 | 81.6 | 66.4
2022-07-28 | M | M | M | M | M | M |  | 2022-07-28 | 0.19 | 63.5 | 75.9 | 88.3 | 64.8
2022-07-29 | M | M | M | M | M | M |  | 2022-07-29 | 0.08 | 62.9 | 71.7 | 80.6 | 61.9
2022-07-30 | M | M | M | M | M | M |  | 2022-07-30 | 0.49 | 58.6 | 67.7 | 76.8 | 61.9
2022-07-31 | M | M | M | M | M | M |  | 2022-07-31 | 0 | 61 | 72 | 83 | 63.4
2022-08-01 | M | M | M | M | M | M |  | 2022-08-01 | 0 | 63.9 | 80.7 | 97.5 | 62.8
2022-08-02 | M | M | M | M | M | M |  | 2022-08-02 | 0 | 64.8 | 82.4 | 100 | 61.7
2022-08-03 | M | M | M | M | M | M |  | 2022-08-03 | 0.05 | 67.5 | 86.2 | 104.8 | 61.5
2022-08-04 | M | M | M | M | M | M |  | 2022-08-04 | 0 | 64.1 | 80.7 | 97.3 | 58.9
2022-08-05 | M | M | M | M | M | M |  | 2022-08-05 | 0 | 67.7 | 82.8 | 97.9 | 63.4
2022-08-06 | M | M | M | M | M | M |  | 2022-08-06 | 0 | 69.6 | 86.1 | 102.7 | 64.5
2022-08-07 | M | M | M | M | M | M |  | 2022-08-07 | 0 | 66 | 80.8 | 95.6 | 66.3
2022-08-08 | M | M | M | M | M | M |  | 2022-08-08 | 0.04 | 59.4 | 69.1 | 78.8 | 63.3
2022-08-09 | M | M | M | M | M | M |  | 2022-08-09 | 0 | 58.3 | 73.2 | 88.1 | 56.1
2022-08-10 | M | M | M | M | M | M |  | 2022-08-10 | 0.09 | 58.9 | 77.5 | 96.1 | 59.6
2022-08-11 | M | M | M | M | M | M |  | 2022-08-11 | 0 | 59.7 | 78.8 | 97.8 | 55.5
2022-08-12 | M | M | M | M | M | M |  | 2022-08-12 | 0 | 61.7 | 79.8 | 98 | 51.8
2022-08-13 | M | M | M | M | M | M |  | 2022-08-13 | 0 | 62.5 | 81.6 | 100.7 | 52.6
2022-08-14 | M | M | M | M | M | M |  | 2022-08-14 | 0 | 66.9 | 83.9 | 100.8 | 58.3
2022-08-15 | M | M | M | M | M | M |  | 2022-08-15 | 0 | 65.9 | 84 | 102.1 | 60.1
2022-08-16 | M | M | M | M | M | M |  | 2022-08-16 | 0.24 | 63.5 | 78.1 | 92.8 | 64.4
2022-08-17 | M | M | M | M | M | M |  | 2022-08-17 | 0 | 61.2 | 68 | 74.8 | 62
2022-08-18 | M | M | M | M | M | M |  | 2022-08-18 | 0 | 54.3 | 66.4 | 78.6 | 58.8
2022-08-19 | M | M | M | M | M | M |  | 2022-08-19 | 0 | 56.8 | 74.7 | 92.5 | 55.8
2022-08-20 | M | M | M | M | M | M |  | 2022-08-20 | 0 | 51.4 | 69.6 | 87.8 | 52.7
2022-08-21 | M | M | M | M | M | M |  | 2022-08-21 | 0 | 57 | 71.1 | 85.3 | 54.1
2022-08-22 | M | M | M | M | M | M |  | 2022-08-22 | 0 | 56.4 | 72.6 | 88.8 | 56.1
2022-08-23 | M | M | M | M | M | M |  | 2022-08-23 | 0 | 55.5 | 73.4 | 91.3 | 51.9
2022-08-24 | M | M | M | M | M | M |  | 2022-08-24 | 0 | 55.3 | 73.7 | 92.2 | 48.9
2022-08-25 | M | M | M | M | M | M |  | 2022-08-25 | 0 | 56.7 | 76 | 95.2 | 48.8
2022-08-26 | M | M | M | M | M | M |  | 2022-08-26 | 0 | 58.9 | 77.8 | 96.7 | 49.3
2022-08-27 | M | M | M | M | M | M |  | 2022-08-27 | 0.09 | 62.9 | 79.5 | 96.1 | 53.5
2022-08-28 | M | M | M | M | M | M |  | 2022-08-28 | 0 | 61.3 | 77.5 | 93.7 | 57
2022-08-29 | M | M | M | M | M | M |  | 2022-08-29 | 0 | 63.1 | 82.5 | 102 | 48.3
2022-08-30 | M | M | M | M | M | M |  | 2022-08-30 | 0 | 52.7 | 70.7 | 88.7 | 51.3
2022-08-31 | M | M | M | M | M | M |  | 2022-08-31 | 0 | 57.1 | 75.1 | 93.1 | 51.1
2022-09-01 | M | M | M | M | M | M |  | 2022-09-01 | 0.01 | 55.5 | 76.4 | 97.3 | 56.1
2022-09-02 | M | M | M | M | M | M |  | 2022-09-02 | 0 | 57.2 | 75.3 | 93.4 | 54.3
2022-09-03 | M | M | M | M | M | M |  | 2022-09-03 | 0 | 57.4 | 78.8 | 100.1 | 52
2022-09-04 | M | M | M | M | M | M |  | 2022-09-04 | 0 | 50.2 | 68.7 | 87.2 | 47.5
2022-09-05 | M | M | M | M | M | M |  | 2022-09-05 | 0 | 51.4 | 71.1 | 90.7 | 44.8
2022-09-06 | M | M | M | M | M | M |  | 2022-09-06 | 0 | 53.7 | 74.4 | 95.1 | 45.6
2022-09-07 | M | M | M | M | M | M |  | 2022-09-07 | 0 | 55.1 | 79 | 102.9 | 48.9
2022-09-08 | M | M | M | M | M | M |  | 2022-09-08 | 0 | 57 | 77.5 | 98 | 49.7
2022-09-09 | M | M | M | M | M | M |  | 2022-09-09 | 0 | 59.8 | 81.3 | 102.9 | 44.8
2022-09-10 | M | M | M | M | M | M |  | 2022-09-10 | 0.03 | 50.6 | 60.1 | 69.6 | 47.9
2022-09-11 | M | M | M | M | M | M |  | 2022-09-11 | 0.22 | 40.9 | 51.3 | 61.8 | 45.2
2022-09-12 | M | M | M | M | M | M |  | 2022-09-12 | 0 | 43.7 | 60.8 | 77.9 | 42.8
2022-09-13 | M | M | M | M | M | M |  | 2022-09-13 | 0 | 46.8 | 69.2 | 91.6 | 40.7
2022-09-14 | M | M | M | M | M | M |  | 2022-09-14 | 0 | 50.2 | 73.1 | 95.9 | 41.9
2022-09-15 | M | M | M | M | M | M |  | 2022-09-15 | 0.12 | 61.2 | 76.8 | 92.4 | 52.9
2022-09-16 | M | M | M | M | M | M |  | 2022-09-16 | 0.09 | 55.1 | 71.2 | 87.3 | 57.2
2022-09-17 | M | M | M | M | M | M |  | 2022-09-17 | 0 | 56.6 | 71.8 | 86.9 | 56.6
2022-09-18 | M | M | M | M | M | M |  | 2022-09-18 | 0 | 57.8 | 71.9 | 85.9 | 53.6
2022-09-19 | M | M | M | M | M | M |  | 2022-09-19 | 0 | 60.3 | 72.7 | 85 | 60.6
2022-09-20 | M | M | M | M | M | M |  | 2022-09-20 | 0 | 56.9 | 76.6 | 96.3 | 53.3
2022-09-21 | M | M | M | M | M | M |  | 2022-09-21 | 0 | 59.1 | 78.9 | 98.8 | 47.7
2022-09-22 | M | M | M | M | M | M |  | 2022-09-22 | 0.73 | 48 | 54.5 | 61 | 46.3
2022-09-23 | M | M | M | M | M | M |  | 2022-09-23 | 0.31 | 46.2 | 49.9 | 53.6 | 48.1
2022-09-24 | M | M | M | M | M | M |  | 2022-09-24 | 0 | 46.9 | 64.8 | 82.7 | 47.5
2022-09-25 | M | M | M | M | M | M |  | 2022-09-25 | 0 | 46.3 | 66.5 | 86.7 | 40.6
2022-09-26 | M | M | M | M | M | M |  | 2022-09-26 | 0 | 42 | 60.1 | 78.2 | 40.1
2022-09-27 | M | M | M | M | M | M |  | 2022-09-27 | 0 | 43.4 | 63.4 | 83.4 | 42.4
2022-09-28 | M | M | M | M | M | M |  | 2022-09-28 | 0 | 45 | 64.2 | 83.4 | 41.6
2022-09-29 | M | M | M | M | M | M |  | 2022-09-29 | 0 | 46.6 | 63.1 | 79.6 | 43.1
2022-09-30 | M | M | M | M | M | M |  | 2022-09-30 | 0 | 49.5 | 67.1 | 84.8 | 45.6
2022-10-01 | M | M | M | M | M | M |  | 2022-10-01 | 0 | 49 | 69.5 | 90 | 45.3
2022-10-02 | M | M | M | M | M | M |  | 2022-10-02 | 0 | 49.9 | 68.6 | 87.4 | 46.3
2022-10-03 | M | M | M | M | M | M |  | 2022-10-03 | 0 | 55.9 | 71 | 86.2 | 39.9
2022-10-04 | M | M | M | M | M | M |  | 2022-10-04 | 0.05 | 51.1 | 65.4 | 79.7 | 46.9
2022-10-05 | M | M | M | M | M | M |  | 2022-10-05 | 0 | 44.7 | 60.1 | 75.5 | 47.5
2022-10-06 | M | M | M | M | M | M |  | 2022-10-06 | 0 | 41.8 | 59 | 76.2 | 41.6
2022-10-07 | M | M | M | M | M | M |  | 2022-10-07 | 0 | 39.4 | 57.7 | 75.9 | 39.6
2022-10-08 | M | M | M | M | M | M |  | 2022-10-08 | 0.09 | 37 | 40.5 | 44 | 35.4
2022-10-09 | M | M | M | M | M | M |  | 2022-10-09 | 0 | 35.3 | 52.1 | 69 | 37.2
2022-10-10 | M | M | M | M | M | M |  | 2022-10-10 | 0 | 35.3 | 55.8 | 76.3 | 35.2
2022-10-11 | M | M | M | M | M | M |  | 2022-10-11 | 0 | 38.7 | 60 | 81.3 | 36.4
2022-10-12 | M | M | M | M | M | M |  | 2022-10-12 | 0 | 39.3 | 63 | 86.8 | 33.5
2022-10-13 | M | M | M | M | M | M |  | 2022-10-13 | 0 | 37.4 | 53.9 | 70.5 | 29.6
2022-10-14 | M | M | M | M | M | M |  | 2022-10-14 | 0 | 36.2 | 50.7 | 65.3 | 25.8
2022-10-15 | M | M | M | M | M | M |  | 2022-10-15 | 0 | 38.6 | 59.1 | 79.6 | 29.3
2022-10-16 | M | M | M | M | M | M |  | 2022-10-16 | 0 | 38.9 | 56.7 | 74.4 | 36
2022-10-17 | M | M | M | M | M | M |  | 2022-10-17 | 0 | 25.7 | 44.9 | 64.2 | 29.6
2022-10-18 | M | M | M | M | M | M |  | 2022-10-18 | 0 | 28.1 | 45 | 61.9 | 24.2
2022-10-19 | M | M | M | M | M | M |  | 2022-10-19 | 0 | 28 | 42.8 | 57.5 | 21
2022-10-20 | M | M | M | M | M | M |  | 2022-10-20 | 0 | 31.5 | 54.6 | 77.8 | 26.7
2022-10-21 | M | M | M | M | M | M |  | 2022-10-21 | 0 | 39.4 | 60.3 | 81.2 | 21.2
2022-10-22 | M | M | M | M | M | M |  | 2022-10-22 | 0 | 36.4 | 58.2 | 79.9 | 21.7
2022-10-23 | M | M | M | M | M | M |  | 2022-10-23 | 0 | 36.1 | 60.6 | 85.1 | 22.9
2022-10-24 | M | M | M | M | M | M |  | 2022-10-24 | 0 | 38 | 61 | 83.9 | 33.2
2022-10-25 | M | M | M | M | M | M |  | 2022-10-25 | 0 | 27.2 | 41.1 | 55 | 23.8
2022-10-26 | M | M | M | M | M | M |  | 2022-10-26 | 0 | 29.6 | 47.2 | 64.8 | 24
2022-10-27 | M | M | M | M | M | M |  | 2022-10-27 | 0 | 38 | 51 | 64.1 | 27.9
2022-10-28 | M | M | M | M | M | M |  | 2022-10-28 | 0 | 30.3 | 42.3 | 54.3 | 34.5
2022-10-29 | M | M | M | M | M | M |  | 2022-10-29 | 0 | 28.9 | 46.2 | 63.5 | 31
2022-10-30 | M | M | M | M | M | M |  | 2022-10-30 | 0 | 29.4 | 49.8 | 70.3 | 25.6
2022-10-31 | M | M | M | M | M | M |  | 2022-10-31 | 0 | 28.9 | 47 | 65.1 | 21
2022-11-01 | M | M | M | M | M | M |  | 2022-11-01 | 0 | 29.6 | 51.7 | 73.8 | 20.1
2022-11-02 | M | M | M | M | M | M |  | 2022-11-02 | 0 | 33.4 | 55.5 | 77.7 | 30
2022-11-03 | M | M | M | M | M | M |  | 2022-11-03 | 0 | 38.3 | 58.2 | 78.2 | 27.2
2022-11-04 | M | M | M | M | M | M |  | 2022-11-04 | 0.09 | 30.3 | 39.5 | 48.8 | 26.9
2022-11-05 | M | M | M | M | M | M |  | 2022-11-05 | 0 | 21 | 34 | 47.1 | 20.8
2022-11-06 | M | M | M | M | M | M |  | 2022-11-06 | 0 | 24.5 | 47.7 | 70.8 | 25.3
2022-11-07 | M | M | M | M | M | M |  | 2022-11-07 | 0 | 31.6 | 44 | 56.4 | 17
2022-11-08 | M | M | M | M | M | M |  | 2022-11-08 | 0 | 33.6 | 44.5 | 55.3 | 26.5
2022-11-09 | M | M | M | M | M | M |  | 2022-11-09 | 0 | 44.6 | 60.2 | 75.9 | 50.5
2022-11-10 | M | M | M | M | M | M |  | 2022-11-10 | 0 | 25.2 | 49.4 | 73.7 | 36.6
2022-11-11 | M | M | M | M | M | M |  | 2022-11-11 | 0 | 11.1 | 28.5 | 45.8 | 16.2
2022-11-12 | M | M | M | M | M | M |  | 2022-11-12 | 0 | 6 | 21.5 | 37.1 | 6.8
2022-11-13 | M | M | M | M | M | M |  | 2022-11-13 | 0 | 5.8 | 25.2 | 44.6 | 10.3
2022-11-14 | M | M | M | M | M | M |  | 2022-11-14 | 0 | 16.1 | 31.8 | 47.4 | 14.5
2022-11-15 | M | M | M | M | M | M |  | 2022-11-15 | 0 | 16.8 | 28.1 | 39.4 | 14.6
2022-11-16 | M | M | M | M | M | M |  | 2022-11-16 | 0 | 11.1 | 26.4 | 41.7 | 14.7
2022-11-17 | M | M | M | M | M | M |  | 2022-11-17 | 0 | 15.1 | 28.2 | 41.2 | 16.7
2022-11-18 | M | M | M | M | M | M |  | 2022-11-18 | 0 | 2.7 | 17.8 | 32.9 | 11.2
2022-11-19 | M | M | M | M | M | M |  | 2022-11-19 | 0 | 5.2 | 16.7 | 28.2 | 3.2
2022-11-20 | M | M | M | M | M | M |  | 2022-11-20 | 0 | 11.3 | 26 | 40.6 | 7.2
2022-11-21 | M | M | M | M | M | M |  | 2022-11-21 | 0 | 16.2 | 36.3 | 56.4 | 5.8
2022-11-22 | M | M | M | M | M | M |  | 2022-11-22 | 0 | 15.9 | 36.3 | 56.7 | 6.5
2022-11-23 | M | M | M | M | M | M |  | 2022-11-23 | 0 | 16.1 | 37.3 | 58.5 | 10.1
2022-11-24 | M | M | M | M | M | M |  | 2022-11-24 | 0 | 21 | 42 | 63 | 17.5
2022-11-25 | M | M | M | M | M | M |  | 2022-11-25 | 0 | 18.2 | 34.4 | 50.6 | 19.7
2022-11-26 | M | M | M | M | M | M |  | 2022-11-26 | 0 | 19.9 | 39.9 | 59.8 | 14.8
2022-11-27 | M | M | M | M | M | M |  | 2022-11-27 | 0 | 26 | 43.8 | 61.6 | 20.4
2022-11-28 | M | M | M | M | M | M |  | 2022-11-28 | 0 | 20.5 | 35.6 | 50.6 | 23.7
2022-11-29 | M | M | M | M | M | M |  | 2022-11-29 | 0.02 | 20.4 | 38.9 | 57.3 | 22.3
2022-11-30 | M | M | M | M | M | M |  | 2022-11-30 | 0 | 3 | 15 | 27 | 9.7
2022-12-01 | M | M | M | M | M | M |  | 2022-12-01 | 0 | 5.9 | 21.5 | 37.1 | 12.7
2022-12-02 | M | M | M | M | M | M |  | 2022-12-02 | 0 | 20.1 | 39.2 | 58.2 | 22
2022-12-03 | M | M | M | M | M | M |  | 2022-12-03 | 0 | 10.5 | 39.1 | 67.7 | 16.1
2022-12-04 | M | M | M | M | M | M |  | 2022-12-04 | 0 | 11.6 | 28.4 | 45.2 | 8.3
2022-12-05 | M | M | M | M | M | M |  | 2022-12-05 | 0 | 20.8 | 36.8 | 52.8 | 14.8
2022-12-06 | M | M | M | M | M | M |  | 2022-12-06 | 0 | 12.3 | 28 | 43.6 | 16.9
2022-12-07 | M | M | M | M | M | M |  | 2022-12-07 | 0 | 12.7 | 33.2 | 53.6 | 16.7
2022-12-08 | M | M | M | M | M | M |  | 2022-12-08 | 0 | 13.5 | 33.2 | 52.9 | 13.9
2022-12-09 | M | M | M | M | M | M |  | 2022-12-09 | 0 | 16.1 | 27.6 | 39.1 | 22.2
2022-12-10 | M | M | M | M | M | M |  | 2022-12-10 | 0 | 14.7 | 32.6 | 50.5 | 13.5
2022-12-11 | M | M | M | M | M | M |  | 2022-12-11 | 0 | 16.3 | 33.2 | 50.2 | 10.1
2022-12-12 | M | M | M | M | M | M |  | 2022-12-12 | 0 | 18.3 | 36.9 | 55.5 | 22.2
2022-12-13 | M | M | M | M | M | M |  | 2022-12-13 | 0.06 | 31.7 | 43.3 | 54.8 | 37.7
2022-12-14 | M | M | M | M | M | M |  | 2022-12-14 | 0.08 | 19.4 | 27.2 | 34.9 | 18.4
2022-12-15 | M | M | M | M | M | M |  | 2022-12-15 | 0 | 18.8 | 22.8 | 26.8 | 15.6
2022-12-16 | M | M | M | M | M | M |  | 2022-12-16 | 0 | 18.2 | 23.2 | 28.2 | 12.4
2022-12-17 | M | M | M | M | M | M |  | 2022-12-17 | 0 | 12.9 | 20.7 | 28.4 | 9.9
2022-12-18 | M | M | M | M | M | M |  | 2022-12-18 | 0 | 5.6 | 21.6 | 37.6 | 10.9
2022-12-19 | M | M | M | M | M | M |  | 2022-12-19 | 0 | 5.5 | 23.4 | 41.4 | 10
2022-12-20 | M | M | M | M | M | M |  | 2022-12-20 | 0 | -3.7 | 13.3 | 30.3 | 4.1
2022-12-21 | M | M | M | M | M | M |  | 2022-12-21 | 0 | -2.7 | 8.4 | 19.4 | 3.4
2022-12-22 | M | M | M | M | M | M |  | 2022-12-22 | 0.04 | -15.6 | 9.8 | 35.1 | -3.5
2022-12-23 | M | M | M | M | M | M |  | 2022-12-23 | 0 | -15.3 | -9.7 | -4 | -19.4
2022-12-24 | M | M | M | M | M | M |  | 2022-12-24 | 0 | -8.4 | 0.6 | 9.5 | -11.5
2022-12-25 | M | M | M | M | M | M |  | 2022-12-25 | 0 | 0.8 | 11.2 | 21.6 | 4
2022-12-26 | M | M | M | M | M | M |  | 2022-12-26 | 0.05 | 9.3 | 28.6 | 47.9 | 27
2022-12-27 | M | M | M | M | M | M |  | 2022-12-27 | 0 | 14.3 | 23.6 | 32.9 | 20.9
2022-12-28 | M | M | M | M | M | M |  | 2022-12-28 | 0 | 27.7 | 47.2 | 66.7 | 28.7
2022-12-29 | M | M | M | M | M | M |  | 2022-12-29 | 0.25 | 31.1 | 40.5 | 50 | 32.5
2022-12-30 | M | M | M | M | M | M |  | 2022-12-30 | 0.36 | 17.2 | 26.1 | 34.9 | 24.5
2022-12-31 | M | M | M | M | M | M |  | 2022-12-31 | 0 | 17.2 | 28.2 | 39.3 | 22
Sum |  |  |  |  | 0 |  |  |  | 11.59
High Plains Regional Climate Center - CLIMOD (unl.edu)
Definitions
T: Trace amount- Less than 0.01" precipitation; less than 0.1" snowfall; less than 1" snow depth.
S: Subsequent- Indicates the observation is missing, but is included in a subsequent value.
A: Accumulated- Indicates an accumulated value which includes the current day and any immediately preceeding missing days (starting with a day flagged by "S").
M: Indicates missing data.
Period of Record(POR): The beginning and ending dates of observations for a station.

## Superior
SUPERIOR | NE | Lat.(deg)= | 40.02 | Long.(deg)= | 98.05 | Elev.(m)= | 482
c258320 | [7 empty] | PRISM Climate Data At Station Lat/Long
SUPERIOR NE | [8 empty] | https://prism.oregonstate.edu/explorer/ |  |  |  |  | Mean dew point
Date | MaxTemperature | MinTemperature | AvgTemperature | AtObsTemperature | Precipitation | Snowfall |  |  | Date | ppt (inches) | tmin (degrees F) | tmean (degrees F) | tmax (degrees F) | tdmean (degrees F)
2022-01-01 | 25 | 3 | 14 | 3 | 0 | 0 |  |  | 2022-01-01 | 0.01 | 3.8 | 14.9 | 26 | 10.3
2022-01-02 | 5 | -13 | -4 | -13 | 0.22 | 4 |  |  | 2022-01-02 | 0.23 | -10 | -2 | 6 | -5.7
2022-01-03 | 19 | -16 | 1.5 | -2 | 0 | 0 |  |  | 2022-01-03 | 0 | -12 | 3.6 | 19.2 | 1.3
2022-01-04 | 44 | -2 | 21 | 28 | 0 | 0 |  |  | 2022-01-04 | 0 | 2 | 22.3 | 42.6 | 19.2
2022-01-05 | 56 | 9 | 32.5 | 9 | 0 | 0 |  |  | 2022-01-05 | 0 | 9.5 | 31.9 | 54.2 | 16.3
2022-01-06 | 20 | 2 | 11 | 2 | 0 | 0 |  |  | 2022-01-06 | 0 | 2.5 | 10.9 | 19.3 | -3.2
2022-01-07 | 15 | 1 | 8 | 6 | 0 | 0 |  |  | 2022-01-07 | 0 | 1.6 | 7.8 | 14 | -4.6
2022-01-08 | 22 | 6 | 14 | 16 | 0 | 0 |  |  | 2022-01-08 | 0 | 6.1 | 13.9 | 21.7 | 7.9
2022-01-09 | 42 | 12 | 27 | 12 | 0 | 0 |  |  | 2022-01-09 | 0 | 12.6 | 27.1 | 41.5 | 18.9
2022-01-10 | 34 | 9 | 21.5 | 16 | 0 | 0 |  |  | 2022-01-10 | 0 | 10 | 21.7 | 33.5 | 7.6
2022-01-11 | 51 | 15 | 33 | 18 | 0 | 0 |  |  | 2022-01-11 | 0 | 15.7 | 32.7 | 49.7 | 19.6
2022-01-12 | 58 | 15 | 36.5 | 25 | 0 | 0 |  |  | 2022-01-12 | 0 | 18.5 | 37.4 | 56.3 | 21.4
2022-01-13 | 62 | 25 | 43.5 | 31 | 0 | 0 |  |  | 2022-01-13 | 0 | 25.8 | 43.2 | 60.5 | 25.3
2022-01-14 | 62 | 30 | 46 | 42 | 0 | 0 |  |  | 2022-01-14 | 0 | 31 | 46.1 | 61.1 | 28.8
2022-01-15 | 49 | 14 | 31.5 | 14 | 0.06 | 0.2 |  |  | 2022-01-15 | 0.06 | 14.5 | 31.4 | 48.4 | 22.9
2022-01-16 | 26 | 8 | 17 | 18 | 0 | 0 |  |  | 2022-01-16 | 0 | 9.4 | 17.6 | 25.8 | 9.8
2022-01-17 | 54 | 17 | 35.5 | 20 | 0 | 0 |  |  | 2022-01-17 | 0 | 16.8 | 35.2 | 53.7 | 22.8
2022-01-18 | 55 | 18 | 36.5 | 22 | 0 | 0 |  |  | 2022-01-18 | 0 | 20 | 37.3 | 54.7 | 24.5
2022-01-19 | 67 | 19 | 43 | 19 | 0 | 0 |  |  | 2022-01-19 | 0 | 19.5 | 42.6 | 65.8 | 22.6
2022-01-20 | 19 | -6 | 6.5 | -6 | 0 | 0 |  |  | 2022-01-20 | 0 | -3.9 | 7.8 | 19.5 | -3.8
2022-01-21 | 23 | -6 | 8.5 | 6 | 0 | 0 |  |  | 2022-01-21 | 0 | -4.2 | 8.7 | 21.6 | -4.5
2022-01-22 | 31 | 6 | 18.5 | 17 | 0 | 0 |  |  | 2022-01-22 | 0 | 6.4 | 18.8 | 31.1 | 5.9
2022-01-23 | 50 | 15 | 32.5 | 28 | 0 | 0 |  |  | 2022-01-23 | 0 | 17.2 | 33.4 | 49.6 | 20.1
2022-01-24 | 54 | 26 | 40 | 36 | 0 | 0 |  |  | 2022-01-24 | 0 | 27.4 | 40.8 | 54.1 | 25.7
2022-01-25 | 49 | 12 | 30.5 | 13 | 0 | 0 |  |  | 2022-01-25 | 0 | 12.5 | 31.1 | 49.7 | 17.1
2022-01-26 | 24 | 12 | 18 | 16 | 0 | 0 |  |  | 2022-01-26 | 0 | 12.5 | 18.3 | 24.1 | 6.4
2022-01-27 | 38 | 14 | 26 | 21 | 0 | 0 |  |  | 2022-01-27 | 0 | 14.4 | 25.9 | 37.5 | 13.3
2022-01-28 | 46 | 19 | 32.5 | 20 | 0 | 0 |  |  | 2022-01-28 | 0 | 19.1 | 32.5 | 45.8 | 19.1
2022-01-29 | 42 | 17 | 29.5 | 23 | 0 | 0 |  |  | 2022-01-29 | 0 | 19.1 | 30.5 | 41.9 | 15.8
2022-01-30 | 63 | 15 | 39 | 17 | 0 | 0 |  |  | 2022-01-30 | 0 | 18.9 | 40.7 | 62.6 | 10.4
2022-01-31 | 53 | 15 | 34 | 15 | 0 | 0 |  |  | 2022-01-31 | 0 | 17.5 | 34.9 | 52.3 | 16.4
2022-02-01 | 61 | 14 | 37.5 | 35 | 0 | 0 |  |  | 2022-02-01 | 0 | 17.4 | 39.5 | 61.5 | 17.9
2022-02-02 | 40 | 13 | 26.5 | 13 | 0 | 0 |  |  | 2022-02-02 | 0 | 14 | 27.2 | 40.4 | 7.6
2022-02-03 | 18 | 2 | 10 | 2 | 0 | 0 |  |  | 2022-02-03 | 0 | 2.7 | 10.5 | 18.3 | -9
2022-02-04 | 24 | -2 | 11 | 4 | 0 | 0 |  |  | 2022-02-04 | 0 | -0.3 | 11.6 | 23.5 | -10.4
2022-02-05 | 42 | 2 | 22 | 16 | 0 | 0 |  |  | 2022-02-05 | 0 | 4.5 | 23.3 | 42.1 | 6.4
2022-02-06 | 57 | 14 | 35.5 | 35 | 0 | 0 |  |  | 2022-02-06 | 0 | 15.1 | 35.9 | 56.6 | 15.2
2022-02-07 | 47 | 13 | 30 | 20 | 0 | 0 |  |  | 2022-02-07 | 0 | 16.4 | 31.9 | 47.4 | 18.5
2022-02-08 | 61 | 16 | 38.5 | 19 | 0 | 0 |  |  | 2022-02-08 | 0 | 19.3 | 39.9 | 60.4 | 18.3
2022-02-09 | 61 | 19 | 40 | 29 | 0 | 0 |  |  | 2022-02-09 | 0 | 22.5 | 42 | 61.4 | 13.2
2022-02-10 | 57 | 17 | 37 | 17 | 0 | 0 |  |  | 2022-02-10 | 0 | 20.5 | 38.9 | 57.2 | 19.3
2022-02-11 | 59 | 16 | 37.5 | 43 | 0 | 0 |  |  | 2022-02-11 | 0 | 19.1 | 38.8 | 58.5 | 28.3
2022-02-12 | 52 | 3 | 27.5 | 3 | 0 | 0 |  |  | 2022-02-12 | 0 | 5.2 | 28.8 | 52.3 | 14.7
2022-02-13 | 42 | 2 | 22 | 18 | 0 | 0 |  |  | 2022-02-13 | 0 | 4.2 | 23.2 | 42.3 | 8.8
2022-02-14 | 41 | 16 | 28.5 | 31 | 0 | 0 |  |  | 2022-02-14 | 0 | 17.1 | 28.7 | 40.3 | 12
2022-02-15 | 52 | 23 | 37.5 | 28 | 0 | 0 |  |  | 2022-02-15 | 0 | 24.3 | 37.9 | 51.5 | 14.4
2022-02-16 | 64 | 26 | 45 | 31 | 0 | 0 |  |  | 2022-02-16 | 0 | 26.4 | 45.2 | 63.9 | 23.9
2022-02-17 | 44 | 18 | 31 | 18 | 0 | 0 |  |  | 2022-02-17 | 0 | 18.8 | 31.5 | 44.3 | 12.3
2022-02-18 | 34 | 9 | 21.5 | 23 | 0 | 0 |  |  | 2022-02-18 | 0 | 11.9 | 22.9 | 33.9 | -6.8
2022-02-19 | 61 | 18 | 39.5 | 19 | 0 | 0 |  |  | 2022-02-19 | 0 | 18.4 | 39.4 | 60.4 | 15.7
2022-02-20 | 46 | 14 | 30 | 30 | 0 | 0 |  |  | 2022-02-20 | 0 | 15.2 | 30.5 | 45.8 | 10.8
2022-02-21 | 69 | 25 | 47 | 26 | 0 | 0 |  |  | 2022-02-21 | 0 | 27.4 | 47.7 | 68 | 22.3
2022-02-22 | 41 | 2 | 21.5 | 2 | 0 | 0 |  |  | 2022-02-22 | 0 | 2.7 | 22.9 | 43.1 | 11.5
2022-02-23 | 15 | -3 | 6 | -3 | 0 | 0 |  |  | 2022-02-23 | 0 | -2.1 | 6.6 | 15.4 | -6
2022-02-24 | 18 | -3 | 7.5 | 5 | 0 | 0 |  |  | 2022-02-24 | 0 | -2.2 | 8.1 | 18.3 | -6.9
2022-02-25 | 18 | -6 | 6 | -6 | 0 | 0 |  |  | 2022-02-25 | 0 | -4 | 7.1 | 18.3 | -2.1
2022-02-26 | 33 | -6 | 13.5 | 3 | 0 | 0 |  |  | 2022-02-26 | 0 | -3.8 | 14.4 | 32.5 | 0.8
2022-02-27 | 47 | 3 | 25 | 14 | 0 | 0 |  |  | 2022-02-27 | 0 | 5.4 | 25.7 | 45.9 | 2.3
2022-02-28 | 59 | 13 | 36 | 26 | 0 | 0 |  |  | 2022-02-28 | 0 | 13.8 | 36.2 | 58.7 | 3.5
2022-03-01 | 67 | 21 | 44 | 31 | 0 | 0 |  |  | 2022-03-01 | 0 | 24 | 45.2 | 66.4 | 11
2022-03-02 | 78 | 24 | 51 | 25 | 0 | 0 |  |  | 2022-03-02 | 0 | 25.3 | 51.2 | 77 | 22.9
2022-03-03 | 81 | 25 | 53 | 28 | 0 | 0 |  |  | 2022-03-03 | 0 | 27.6 | 53.9 | 80.2 | 28.7
2022-03-04 | 59 | 28 | 43.5 | 36 | 0 | 0 |  |  | 2022-03-04 | 0 | 28.6 | 43.5 | 58.4 | 27.8
2022-03-05 | 72 | 36 | 54 | 46 | 0.01 | 0 |  |  | 2022-03-05 | 0.02 | 36 | 54 | 72 | 42.3
2022-03-06 | 46 | 17 | 31.5 | 18 | 0 | 0 |  |  | 2022-03-06 | 0 | 18.4 | 34.5 | 50.7 | 28.9
2022-03-07 | 37 | 15 | 26 | 16 | 0.01 | 0.3 |  |  | 2022-03-07 | 0.01 | 15.8 | 26.1 | 36.5 | 15.8
2022-03-08 | 40 | 7 | 23.5 | 7 | 0 | 0 |  |  | 2022-03-08 | 0 | 9.4 | 24.5 | 39.7 | 11.7
2022-03-09 | 49 | 7 | 28 | 17 | 0 | 0 |  |  | 2022-03-09 | 0 | 9.5 | 29.1 | 48.7 | 16
2022-03-10 | 31 | 15 | 23 | 15 | 0.12 | 3 |  |  | 2022-03-10 | 0.14 | 15.3 | 23.4 | 31.5 | 13.3
2022-03-11 | 26 | 2 | 14 | 7 | 0 | 0 |  |  | 2022-03-11 | 0 | 4.2 | 14.6 | 25 | 9.4
2022-03-12 | 34 | 2 | 18 | 11 | 0 | 0 |  |  | 2022-03-12 | 0 | 3.3 | 18.4 | 33.5 | 5.6
2022-03-13 | 47 | 11 | 29 | 27 | 0 | 0 |  |  | 2022-03-13 | 0 | 10.6 | 29.1 | 47.5 | 19.2
2022-03-14 | 71 | 22 | 46.5 | 38 | 0 | 0 |  |  | 2022-03-14 | 0 | 25.3 | 47.8 | 70.4 | 24.5
2022-03-15 | 54 | 18 | 36 | 18 | 0 | 0 |  |  | 2022-03-15 | 0 | 21.3 | 37.9 | 54.5 | 27.2
2022-03-16 | 67 | 18 | 42.5 | 27 | 0 | 0 |  |  | 2022-03-16 | 0 | 20.5 | 42.9 | 65.4 | 26.8
2022-03-17 | 73 | 25 | 49 | 48 | 0 | 0 |  |  | 2022-03-17 | 0 | 28 | 50 | 72 | 31.1
2022-03-18 | 56 | 34 | 45 | 37 | 0.59 | 0 |  |  | 2022-03-18 | 0.59 | 33.9 | 44.6 | 55.3 | 32
2022-03-19 | 55 | 17 | 36 | 21 | 0 | 0 |  |  | 2022-03-19 | 0 | 21.3 | 38 | 54.6 | 26.3
2022-03-20 | 68 | 20 | 44 | 38 | 0 | 0 |  |  | 2022-03-20 | 0 | 23 | 45.2 | 67.5 | 24.5
2022-03-21 | 78 | 36 | 57 | 56 | 0 | 0 |  |  | 2022-03-21 | 0 | 37.8 | 57.8 | 77.9 | 28.4
2022-03-22 | 70 | 33 | 51.5 | 34 | 0.74 | 0 |  |  | 2022-03-22 | 0.72 | 33.5 | 50.8 | 68.1 | 36.4
2022-03-23 | 50 | 31 | 40.5 | 33 | 0.13 | 0 |  |  | 2022-03-23 | 0.14 | 31.5 | 40.5 | 49.5 | 26.8
2022-03-24 | 41 | 24 | 32.5 | 33 | 0 | 0 |  |  | 2022-03-24 | 0 | 26.5 | 33.7 | 40.9 | 26
2022-03-25 | 54 | 19 | 36.5 | 45 | 0 | 0 |  |  | 2022-03-25 | 0 | 26.9 | 40.1 | 53.4 | 28.7
2022-03-26 | 59 | 19 | 39 | 28 | 0 | 0 |  |  | 2022-03-26 | 0 | 26.1 | 42.4 | 58.7 | 17.7
2022-03-27 | 57 | 28 | 42.5 | 28 | 0 | 0 |  |  | 2022-03-27 | 0 | 28.6 | 42.6 | 56.6 | 16.8
2022-03-28 | 53 | 28 | 40.5 | 28 | 0 | 0 |  |  | 2022-03-28 | 0 | 22.4 | 37.3 | 52.3 | 13.6
2022-03-29 | 63 | 28 | 45.5 | 40 | 0 | 0 |  |  | 2022-03-29 | 0 | 28.5 | 45.3 | 62.1 | 26.6
2022-03-30 | 86 | 35 | 60.5 | 35 | 0 | 0 |  |  | 2022-03-30 | 0 | 35.6 | 60.5 | 85.4 | 36
2022-03-31 | 41 | 28 | 34.5 | 30 | 0.03 | 0.8 |  |  | 2022-03-31 | 0.03 | 28.1 | 34.6 | 41.1 | 24.6
2022-04-01 | 53 | 11 | 32 | 22 | 0 | 0 |  |  | 2022-04-01 | 0 | 26.4 | 39.7 | 52.9 | 21
2022-04-02 | 65 | 22 | 43.5 | 30 | 0 | 0 |  |  | 2022-04-02 | 0 | 24.6 | 44.9 | 65.2 | 30.7
2022-04-03 | 65 | 30 | 47.5 | 42 | 0 | 0 |  |  | 2022-04-03 | 0 | 33.2 | 48.9 | 64.7 | 27.8
2022-04-04 | 69 | 33 | 51 | 33 | 0 | 0 |  |  | 2022-04-04 | 0 | 33.9 | 51.5 | 69 | 27.7
2022-04-05 | 66 | 32 | 49 | 45 | 0 | 0 |  |  | 2022-04-05 | 0 | 32.7 | 49 | 65.4 | 27.5
2022-04-06 | 68 | 31 | 49.5 | 39 | 0 | 0 |  |  | 2022-04-06 | 0 | 33.4 | 51 | 68.7 | 31.5
2022-04-07 | 58 | 39 | 48.5 | 41 | 0 | 0 |  |  | 2022-04-07 | 0 | 38.5 | 48.6 | 58.7 | 23.3
2022-04-08 | 49 | 32 | 40.5 | 32 | 0 | 0 |  |  | 2022-04-08 | 0 | 32.4 | 41.1 | 49.8 | 23.7
2022-04-09 | 56 | 17 | 36.5 | 18 | 0 | 0 |  |  | 2022-04-09 | 0 | 20 | 38.2 | 56.4 | 10
2022-04-10 | 74 | 18 | 46 | 39 | 0 | 0 |  |  | 2022-04-10 | 0 | 20.8 | 47.3 | 73.8 | 21
2022-04-11 | 68 | 38 | 53 | 38 | 0 | 0 |  |  | 2022-04-11 | 0 | 38.6 | 53.7 | 68.8 | 25.6
2022-04-12 | 66 | 36 | 51 | 37 | 0 | 0 |  |  | 2022-04-12 | 0 | 37.3 | 51.8 | 66.2 | 30.5
2022-04-13 | 91 | 31 | 61 | 31 | 0 | 0 |  |  | 2022-04-13 | 0 | 31.8 | 61.3 | 90.9 | 32.1
2022-04-14 | 53 | 16 | 34.5 | 23 | 0 | 0 |  |  | 2022-04-14 | 0 | 20.6 | 36.9 | 53.3 | 5.4
2022-04-15 | 62 | 23 | 42.5 | 28 | 0 | 0 |  |  | 2022-04-15 | 0 | 25.4 | 44.1 | 62.7 | 10.5
2022-04-16 | 54 | 26 | 40 | 27 | 0 | 0 |  |  | 2022-04-16 | 0 | 27.3 | 40.7 | 54.2 | 14.8
2022-04-17 | 55 | 18 | 36.5 | 41 | 0 | 0 |  |  | 2022-04-17 | 0 | 22.7 | 38.6 | 54.6 | 14.3
2022-04-18 | 61 | 35 | 48 | 37 | 0 | 0 |  |  | 2022-04-18 | 0 | 35.6 | 48 | 60.4 | 28.3
2022-04-19 | 59 | 29 | 44 | 34 | 0 | 0 |  |  | 2022-04-19 | 0 | 30.3 | 44.6 | 58.8 | 12.3
2022-04-20 | 60 | 33 | 46.5 | 55 | 0 | 0 |  |  | 2022-04-20 | 0 | 33.6 | 46.7 | 59.9 | 27.8
2022-04-21 | 73 | 38 | 55.5 | 38 | 0.03 | 0 |  |  | 2022-04-21 | 0.03 | 40.1 | 56.8 | 73.5 | 41.8
2022-04-22 | 81 | 38 | 59.5 | 70 | 0 | 0 |  |  | 2022-04-22 | 0 | 40.4 | 60.5 | 80.7 | 49.7
2022-04-23 | 86 | 60 | 73 | 61 | 0.05 | 0 |  |  | 2022-04-23 | 0.05 | 60.3 | 72.9 | 85.5 | 60.5
2022-04-24 | 80 | 39 | 59.5 | 39 | 0 | 0 |  |  | 2022-04-24 | 0 | 40.3 | 60.1 | 79.9 | 34
2022-04-25 | 64 | 31 | 47.5 | 32 | 0 | 0 |  |  | 2022-04-25 | 0 | 31.5 | 48.2 | 65 | 29.1
2022-04-26 | 61 | 23 | 42 | 23 | 0 | 0 |  |  | 2022-04-26 | 0 | 25.3 | 43.3 | 61.4 | 17.5
2022-04-27 | 74 | 23 | 48.5 | 48 | 0 | 0 |  |  | 2022-04-27 | 0 | 26.9 | 50.2 | 73.4 | 24.5
2022-04-28 | 85 | 48 | 66.5 | 58 | 0 | 0 |  |  | 2022-04-28 | 0 | 49.3 | 66.6 | 83.9 | 47.1
2022-04-29 | 85 | 57 | 71 | 58 | 0.34 | 0 |  |  | 2022-04-29 | 0.37 | 56.9 | 70.7 | 84.4 | 55.8
2022-04-30 | 81 | 46 | 63.5 | 46 | 0.04 | 0 |  |  | 2022-04-30 | 0.03 | 46.9 | 64.7 | 82.5 | 51.9
2022-05-01 | 61 | 32 | 46.5 | 37 | 0 | 0 |  |  | 2022-05-01 | 0 | 34.9 | 48.4 | 61.9 | 38.4
2022-05-02 | 70 | 33 | 51.5 | 44 | 0.05 | 0 |  |  | 2022-05-02 | 0.05 | 36.4 | 53.1 | 69.7 | 36.8
2022-05-03 | 44 | 37 | 40.5 | 39 | 1.4 | 0 |  |  | 2022-05-03 | 1.33 | 37.3 | 41 | 44.6 | 38.3
2022-05-04 | 51 | 39 | 45 | 46 | 0 | 0 |  |  | 2022-05-04 | 0 | 39.7 | 45.5 | 51.3 | 39.3
2022-05-05 | 52 | 46 | 49 | 47 | 0.33 | 0 |  |  | 2022-05-05 | 0.28 | 41.8 | 46.8 | 51.8 | 45.4
2022-05-06 | 53 | 47 | 50 | 50 | 0.49 | 0 |  |  | 2022-05-06 | 0.51 | 42.2 | 47.5 | 52.8 | 49
2022-05-07 | 70 | 50 | 60 | 53 | 0.01 | 0 |  |  | 2022-05-07 | 0 | 50 | 59.8 | 69.6 | 52.4
2022-05-08 | 79 | 53 | 66 | 59 | 0.08 | 0 |  |  | 2022-05-08 | 0.11 | 53.2 | 65.8 | 78.4 | 57
2022-05-09 | 79 | 53 | 66 | 70 | 0.01 | 0 |  |  | 2022-05-09 | 0.01 | 55.4 | 67.1 | 78.8 | 63.9
2022-05-10 | 91 | 62 | 76.5 | 62 | 0 | 0 |  |  | 2022-05-10 | 0 | 63.7 | 77.3 | 90.9 | 53.3
2022-05-11 | 87 | 61 | 74 | 72 | 0 | 0 |  |  | 2022-05-11 | 0 | 62.6 | 75.3 | 87.9 | 60.1
2022-05-12 | 91 | 70 | 80.5 | 70 | 0 | 0 |  |  | 2022-05-12 | 0 | 69.8 | 80.2 | 90.6 | 63.9
2022-05-13 | 92 | 49 | 70.5 | 50 | 0.8 | 0 |  |  | 2022-05-13 | 0.83 | 51.5 | 71.5 | 91.6 | 58.1
2022-05-14 | 81 | 49 | 65 | 50 | 0 | 0 |  |  | 2022-05-14 | 0 | 51 | 65.8 | 80.6 | 44.4
2022-05-15 | 87 | 50 | 68.5 | 54 | 0.22 | 0 |  |  | 2022-05-15 | 0.35 | 52.3 | 69.6 | 86.8 | 53.7
2022-05-16 | 73 | 46 | 59.5 | 46 | 0.15 | 0 |  |  | 2022-05-16 | 0.14 | 47.6 | 60.6 | 73.6 | 49.9
2022-05-17 | 82 | 46 | 64 | 62 | 0 | 0 |  |  | 2022-05-17 | 0 | 49.3 | 65.4 | 81.6 | 49
2022-05-18 | 91 | 60 | 75.5 | 61 | 0 | 0 |  |  | 2022-05-18 | 0 | 60.3 | 75.4 | 90.6 | 59.9
2022-05-19 | 85 | 61 | 73 | 63 | 0 | 0 |  |  | 2022-05-19 | 0 | 61.5 | 73.4 | 85.3 | 55.9
2022-05-20 | 92 | 54 | 73 | 54 | 0 | 0 |  |  | 2022-05-20 | 0 | 54.6 | 73.1 | 91.6 | 52.1
2022-05-21 | 71 | 48 | 59.5 | 48 | 0 | 0 |  |  | 2022-05-21 | 0 | 48 | 59.8 | 71.6 | 34
2022-05-22 | 60 | 31 | 45.5 | 33 | 0 | 0 |  |  | 2022-05-22 | 0 | 32.8 | 46.6 | 60.3 | 30.5
2022-05-23 | 69 | 33 | 51 | 52 | 0 | 0 |  |  | 2022-05-23 | 0 | 36 | 52.3 | 68.7 | 33.5
2022-05-24 | 61 | 49 | 55 | 50 | 0.13 | 0 |  |  | 2022-05-24 | 0.11 | 49.4 | 55.1 | 60.9 | 42.1
2022-05-25 | 52 | 48 | 50 | 49 | 1.27 | 0 |  |  | 2022-05-25 | 1.27 | 48.2 | 50.2 | 52.1 | 48.2
2022-05-26 | 52 | 48 | 50 | 48 | 1.13 | 0 |  |  | 2022-05-26 | 1.19 | 48.2 | 50 | 51.9 | 47.9
2022-05-27 | 70 | 46 | 58 | 48 | 0.04 | 0 |  |  | 2022-05-27 | 0.05 | 47.1 | 58.7 | 70.4 | 48.4
2022-05-28 | 87 | 48 | 67.5 | 66 | 0 | 0 |  |  | 2022-05-28 | 0 | 51 | 68.6 | 86.3 | 55.5
2022-05-29 | 85 | 66 | 75.5 | 69 | 0 | 0 |  |  | 2022-05-29 | 0 | 66 | 75.5 | 84.9 | 62.6
2022-05-30 | 84 | 69 | 76.5 | 73 | 0 | 0 |  |  | 2022-05-30 | 0 | 69.7 | 77.3 | 84.8 | 63.6
2022-05-31 | 88 | 53 | 70.5 | 54 | 0 | 0 |  |  | 2022-05-31 | 0 | 54.6 | 71 | 87.3 | 49.6
2022-06-01 | 77 | 51 | 64 | 51 | 0 | 0 |  |  | 2022-06-01 | 0 | 51.9 | 64.8 | 77.6 | 49.4
2022-06-02 | 70 | 41 | 55.5 | 42 | 0 | 0 |  |  | 2022-06-02 | 0 | 42.9 | 56.6 | 70.3 | 42.7
2022-06-03 | 80 | 41 | 60.5 | 50 | 0 | 0 |  |  | 2022-06-03 | 0 | 45 | 62.3 | 79.5 | 44.6
2022-06-04 | 83 | 50 | 66.5 | 63 | 0 | 0 |  |  | 2022-06-04 | 0 | 52.7 | 67.5 | 82.3 | 48.8
2022-06-05 | 81 | 60 | 70.5 | 62 | 0.19 | 0 |  |  | 2022-06-05 | 0.28 | 60.5 | 70.6 | 80.7 | 61.4
2022-06-06 | 84 | 58 | 71 | 63 | 0.12 | 0 |  |  | 2022-06-06 | 0.11 | 59 | 71.1 | 83.2 | 62.2
2022-06-07 | 84 | 59 | 71.5 | 60 | 0.73 | 0 |  |  | 2022-06-07 | 0.65 | 60 | 72.3 | 84.6 | 62.6
2022-06-08 | 83 | 59 | 71 | 59 | 0.53 | 0 |  |  | 2022-06-08 | 0.54 | 54.8 | 68.9 | 83 | 61.5
2022-06-09 | 75 | 52 | 63.5 | 54 | 0 | 0 |  |  | 2022-06-09 | 0 | 55.3 | 65.7 | 76 | 53.6
2022-06-10 | 78 | 54 | 66 | 59 | 0 | 0 |  |  | 2022-06-10 | 0 | 59.5 | 68.6 | 77.7 | 57.6
2022-06-11 | 85 | 59 | 72 | 60 | 0 | 0 |  |  | 2022-06-11 | 0 | 60 | 72.6 | 85.2 | 61
2022-06-12 | 100 | 60 | 80 | 72 | 0 | 0 |  |  | 2022-06-12 | 0 | 62.7 | 80.9 | 99.1 | 67.8
2022-06-13 | 94 | 68 | 81 | 73 | 0.18 | 0 |  |  | 2022-06-13 | 0.2 | 68.7 | 80.8 | 92.9 | 69.3
2022-06-14 | 102 | 73 | 87.5 | 80 | 0 | 0 |  |  | 2022-06-14 | 0 | 74.3 | 88.1 | 101.8 | 60.4
2022-06-15 | 91 | 64 | 77.5 | 67 | 0 | 0 |  |  | 2022-06-15 | 0 | 64.5 | 78.1 | 91.7 | 61.4
2022-06-16 | 81 | 57 | 69 | 59 | 0 | 0 |  |  | 2022-06-16 | 0 | 58.8 | 70.3 | 81.8 | 56.3
2022-06-17 | 92 | 59 | 75.5 | 66 | 0 | 0 |  |  | 2022-06-17 | 0 | 61.9 | 77.2 | 92.4 | 65.4
2022-06-18 | 98 | 66 | 82 | 68 | 0 | 0 |  |  | 2022-06-18 | 0 | 67.7 | 82.9 | 98 | 67.2
2022-06-19 | 98 | 68 | 83 | 74 | 0 | 0 |  |  | 2022-06-19 | 0 | 69.5 | 83.5 | 97.5 | 65.2
2022-06-20 | 95 | 74 | 84.5 | 76 | 0 | 0 |  |  | 2022-06-20 | 0 | 74.2 | 84.6 | 95.1 | 67.5
2022-06-21 | 100 | 71 | 85.5 | 71 | 0 | 0 |  |  | 2022-06-21 | 0 | 72.4 | 85.8 | 99.1 | 64.8
2022-06-22 | 88 | 66 | 77 | 66 | 0 | 0 |  |  | 2022-06-22 | 0 | 66.4 | 77.9 | 89.5 | 58.5
2022-06-23 | 87 | 66 | 76.5 | 71 | 0 | 0 |  |  | 2022-06-23 | 0 | 66.8 | 76.4 | 86 | 63.4
2022-06-24 | 87 | 66 | 76.5 | 67 | 0.56 | 0 |  |  | 2022-06-24 | 0.51 | 66.6 | 76.5 | 86.4 | 67.9
2022-06-25 | 89 | 67 | 78 | 70 | 0 | 0 |  |  | 2022-06-25 | 0 | 67.5 | 78.7 | 89.8 | 68.9
2022-06-26 | 77 | 51 | 64 | 56 | 0.06 | 0 |  |  | 2022-06-26 | 0.06 | 52.8 | 65.6 | 78.4 | 56.6
2022-06-27 | 75 | 51 | 63 | 51 | 0 | 0 |  |  | 2022-06-27 | 0 | 52.6 | 64.3 | 76 | 47
2022-06-28 | 82 | 51 | 66.5 | 59 | 0 | 0 |  |  | 2022-06-28 | 0 | 52.5 | 67.1 | 81.8 | 49.7
2022-06-29 | 89 | 58 | 73.5 | 59 | 0 | 0 |  |  | 2022-06-29 | 0 | 58.6 | 73.9 | 89.2 | 54.4
2022-06-30 | 94 | 59 | 76.5 | 68 | 0 | 0 |  |  | 2022-06-30 | 0 | 61.5 | 77.6 | 93.7 | 54
2022-07-01 | 99 | 67 | 83 | 67 | 3.85 | 0 |  |  | 2022-07-01 | 3.76 | 68.4 | 83.4 | 98.5 | 61.7
2022-07-02 | 80 | 66 | 73 | 67 | 0.18 | 0 |  |  | 2022-07-02 | 0.17 | 66.5 | 73.3 | 80.1 | 63.8
2022-07-03 | 83 | 65 | 74 | 68 | 0 | 0 |  |  | 2022-07-03 | 0.03 | 66.5 | 74.8 | 83.1 | 67
2022-07-04 | 87 | 68 | 77.5 | 75 | 0 | 0 |  |  | 2022-07-04 | 0 | 68.7 | 78.1 | 87.5 | 71.4
2022-07-05 | 98 | 68 | 83 | 68 | 0 | 0 |  |  | 2022-07-05 | 0 | 72.1 | 85.2 | 98.3 | 65.9
2022-07-06 | 97 | 67 | 82 | 67 | 1.05 | 0 |  |  | 2022-07-06 | 0.82 | 68.5 | 83 | 97.4 | 67.6
2022-07-07 | 86 | 67 | 76.5 | 70 | 1.53 | 0 |  |  | 2022-07-07 | 1.41 | 69 | 77.4 | 85.8 | 69.9
2022-07-08 | 87 | 69 | 78 | 78 | 0 | 0 |  |  | 2022-07-08 | 0.01 | 69.2 | 78.2 | 87.3 | 71
2022-07-09 | 84 | 65 | 74.5 | 66 | 0 | 0 |  |  | 2022-07-09 | 0 | 66.4 | 75.7 | 85 | 67.9
2022-07-10 | 88 | 63 | 75.5 | 70 | 0 | 0 |  |  | 2022-07-10 | 0 | 66.8 | 77.2 | 87.6 | 67.8
2022-07-11 | 97 | 70 | 83.5 | 71 | 0 | 0 |  |  | 2022-07-11 | 0 | 69.2 | 83.1 | 97.1 | 68
2022-07-12 | 83 | 57 | 70 | 57 | 0 | 0 |  |  | 2022-07-12 | 0 | 60.6 | 72.3 | 84 | 61.7
2022-07-13 | 85 | 57 | 71 | 69 | 0 | 0 |  |  | 2022-07-13 | 0.02 | 61.5 | 73.6 | 85.7 | 58.5
2022-07-14 | 93 | 68 | 80.5 | 70 | 0 | 0 |  |  | 2022-07-14 | 0.02 | 67.8 | 80.6 | 93.3 | 60.9
2022-07-15 | 98 | 68 | 83 | 68 | 0 | 0 |  |  | 2022-07-15 | 0 | 69.2 | 84 | 98.8 | 61
2022-07-16 | 94 | 68 | 81 | 74 | 0 | 0 |  |  | 2022-07-16 | 0 | 73.3 | 84.3 | 95.2 | 70.6
2022-07-17 | 89 | 64 | 76.5 | 65 | 0.1 | 0 |  |  | 2022-07-17 | 0.16 | 66.4 | 77.7 | 89 | 70.6
2022-07-18 | 84 | 58 | 71 | 60 | 0 | 0 |  |  | 2022-07-18 | 0 | 61.8 | 73.3 | 84.9 | 67.6
2022-07-19 | 93 | 60 | 76.5 | 73 | 0 | 0 |  |  | 2022-07-19 | 0 | 63 | 78 | 93.1 | 65.4
2022-07-20 | 94 | 59 | 76.5 | 63 | 0 | 0 |  |  | 2022-07-20 | 0 | 64.3 | 79.9 | 95.4 | 62.1
2022-07-21 | 87 | 58 | 72.5 | 58 | 0 | 0 |  |  | 2022-07-21 | 0 | 64.3 | 76.4 | 88.6 | 60
2022-07-22 | 93 | 58 | 75.5 | 68 | 0 | 0 |  |  | 2022-07-22 | 0 | 66.9 | 80.5 | 94.1 | 62.6
2022-07-23 | 98 | 67 | 82.5 | 71 | 0 | 0 |  |  | 2022-07-23 | 0 | 70.4 | 84.4 | 98.4 | 65.6
2022-07-24 | 101 | 68 | 84.5 | 70 | 0.42 | 0 |  |  | 2022-07-24 | 0.48 | 71.5 | 86.5 | 101.5 | 65.4
2022-07-25 | 80 | 50 | 65 | 62 | 0.77 | 0 |  |  | 2022-07-25 | 1 | 63 | 71.6 | 80.2 | 64.9
2022-07-26 | 68 | 57 | 62.5 | 57 | 0.26 | 0 |  |  | 2022-07-26 | 0.14 | 61.9 | 65.3 | 68.7 | 64.1
2022-07-27 | 82 | 55 | 68.5 | 64 | 0.09 | 0 |  |  | 2022-07-27 | 0.11 | 63.2 | 71.7 | 80.3 | 66.5
2022-07-28 | 87 | 59 | 73 | 68 | 0.47 | 0 |  |  | 2022-07-28 | 0.47 | 65.7 | 76.2 | 86.8 | 66.7
2022-07-29 | 79 | M | M | 56 | 0 | 0 |  |  | 2022-07-29 | 0 | 59.5 | 69.5 | 79.6 | 60.4
2022-07-30 | 78 | 53 | 65.5 | 54 | 0 | 0 |  |  | 2022-07-30 | 0 | 55.6 | 66.8 | 78 | 58.8
2022-07-31 | 81 | 54 | 67.5 | 59 | 0 | 0 |  |  | 2022-07-31 | 0 | 56.9 | 68.9 | 80.9 | 60.2
2022-08-01 | 90 | 59 | 74.5 | 66 | 0 | 0 |  |  | 2022-08-01 | 0 | 63.3 | 76.8 | 90.4 | 70.7
2022-08-02 | 93 | M | M | 69 | 0 | 0 |  |  | 2022-08-02 | 0 | 69.8 | 81.5 | 93.3 | 70.3
2022-08-03 | 97 | M | M | 71 | 0 | 0 |  |  | 2022-08-03 | 0 | 69.8 | 83.5 | 97.2 | 67.7
2022-08-04 | 90 | M | M | 67 | 0 | 0 |  |  | 2022-08-04 | 0.24 | 68.4 | 79.8 | 91.2 | 68.8
2022-08-05 | 90 | M | M | 70 | 0 | 0 |  |  | 2022-08-05 | 0 | 68.7 | 79.6 | 90.4 | 68.2
2022-08-06 | 95 | M | M | 76 | 0 | 0 |  |  | 2022-08-06 | 0 | 69.8 | 82.5 | 95.1 | 71.2
2022-08-07 | 101 | M | M | 78 | 0.01 | 0 |  |  | 2022-08-07 | 0 | 74.4 | 87.5 | 100.6 | 66.5
2022-08-08 | 92 | M | M | 63 | 0.04 | 0 |  |  | 2022-08-08 | 0.03 | 64 | 78.8 | 93.6 | 65.9
2022-08-09 | 78 | M | M | 54 | 0 | 0 |  |  | 2022-08-09 | 0 | 56.8 | 67.8 | 78.9 | 58.9
2022-08-10 | 88 | 54 | 71 | 58 | 0 | 0 |  |  | 2022-08-10 | 0 | 57.7 | 72.8 | 87.8 | 60.4
2022-08-11 | 92 | M | M | 60 | 0 | 0 |  |  | 2022-08-11 | 0 | 61.8 | 76.7 | 91.6 | 62.4
2022-08-12 | 92 | M | M | 55 | 0 | 0 |  |  | 2022-08-12 | 0 | 59.4 | 75.3 | 91.2 | 57.7
2022-08-13 | 95 | M | M | 69 | 0 | 0 |  |  | 2022-08-13 | 0 | 59.7 | 77.3 | 94.8 | 57.4
2022-08-14 | 97 | 66 | 81.5 | 67 | 0 | 0 |  |  | 2022-08-14 | 0 | 65.3 | 81.6 | 97.8 | 64
2022-08-15 | 93 | 67 | 80 | 70 | 0 | 0 |  |  | 2022-08-15 | 0 | 66 | 79.8 | 93.5 | 65.3
2022-08-16 | 86 | 64 | 75 | 64 | 0.41 | 0 |  |  | 2022-08-16 | 0.46 | 64.3 | 76.2 | 88 | 65.3
2022-08-17 | 66 | 62 | 64 | 62 | 0.07 | 0 |  |  | 2022-08-17 | 0.07 | 59.1 | 62.8 | 66.4 | 63
2022-08-18 | 83 | 54 | 68.5 | 54 | 0 | 0 |  |  | 2022-08-18 | 0 | 57.9 | 70.2 | 82.6 | 59.4
2022-08-19 | 88 | 54 | 71 | 61 | 0 | 0 |  |  | 2022-08-19 | 0 | 58.5 | 73.3 | 88.1 | 58.8
2022-08-20 | 84 | 54 | 69 | 57 | 0.12 | 0 |  |  | 2022-08-20 | 0.16 | 59.2 | 71.7 | 84.2 | 61
2022-08-21 | 81 | 52 | 66.5 | 52 | 0 | 0 |  |  | 2022-08-21 | 0 | 57 | 69 | 81.1 | 58.8
2022-08-22 | 86 | 52 | 69 | 53 | 0 | 0 |  |  | 2022-08-22 | 0 | 57.1 | 71.3 | 85.5 | 58.5
2022-08-23 | 88 | 53 | 70.5 | 54 | 0 | 0 |  |  | 2022-08-23 | 0 | 57.7 | 72.5 | 87.3 | 58.5
2022-08-24 | 90 | 54 | 72 | 56 | 0 | 0 |  |  | 2022-08-24 | 0 | 59.1 | 74.1 | 89.2 | 58.8
2022-08-25 | 92 | 56 | 74 | 60 | 0 | 0 |  |  | 2022-08-25 | 0 | 61.6 | 76.5 | 91.5 | 59.4
2022-08-26 | 93 | 59 | 76 | 64 | 0 | 0 |  |  | 2022-08-26 | 0 | 63 | 78.1 | 93.2 | 61.6
2022-08-27 | 95 | 64 | 79.5 | 67 | 0 | 0 |  |  | 2022-08-27 | 0 | 64.8 | 80.1 | 95.4 | 59.9
2022-08-28 | 80 | 66 | 73 | 66 | 0.18 | 0 |  |  | 2022-08-28 | 0.14 | 64.9 | 72.6 | 80.3 | 64.3
2022-08-29 | 98 | 66 | 82 | 68 | 0 | 0 |  |  | 2022-08-29 | 0.01 | 64.8 | 81.4 | 98 | 66
2022-08-30 | 87 | 53 | 70 | 53 | 0 | 0 |  |  | 2022-08-30 | 0 | 57.7 | 72.6 | 87.5 | 58.4
2022-08-31 | 91 | 53 | 72 | 54 | 0 | 0 |  |  | 2022-08-31 | 0 | 57.1 | 73.8 | 90.5 | 53.5
2022-09-01 | 96 | 53 | 74.5 | 68 | 0.04 | 0 |  |  | 2022-09-01 | 0.08 | 55.3 | 75.6 | 95.8 | 58.9
2022-09-02 | 93 | 60 | 76.5 | 62 | 0 | 0 |  |  | 2022-09-02 | 0 | 61.1 | 76.9 | 92.7 | 59.7
2022-09-03 | 95 | 61 | 78 | 63 | 0 | 0 |  |  | 2022-09-03 | 0 | 61.5 | 78.3 | 95 | 62.7
2022-09-04 | 85 | 44 | 64.5 | 44 | 0 | 0 |  |  | 2022-09-04 | 0 | 46 | 65.3 | 84.7 | 48.2
2022-09-05 | 85 | 44 | 64.5 | 57 | 0 | 0 |  |  | 2022-09-05 | 0 | 46.6 | 65.5 | 84.4 | 53.4
2022-09-06 | 90 | 57 | 73.5 | 61 | 0 | 0 |  |  | 2022-09-06 | 0 | 57.7 | 73.5 | 89.3 | 60.3
2022-09-07 | 96 | 61 | 78.5 | 63 | 0 | 0 |  |  | 2022-09-07 | 0 | 60.9 | 78.4 | 95.9 | 60.6
2022-09-08 | 93 | 59 | 76 | 64 | 0 | 0 |  |  | 2022-09-08 | 0 | 59.4 | 75.9 | 92.5 | 60.8
2022-09-09 | 94 | 58 | 76 | 60 | 0 | 0 |  |  | 2022-09-09 | 0 | 58.3 | 75.9 | 93.4 | 56.4
2022-09-10 | 85 | 54 | 69.5 | 54 | 0.33 | 0 |  |  | 2022-09-10 | 0.35 | 54 | 69.5 | 85 | 54.5
2022-09-11 | 61 | 43 | 52 | 45 | 0.22 | 0 |  |  | 2022-09-11 | 0.17 | 44.1 | 52.6 | 61.2 | 50.6
2022-09-12 | 78 | 43 | 60.5 | 43 | 0 | 0 |  |  | 2022-09-12 | 0 | 44.5 | 61.2 | 78 | 45.7
2022-09-13 | 87 | 43 | 65 | 50 | 0 | 0 |  |  | 2022-09-13 | 0 | 45.2 | 66.1 | 87 | 50.2
2022-09-14 | 93 | 49 | 71 | 61 | 0 | 0 |  |  | 2022-09-14 | 0 | 50.8 | 71.8 | 92.7 | 55
2022-09-15 | 92 | 61 | 76.5 | 65 | 0 | 0 |  |  | 2022-09-15 | 0 | 61.7 | 76.9 | 92 | 56
2022-09-16 | 91 | 63 | 77 | 63 | 0.12 | 0 |  |  | 2022-09-16 | 0.19 | 63.1 | 76.9 | 90.7 | 57.7
2022-09-17 | 88 | 57 | 72.5 | 64 | 1.21 | 0 |  |  | 2022-09-17 | 1.25 | 59.5 | 73.6 | 87.6 | 61.4
2022-09-18 | 90 | 60 | 75 | 64 | 0 | 0 |  |  | 2022-09-18 | 0.01 | 61.6 | 76 | 90.3 | 64.3
2022-09-19 | 92 | 63 | 77.5 | 64 | 0 | 0 |  |  | 2022-09-19 | 0 | 63.6 | 77.9 | 92.1 | 64.1
2022-09-20 | 99 | 64 | 81.5 | 65 | 0 | 0 |  |  | 2022-09-20 | 0 | 64.7 | 81.7 | 98.7 | 60.4
2022-09-21 | 100 | 64 | 82 | 65 | 0.22 | 0 |  |  | 2022-09-21 | 0.17 | 64.9 | 82.4 | 99.8 | 61.5
2022-09-22 | 67 | 52 | 59.5 | 53 | 0.54 | 0 |  |  | 2022-09-22 | 0.53 | 52.3 | 60.1 | 67.9 | 49.9
2022-09-23 | 59 | 52 | 55.5 | 53 | 0.07 | 0 |  |  | 2022-09-23 | 0.06 | 52.2 | 55.4 | 58.6 | 47
2022-09-24 | 73 | 47 | 60 | 49 | 0.01 | 0 |  |  | 2022-09-24 | 0.01 | 48.9 | 60.7 | 72.5 | 53.6
2022-09-25 | 88 | 47 | 67.5 | 47 | 0 | 0 |  |  | 2022-09-25 | 0 | 48.9 | 68.4 | 87.8 | 48
2022-09-26 | 78 | 39 | 58.5 | 40 | 0 | 0 |  |  | 2022-09-26 | 0 | 41.1 | 59.6 | 78.1 | 41.5
2022-09-27 | 79 | 38 | 58.5 | 43 | 0 | 0 |  |  | 2022-09-27 | 0 | 40.4 | 59.3 | 78.3 | 40.2
2022-09-28 | 85 | 40 | 62.5 | 47 | 0 | 0 |  |  | 2022-09-28 | 0 | 42.8 | 63.5 | 84.2 | 44.3
2022-09-29 | 77 | 43 | 60 | 47 | 0 | 0 |  |  | 2022-09-29 | 0 | 43.8 | 60 | 76.3 | 38.7
2022-09-30 | 80 | 43 | 61.5 | 54 | 0 | 0 |  |  | 2022-09-30 | 0 | 43.8 | 61.6 | 79.4 | 43.5
2022-10-01 | 83 | 43 | 63 | 53 | 0 | 0 |  |  | 2022-10-01 | 0 | 52.9 | 67.7 | 82.4 | 46
2022-10-02 | 84 | M | M | 45 | 0 | 0 |  |  | 2022-10-02 | 0 | 48.5 | 66 | 83.5 | 42.9
2022-10-03 | 83 | M | M | 45 | 0 | 0 |  |  | 2022-10-03 | 0 | 47 | 64.7 | 82.5 | 40.2
2022-10-04 | 84 | M | M | 50 | 0 | 0 |  |  | 2022-10-04 | 0 | 48.7 | 66.2 | 83.8 | 41.1
2022-10-05 | 70 | M | M | 46 | 0 | 0 |  |  | 2022-10-05 | 0 | 49.3 | 60.3 | 71.4 | 48.2
2022-10-06 | 77 | M | M | 44 | 0.02 | 0 |  |  | 2022-10-06 | 0.02 | 48.2 | 62.6 | 77.1 | 48.2
2022-10-07 | 73 | M | M | 43 | 0 | 0 |  |  | 2022-10-07 | 0 | 43.1 | 59 | 74.9 | 41.5
2022-10-08 | 52 | 30 | 41 | 30 | 0.09 | 0 |  |  | 2022-10-08 | 0.09 | 38.8 | 45.3 | 51.8 | 34.9
2022-10-09 | 68 | M | M | 35 | 0 | 0 |  |  | 2022-10-09 | 0 | 37.5 | 52.4 | 67.4 | 38.3
2022-10-10 | 79 | 34 | 56.5 | 34 | 0 | 0 |  |  | 2022-10-10 | 0 | 40.8 | 59.5 | 78.2 | 38.8
2022-10-11 | 80 | 34 | 57 | 58 | 0 | 0 |  |  | 2022-10-11 | 0 | 40 | 59.7 | 79.4 | 45.7
2022-10-12 | 83 | 40 | 61.5 | 40 | 0.07 | 0 |  |  | 2022-10-12 | 0.09 | 46 | 64.5 | 83 | 50.2
2022-10-13 | 70 | 37 | 53.5 | 38 | 0 | 0 |  |  | 2022-10-13 | 0 | 41.2 | 55.7 | 70.3 | 30.8
2022-10-14 | 66 | 33 | 49.5 | 35 | 0 | 0 |  |  | 2022-10-14 | 0 | 39.4 | 52.7 | 66 | 21.1
2022-10-15 | 78 | 32 | 55 | 32 | 0 | 0 |  |  | 2022-10-15 | 0 | 36.6 | 57.2 | 77.8 | 32
2022-10-16 | 73 | 31 | 52 | 40 | 0 | 0 |  |  | 2022-10-16 | 0 | 37.3 | 55.4 | 73.5 | 39.4
2022-10-17 | 64 | 30 | 47 | 32 | 0 | 0 |  |  | 2022-10-17 | 0 | 30.9 | 47.5 | 64 | 28.8
2022-10-18 | 54 | 22 | 38 | 22 | 0 | 0 |  |  | 2022-10-18 | 0 | 24.2 | 39 | 53.7 | 14.4
2022-10-19 | 50 | 18 | 34 | 18 | 0 | 0 |  |  | 2022-10-19 | 0 | 22.9 | 36.2 | 49.4 | 8.6
2022-10-20 | 70 | 18 | 44 | 38 | 0 | 0 |  |  | 2022-10-20 | 0 | 23.1 | 46.3 | 69.6 | 24
2022-10-21 | 79 | 36 | 57.5 | 37 | 0 | 0 |  |  | 2022-10-21 | 0 | 38.7 | 58.6 | 78.5 | 31.8
2022-10-22 | 85 | 32 | 58.5 | 32 | 0 | 0 |  |  | 2022-10-22 | 0 | 39.7 | 62.2 | 84.7 | 29.9
2022-10-23 | 86 | 32 | 59 | 58 | 0 | 0 |  |  | 2022-10-23 | 0 | 40 | 62.4 | 84.7 | 40.8
2022-10-24 | 88 | 49 | 68.5 | 50 | 0 | 0 |  |  | 2022-10-24 | 0 | 50.5 | 68.9 | 87.3 | 48.2
2022-10-25 | 60 | 27 | 43.5 | 28 | 0 | 0 |  |  | 2022-10-25 | 0 | 32.1 | 45.8 | 59.5 | 29.1
2022-10-26 | 66 | 25 | 45.5 | 26 | 0 | 0 |  |  | 2022-10-26 | 0 | 31.2 | 48.6 | 65.9 | 26.2
2022-10-27 | 57 | 26 | 41.5 | 49 | 0 | 0 |  |  | 2022-10-27 | 0 | 34.3 | 46.2 | 58.1 | 32.3
2022-10-28 | 63 | 45 | 54 | 46 | 0.3 | 0 |  |  | 2022-10-28 | 0.31 | 45.1 | 54 | 63 | 41.6
2022-10-29 | 63 | 31 | 47 | 32 | 0 | 0 |  |  | 2022-10-29 | 0 | 37.6 | 50.4 | 63.2 | 42.3
2022-10-30 | 72 | 31 | 51.5 | 43 | 0 | 0 |  |  | 2022-10-30 | 0 | 37.9 | 54.2 | 70.5 | 38.4
2022-10-31 | 62 | 30 | 46 | 32 | 0 | 0 |  |  | 2022-10-31 | 0 | 37.2 | 49.6 | 61.9 | 36.2
2022-11-01 | 74 | 32 | 53 | 35 | 0 | 0 |  |  | 2022-11-01 | 0 | 33.3 | 53.1 | 72.8 | 31.1
2022-11-02 | 80 | 33 | 56.5 | 55 | 0 | 0 |  |  | 2022-11-02 | 0 | 36.5 | 57.8 | 79.2 | 42.2
2022-11-03 | 80 | 55 | 67.5 | 57 | 0 | 0 |  |  | 2022-11-03 | 0 | 55 | 67 | 79.1 | 50.5
2022-11-04 | 75 | 36 | 55.5 | 36 | 0.09 | 0 |  |  | 2022-11-04 | 0.09 | 36.1 | 55.3 | 74.4 | 43.1
2022-11-05 | 45 | 23 | 34 | 23 | 0 | 0 |  |  | 2022-11-05 | 0 | 25.2 | 34.9 | 44.6 | 28.8
2022-11-06 | 66 | 23 | 44.5 | 43 | 0 | 0 |  |  | 2022-11-06 | 0 | 25 | 45 | 65.1 | 32.1
2022-11-07 | 61 | 33 | 47 | 35 | 0 | 0 |  |  | 2022-11-07 | 0 | 33.6 | 47.4 | 61.1 | 20.5
2022-11-08 | 59 | 32 | 45.5 | 51 | 0.01 | 0 |  |  | 2022-11-08 | 0 | 32.9 | 45.7 | 58.5 | 21.9
2022-11-09 | 69 | 50 | 59.5 | 65 | 0 | 0 |  |  | 2022-11-09 | 0 | 50.6 | 59.7 | 68.9 | 57.5
2022-11-10 | 78 | 39 | 58.5 | 39 | 0 | 0 |  |  | 2022-11-10 | 0 | 40.2 | 58.5 | 76.7 | 58.1
2022-11-11 | 50 | 16 | 33 | 16 | 0 | 0 |  |  | 2022-11-11 | 0 | 16.5 | 33.2 | 49.8 | 21.5
2022-11-12 | 37 | 8 | 22.5 | 14 | 0 | 0 |  |  | 2022-11-12 | 0 | 9.3 | 23 | 36.7 | 9.5
2022-11-13 | 37 | 10 | 23.5 | 17 | 0 | 0 |  |  | 2022-11-13 | 0 | 11.4 | 23.6 | 35.9 | 11
2022-11-14 | 45 | 17 | 31 | 24 | 0 | 0 |  |  | 2022-11-14 | 0 | 17.2 | 31 | 44.9 | 19.7
2022-11-15 | 35 | 13 | 24 | 20 | 0 | 0 |  |  | 2022-11-15 | 0 | 14.3 | 24.1 | 33.9 | 17.4
2022-11-16 | 41 | 9 | 25 | 11 | 0 | 0 |  |  | 2022-11-16 | 0 | 10.9 | 25.6 | 40.4 | 16.1
2022-11-17 | 34 | 11 | 22.5 | 12 | 0 | 0 |  |  | 2022-11-17 | 0 | 10.3 | 22.3 | 34.2 | 12.7
2022-11-18 | 38 | 9 | 23.5 | 9 | 0 | 0 |  |  | 2022-11-18 | 0 | 7.7 | 22.5 | 37.2 | 9.8
2022-11-19 | 29 | 6 | 17.5 | 16 | 0 | 0 |  |  | 2022-11-19 | 0 | 7.3 | 18 | 28.7 | 2.7
2022-11-20 | 36 | 6 | 21 | 12 | 0 | 0 |  |  | 2022-11-20 | 0 | 12.7 | 24.2 | 35.6 | 7.6
2022-11-21 | 54 | 11 | 32.5 | 17 | 0 | 0 |  |  | 2022-11-21 | 0 | 13.5 | 33.7 | 53.8 | 11.1
2022-11-22 | 60 | 11 | 35.5 | 11 | 0 | 0 |  |  | 2022-11-22 | 0 | 13.9 | 36.4 | 58.9 | 10.8
2022-11-23 | 64 | 11 | 37.5 | 26 | 0 | 0 |  |  | 2022-11-23 | 0 | 18.3 | 40.7 | 63.1 | 19.8
2022-11-24 | 64 | 11 | 37.5 | 25 | 0 | 0 |  |  | 2022-11-24 | 0 | 23.2 | 41.5 | 59.9 | 32.9
2022-11-25 | 53 | 17 | 35 | 20 | 0 | 0 |  |  | 2022-11-25 | 0 | 15.2 | 33.9 | 52.6 | 27.1
2022-11-26 | 56 | 20 | 38 | 21 | 0 | 0 |  |  | 2022-11-26 | 0 | 14.8 | 35.2 | 55.6 | 19.2
2022-11-27 | 58 | 20 | 39 | 32 | 0 | 0 |  |  | 2022-11-27 | 0.06 | 22.5 | 39.9 | 57.3 | 26.5
2022-11-28 | 47 | 19 | 33 | 27 | 0 | 0 |  |  | 2022-11-28 | 0 | 20.8 | 33.6 | 46.3 | 20.7
2022-11-29 | 58 | 26 | 42 | 30 | 0 | 0 |  |  | 2022-11-29 | 0 | 25.8 | 41.3 | 56.7 | 29.2
2022-11-30 | 30 | 8 | 19 | 8 | 0 | 0 |  |  | 2022-11-30 | 0 | 9.3 | 20.2 | 31 | 13.7
2022-12-01 | 38 | 6 | 22 | 31 | 0 | 0 |  |  | 2022-12-01 | 0 | 8.2 | 22.6 | 37.1 | 10.2
2022-12-02 | 55 | 30 | 42.5 | 38 | 0 | 0 |  |  | 2022-12-02 | 0 | 30.1 | 42.2 | 54.4 | 22.1
2022-12-03 | 68 | 5 | 36.5 | 5 | 0 | 0 |  |  | 2022-12-03 | 0 | 7.2 | 37.9 | 68.6 | 18.1
2022-12-04 | 37 | 5 | 21 | 14 | 0 | 0 |  |  | 2022-12-04 | 0 | 6.9 | 21.9 | 36.9 | 10
2022-12-05 | 50 | 13 | 31.5 | 17 | 0 | 0 |  |  | 2022-12-05 | 0 | 16.2 | 32.5 | 48.9 | 15.1
2022-12-06 | 46 | 15 | 30.5 | 16 | 0 | 0 |  |  | 2022-12-06 | 0 | 17.3 | 32 | 46.7 | 19.1
2022-12-07 | 45 | 13 | 29 | 17 | 0 | 0 |  |  | 2022-12-07 | 0 | 15.4 | 29.8 | 44.1 | 18.6
2022-12-08 | 50 | 14 | 32 | 26 | 0 | 0 |  |  | 2022-12-08 | 0 | 16.3 | 33.1 | 49.9 | 18.6
2022-12-09 | 34 | 24 | 29 | 31 | 0.01 | 0 |  |  | 2022-12-09 | 0 | 24.6 | 29.6 | 34.7 | 27.5
2022-12-10 | 45 | 25 | 35 | 27 | 0 | 0 |  |  | 2022-12-10 | 0 | 25.9 | 35 | 44 | 28.7
2022-12-11 | 51 | 10 | 30.5 | 10 | 0 | 0 |  |  | 2022-12-11 | 0 | 13.7 | 32.2 | 50.7 | 22.1
2022-12-12 | 51 | 10 | 30.5 | 40 | 0.02 | 0 |  |  | 2022-12-12 | 0.02 | 13.5 | 32 | 50.5 | 28.6
2022-12-13 | 48 | 40 | 44 | 46 | 0.52 | 0 |  |  | 2022-12-13 | 0.48 | 40.2 | 44.4 | 48.5 | 44
2022-12-14 | 50 | 26 | 38 | 27 | 0 | 0 |  |  | 2022-12-14 | 0 | 26.3 | 38.2 | 50.1 | 27.9
2022-12-15 | 34 | 23 | 28.5 | 23 | 0 | 0 |  |  | 2022-12-15 | 0 | 23.5 | 28.8 | 34.1 | 19.5
2022-12-16 | 33 | 21 | 27 | 23 | 0 | 0 |  |  | 2022-12-16 | 0 | 21.2 | 27.2 | 33.2 | 13.2
2022-12-17 | 32 | 10 | 21 | 15 | 0 | 0 |  |  | 2022-12-17 | 0 | 12.5 | 22.3 | 32.1 | 11.7
2022-12-18 | 38 | 6 | 22 | 7 | 0 | 0 |  |  | 2022-12-18 | 0 | 11.2 | 24.6 | 38 | 11.6
2022-12-19 | 45 | 6 | 25.5 | 36 | 0 | 0 |  |  | 2022-12-19 | 0 | 8.9 | 26.2 | 43.6 | 17.4
2022-12-20 | 36 | 2 | 19 | 3 | 0 | 0 |  |  | 2022-12-20 | 0 | 3.3 | 19.5 | 35.8 | 12.9
2022-12-21 | 18 | 3 | 10.5 | 11 | 0 | 0 |  |  | 2022-12-21 | 0 | 3.5 | 10.7 | 18 | 1.7
2022-12-22 | 26 | -12 | 7 | -12 | 0.07 | 2.5 |  |  | 2022-12-22 | 0.07 | -11.2 | 7.6 | 26.5 | 5.7
2022-12-23 | -2 | -13 | -7.5 | -5 | 0 | 0 |  |  | 2022-12-23 | 0 | -12.6 | -6.9 | -1.2 | -17.3
2022-12-24 | 12 | -5 | 3.5 | 7 | 0 | 0 |  |  | 2022-12-24 | 0 | -4.8 | 3.7 | 12.2 | -9.6
2022-12-25 | 21 | -4 | 8.5 | -2 | 0 | 0 |  |  | 2022-12-25 | 0 | -1.2 | 9.8 | 20.8 | -1.8
2022-12-26 | 37 | -2 | 17.5 | 12 | 0 | 0 |  |  | 2022-12-26 | 0 | -0.8 | 17.8 | 36.4 | 16.2
2022-12-27 | 24 | 8 | 16 | 20 | 0 | 0 |  |  | 2022-12-27 | 0 | 3 | 13.1 | 23.2 | 6.9
2022-12-28 | 45 | 20 | 32.5 | 30 | 0 | 0 |  |  | 2022-12-28 | 0 | 12.5 | 28.4 | 44.4 | 24.1
2022-12-29 | 50 | 20 | 35 | 35 | 0 | 0 |  |  | 2022-12-29 | 0 | 23.8 | 36.9 | 50 | 30.4
2022-12-30 | 46 | 17 | 31.5 | 24 | 0.05 | 0 |  |  | 2022-12-30 | 0.04 | 21.3 | 33.9 | 46.5 | 29.7
2022-12-31 | 50 | 22 | 36 | 30 | 0 | 0 |  |  | 2022-12-31 | 0 | 19.7 | 34.5 | 49.3 | 28.8
Sum |  |  |  |  | 24.41 |  |  |  |  | 24.81
High Plains Regional Climate Center - CLIMOD (unl.edu)
Definitions
T: Trace amount- Less than 0.01" precipitation; less than 0.1" snowfall; less than 1" snow depth.
S: Subsequent- Indicates the observation is missing, but is included in a subsequent value.
A: Accumulated- Indicates an accumulated value which includes the current day and any immediately preceeding missing days (starting with a day flagged by "S").
M: Indicates missing data.
Period of Record (POR): The beginning and ending dates of observations for a station.

## Upland
UPLAND | NE | Lat.(deg)= | 40.33 | Long.(deg)= | 98.85 | Elev.(m)= | 697
c258735 | [7 empty] | PRISM Climate Data At Station Lat/Long
UPLAND NE | [8 empty] | https://prism.oregonstate.edu/explorer/ |  |  |  |  | Mean dew point
Date | MaxTemperature | MinTemperature | AvgTemperature | AtObsTemperature | Precipitation | Snowfall |  |  | Date | ppt (inches) | tmin (degrees F) | tmean (degrees F) | tmax (degrees F) | tdmean (degrees F)
2022-01-01 | M | M | M | M | M | M |  |  | 2022-01-01 | 0.02 | 0.5 | 11.4 | 22.2 | 6.1
2022-01-02 | M | M | M | M | M | M |  |  | 2022-01-02 | 0.23 | -7 | -0.8 | 5.4 | -7.4
2022-01-03 | M | M | M | M | M | M |  |  | 2022-01-03 | 0 | -7.4 | 10.1 | 27.6 | 5.9
2022-01-04 | M | M | M | M | M | M |  |  | 2022-01-04 | 0 | 14.2 | 29.7 | 45.2 | 20.2
2022-01-05 | M | M | M | M | M | M |  |  | 2022-01-05 | 0 | 7 | 31.9 | 56.9 | 13.9
2022-01-06 | M | M | M | M | M | M |  |  | 2022-01-06 | 0.03 | 0 | 5.8 | 11.5 | -5.7
2022-01-07 | M | M | M | M | M | M |  |  | 2022-01-07 | 0 | -0.3 | 5.2 | 10.8 | -5.7
2022-01-08 | M | M | M | M | M | M |  |  | 2022-01-08 | 0 | 4.1 | 12 | 20 | 7.5
2022-01-09 | M | M | M | M | M | M |  |  | 2022-01-09 | 0 | 10.3 | 28 | 45.6 | 16.4
2022-01-10 | M | M | M | M | M | M |  |  | 2022-01-10 | 0 | 8 | 21 | 34.1 | 9.1
2022-01-11 | M | M | M | M | M | M |  |  | 2022-01-11 | 0 | 15.7 | 33.2 | 50.7 | 19.6
2022-01-12 | M | M | M | M | M | M |  |  | 2022-01-12 | 0 | 22.9 | 39.6 | 56.4 | 19
2022-01-13 | M | M | M | M | M | M |  |  | 2022-01-13 | 0 | 26.6 | 42.5 | 58.4 | 24.2
2022-01-14 | M | M | M | M | M | M |  |  | 2022-01-14 | 0 | 33.2 | 46.1 | 59.1 | 28.1
2022-01-15 | M | M | M | M | M | M |  |  | 2022-01-15 | 0.05 | 12 | 27.9 | 43.9 | 20.9
2022-01-16 | M | M | M | M | M | M |  |  | 2022-01-16 | 0 | 10.8 | 19.4 | 28 | 7.3
2022-01-17 | M | M | M | M | M | M |  |  | 2022-01-17 | 0 | 18.9 | 35.8 | 52.7 | 21.8
2022-01-18 | M | M | M | M | M | M |  |  | 2022-01-18 | 0 | 21.4 | 38.7 | 55.9 | 23.1
2022-01-19 | M | M | M | M | M | M |  |  | 2022-01-19 | 0 | 17.1 | 40.1 | 63 | 20.7
2022-01-20 | M | M | M | M | M | M |  |  | 2022-01-20 | 0 | -5 | 6.1 | 17.2 | -5.1
2022-01-21 | M | M | M | M | M | M |  |  | 2022-01-21 | 0 | -2.9 | 7.6 | 18.1 | -4.7
2022-01-22 | M | M | M | M | M | M |  |  | 2022-01-22 | 0 | 9.3 | 19.9 | 30.5 | 8.4
2022-01-23 | M | M | M | M | M | M |  |  | 2022-01-23 | 0 | 17.5 | 33.2 | 48.9 | 20.7
2022-01-24 | M | M | M | M | M | M |  |  | 2022-01-24 | 0 | 26.7 | 40.9 | 55.1 | 24.8
2022-01-25 | M | M | M | M | M | M |  |  | 2022-01-25 | 0 | 12.3 | 29.3 | 46.4 | 16.9
2022-01-26 | M | M | M | M | M | M |  |  | 2022-01-26 | 0.01 | 11.1 | 15.1 | 19.1 | 9.3
2022-01-27 | M | M | M | M | M | M |  |  | 2022-01-27 | 0 | 15.3 | 25.2 | 35.2 | 17.7
2022-01-28 | M | M | M | M | M | M |  |  | 2022-01-28 | 0 | 16.1 | 29.6 | 43 | 20.1
2022-01-29 | M | M | M | M | M | M |  |  | 2022-01-29 | 0 | 14 | 29.8 | 45.6 | 15.2
2022-01-30 | M | M | M | M | M | M |  |  | 2022-01-30 | 0 | 17.5 | 39.4 | 61.2 | 8.8
2022-01-31 | M | M | M | M | M | M |  |  | 2022-01-31 | 0 | 17.4 | 35 | 52.7 | 14.9
2022-02-01 | M | M | M | M | M | M |  |  | 2022-02-01 | 0 | 18.2 | 39.1 | 60.1 | 16.9
2022-02-02 | M | M | M | M | M | M |  |  | 2022-02-02 | 0 | 11.4 | 22.7 | 34 | 5.5
2022-02-03 | M | M | M | M | M | M |  |  | 2022-02-03 | 0 | -0.1 | 7.5 | 15.1 | -10.3
2022-02-04 | M | M | M | M | M | M |  |  | 2022-02-04 | 0 | -0.6 | 10 | 20.5 | -8.9
2022-02-05 | M | M | M | M | M | M |  |  | 2022-02-05 | 0 | 7.4 | 23 | 38.5 | 7.3
2022-02-06 | M | M | M | M | M | M |  |  | 2022-02-06 | 0 | 17.1 | 36.7 | 56.2 | 15.1
2022-02-07 | M | M | M | M | M | M |  |  | 2022-02-07 | 0 | 23 | 33.8 | 44.5 | 18.7
2022-02-08 | M | M | M | M | M | M |  |  | 2022-02-08 | 0 | 23.9 | 41.5 | 59 | 18.3
2022-02-09 | M | M | M | M | M | M |  |  | 2022-02-09 | 0 | 25.4 | 41.5 | 57.5 | 13.3
2022-02-10 | M | M | M | M | M | M |  |  | 2022-02-10 | 0 | 19.8 | 37 | 54.2 | 19.7
2022-02-11 | M | M | M | M | M | M |  |  | 2022-02-11 | 0 | 19.9 | 40.5 | 61.2 | 28.5
2022-02-12 | M | M | M | M | M | M |  |  | 2022-02-12 | 0 | 4.5 | 26.2 | 48 | 14.3
2022-02-13 | M | M | M | M | M | M |  |  | 2022-02-13 | 0 | 7.3 | 24.5 | 41.7 | 9.5
2022-02-14 | M | M | M | M | M | M |  |  | 2022-02-14 | 0 | 14.2 | 28 | 41.8 | 13.2
2022-02-15 | M | M | M | M | M | M |  |  | 2022-02-15 | 0 | 21.6 | 35 | 48.3 | 14.7
2022-02-16 | M | M | M | M | M | M |  |  | 2022-02-16 | 0 | 22.1 | 38.7 | 55.4 | 20.1
2022-02-17 | M | M | M | M | M | M |  |  | 2022-02-17 | 0 | 15.4 | 27.1 | 38.7 | 11.3
2022-02-18 | M | M | M | M | M | M |  |  | 2022-02-18 | 0 | 13.2 | 23.3 | 33.3 | -2.9
2022-02-19 | M | M | M | M | M | M |  |  | 2022-02-19 | 0 | 17.8 | 38.3 | 58.8 | 17.4
2022-02-20 | M | M | M | M | M | M |  |  | 2022-02-20 | 0 | 15.2 | 30.2 | 45.2 | 13.1
2022-02-21 | M | M | M | M | M | M |  |  | 2022-02-21 | 0 | 25.8 | 45.3 | 64.8 | 20.8
2022-02-22 | M | M | M | M | M | M |  |  | 2022-02-22 | 0 | -0.8 | 13.6 | 28 | 6.1
2022-02-23 | M | M | M | M | M | M |  |  | 2022-02-23 | 0 | -2.8 | 4.6 | 12 | -7.9
2022-02-24 | M | M | M | M | M | M |  |  | 2022-02-24 | 0 | -2.9 | 5.7 | 14.3 | -8.8
2022-02-25 | M | M | M | M | M | M |  |  | 2022-02-25 | 0 | -6.3 | 5.2 | 16.8 | -4.1
2022-02-26 | M | M | M | M | M | M |  |  | 2022-02-26 | 0 | -3.5 | 15.4 | 34.4 | 0.9
2022-02-27 | M | M | M | M | M | M |  |  | 2022-02-27 | 0 | 10.2 | 28.8 | 47.5 | 2.3
2022-02-28 | M | M | M | M | M | M |  |  | 2022-02-28 | 0 | 14.1 | 36.6 | 59.1 | 5.2
2022-03-01 | M | M | M | M | M | M |  |  | 2022-03-01 | 0 | 29.5 | 48.2 | 67 | 12
2022-03-02 | M | M | M | M | M | M |  |  | 2022-03-02 | 0 | 32.7 | 53.1 | 73.5 | 24.1
2022-03-03 | M | M | M | M | M | M |  |  | 2022-03-03 | 0 | 29.2 | 52.8 | 76.4 | 29.6
2022-03-04 | M | M | M | M | M | M |  |  | 2022-03-04 | 0 | 28.6 | 40.5 | 52.5 | 26
2022-03-05 | M | M | M | M | M | M |  |  | 2022-03-05 | 0.32 | 31.3 | 50.1 | 68.9 | 34.6
2022-03-06 | M | M | M | M | M | M |  |  | 2022-03-06 | 0.03 | 14.7 | 25.6 | 36.5 | 23.8
2022-03-07 | M | M | M | M | M | M |  |  | 2022-03-07 | 0.08 | 13.9 | 22.4 | 30.9 | 14.9
2022-03-08 | M | M | M | M | M | M |  |  | 2022-03-08 | 0 | 12.3 | 24 | 35.8 | 11.4
2022-03-09 | M | M | M | M | M | M |  |  | 2022-03-09 | 0 | 10.6 | 29.1 | 47.6 | 15.2
2022-03-10 | M | M | M | M | M | M |  |  | 2022-03-10 | 0.14 | 12.4 | 17.6 | 22.8 | 12.6
2022-03-11 | M | M | M | M | M | M |  |  | 2022-03-11 | 0 | 4.6 | 13.8 | 23 | 8.4
2022-03-12 | M | M | M | M | M | M |  |  | 2022-03-12 | 0 | 5.7 | 17.8 | 29.9 | 6.2
2022-03-13 | M | M | M | M | M | M |  |  | 2022-03-13 | 0 | 11.6 | 31.6 | 51.6 | 21.3
2022-03-14 | M | M | M | M | M | M |  |  | 2022-03-14 | 0 | 27.8 | 48.7 | 69.5 | 25.7
2022-03-15 | M | M | M | M | M | M |  |  | 2022-03-15 | 0 | 20.4 | 36.2 | 52 | 25.9
2022-03-16 | M | M | M | M | M | M |  |  | 2022-03-16 | 0 | 22.5 | 43.3 | 64 | 24.3
2022-03-17 | M | M | M | M | M | M |  |  | 2022-03-17 | 0 | 35 | 52.9 | 70.7 | 30.2
2022-03-18 | M | M | M | M | M | M |  |  | 2022-03-18 | 0.14 | 33.5 | 40.7 | 47.8 | 30.8
2022-03-19 | M | M | M | M | M | M |  |  | 2022-03-19 | 0 | 24.2 | 40 | 55.7 | 23.6
2022-03-20 | M | M | M | M | M | M |  |  | 2022-03-20 | 0 | 24.2 | 45.5 | 66.8 | 21.4
2022-03-21 | M | M | M | M | M | M |  |  | 2022-03-21 | 0 | 41.4 | 59.3 | 77.2 | 26.3
2022-03-22 | M | M | M | M | M | M |  |  | 2022-03-22 | 0.69 | 32.8 | 44.5 | 56.1 | 33.3
2022-03-23 | M | M | M | M | M | M |  |  | 2022-03-23 | 0.04 | 29.6 | 40 | 50.5 | 23.3
2022-03-24 | M | M | M | M | M | M |  |  | 2022-03-24 | 0 | 21.7 | 34.2 | 46.6 | 22.3
2022-03-25 | M | M | M | M | M | M |  |  | 2022-03-25 | 0 | 24.5 | 42.1 | 59.8 | 24
2022-03-26 | M | M | M | M | M | M |  |  | 2022-03-26 | 0 | 26.9 | 42 | 57.1 | 14.7
2022-03-27 | M | M | M | M | M | M |  |  | 2022-03-27 | 0 | 26 | 40 | 54 | 15.1
2022-03-28 | M | M | M | M | M | M |  |  | 2022-03-28 | 0 | 25 | 37.7 | 50.4 | 12.7
2022-03-29 | M | M | M | M | M | M |  |  | 2022-03-29 | 0 | 27.6 | 43.2 | 58.8 | 27
2022-03-30 | M | M | M | M | M | M |  |  | 2022-03-30 | 0 | 33.3 | 57.1 | 80.9 | 34
2022-03-31 | M | M | M | M | M | M |  |  | 2022-03-31 | 0.03 | 25.5 | 31.4 | 37.4 | 23.5
2022-04-01 | M | M | M | M | M | M |  |  | 2022-04-01 | 0 | 24.2 | 37.8 | 51.5 | 19.3
2022-04-02 | M | M | M | M | M | M |  |  | 2022-04-02 | 0.01 | 27.4 | 44.5 | 61.6 | 28.1
2022-04-03 | M | M | M | M | M | M |  |  | 2022-04-03 | 0 | 35.7 | 49.6 | 63.5 | 26.6
2022-04-04 | M | M | M | M | M | M |  |  | 2022-04-04 | 0 | 28.4 | 45.9 | 63.5 | 23.6
2022-04-05 | M | M | M | M | M | M |  |  | 2022-04-05 | 0 | 28.7 | 46.3 | 63.9 | 26.1
2022-04-06 | M | M | M | M | M | M |  |  | 2022-04-06 | 0 | 32.3 | 45.6 | 58.9 | 25.4
2022-04-07 | M | M | M | M | M | M |  |  | 2022-04-07 | 0 | 36 | 44.1 | 52.2 | 23.3
2022-04-08 | M | M | M | M | M | M |  |  | 2022-04-08 | 0.01 | 31.9 | 39.7 | 47.5 | 21.8
2022-04-09 | M | M | M | M | M | M |  |  | 2022-04-09 | 0 | 23.2 | 39.2 | 55.2 | 7.9
2022-04-10 | M | M | M | M | M | M |  |  | 2022-04-10 | 0 | 31.6 | 53.4 | 75.1 | 19.5
2022-04-11 | M | M | M | M | M | M |  |  | 2022-04-11 | 0 | 27.9 | 45.6 | 63.2 | 24.5
2022-04-12 | M | M | M | M | M | M |  |  | 2022-04-12 | 0 | 31.9 | 48 | 64.1 | 28.1
2022-04-13 | M | M | M | M | M | M |  |  | 2022-04-13 | 0 | 23.6 | 56.1 | 88.7 | 26.9
2022-04-14 | M | M | M | M | M | M |  |  | 2022-04-14 | 0 | 23.3 | 36.3 | 49.3 | 3.5
2022-04-15 | M | M | M | M | M | M |  |  | 2022-04-15 | 0 | 24.8 | 41.7 | 58.5 | 8.3
2022-04-16 | M | M | M | M | M | M |  |  | 2022-04-16 | 0 | 24.4 | 37.4 | 50.3 | 13.9
2022-04-17 | M | M | M | M | M | M |  |  | 2022-04-17 | 0 | 25.2 | 38.4 | 51.6 | 12.9
2022-04-18 | M | M | M | M | M | M |  |  | 2022-04-18 | 0 | 33.9 | 49.3 | 64.7 | 23.6
2022-04-19 | M | M | M | M | M | M |  |  | 2022-04-19 | 0 | 31.8 | 44.1 | 56.3 | 11.4
2022-04-20 | M | M | M | M | M | M |  |  | 2022-04-20 | 0 | 33.7 | 48.3 | 63 | 28.5
2022-04-21 | M | M | M | M | M | M |  |  | 2022-04-21 | 0 | 38.1 | 55.4 | 72.6 | 34.6
2022-04-22 | M | M | M | M | M | M |  |  | 2022-04-22 | 0.09 | 41.7 | 59.3 | 76.9 | 47.7
2022-04-23 | M | M | M | M | M | M |  |  | 2022-04-23 | 0.2 | 55.7 | 71.5 | 87.2 | 59.6
2022-04-24 | M | M | M | M | M | M |  |  | 2022-04-24 | 0 | 41.8 | 55.5 | 69.2 | 33.9
2022-04-25 | M | M | M | M | M | M |  |  | 2022-04-25 | 0 | 28.7 | 43.1 | 57.5 | 28.1
2022-04-26 | M | M | M | M | M | M |  |  | 2022-04-26 | 0 | 30.8 | 45.1 | 59.5 | 16.3
2022-04-27 | M | M | M | M | M | M |  |  | 2022-04-27 | 0 | 36.8 | 54.4 | 71.9 | 24.9
2022-04-28 | M | M | M | M | M | M |  |  | 2022-04-28 | 0 | 50.7 | 65.3 | 79.8 | 42.5
2022-04-29 | M | M | M | M | M | M |  |  | 2022-04-29 | 0.02 | 55.4 | 69 | 82.6 | 54
2022-04-30 | M | M | M | M | M | M |  |  | 2022-04-30 | 0.96 | 43.7 | 59.8 | 75.8 | 50.6
2022-05-01 | M | M | M | M | M | M |  |  | 2022-05-01 | 0.01 | 37.3 | 47.7 | 58.2 | 37.9
2022-05-02 | M | M | M | M | M | M |  |  | 2022-05-02 | 0.22 | 39.4 | 52.3 | 65.2 | 36.5
2022-05-03 | M | M | M | M | M | M |  |  | 2022-05-03 | 1.52 | 33.3 | 37.3 | 41.4 | 36.6
2022-05-04 | M | M | M | M | M | M |  |  | 2022-05-04 | 0 | 37.8 | 43.8 | 49.8 | 38.3
2022-05-05 | M | M | M | M | M | M |  |  | 2022-05-05 | 0.13 | 43.8 | 46.4 | 49 | 44
2022-05-06 | M | M | M | M | M | M |  |  | 2022-05-06 | 0.14 | 44.4 | 48 | 51.6 | 46.6
2022-05-07 | M | M | M | M | M | M |  |  | 2022-05-07 | 0 | 48.2 | 58.8 | 69.5 | 52.1
2022-05-08 | M | M | M | M | M | M |  |  | 2022-05-08 | 0.16 | 53.8 | 65.6 | 77.3 | 57.1
2022-05-09 | M | M | M | M | M | M |  |  | 2022-05-09 | 0 | 57 | 67.1 | 77.2 | 60.6
2022-05-10 | M | M | M | M | M | M |  |  | 2022-05-10 | 0 | 59.5 | 71 | 82.6 | 47.9
2022-05-11 | M | M | M | M | M | M |  |  | 2022-05-11 | 0 | 59.4 | 69.2 | 79 | 52.9
2022-05-12 | M | M | M | M | M | M |  |  | 2022-05-12 | 0 | 63.5 | 76.5 | 89.5 | 62.4
2022-05-13 | M | M | M | M | M | M |  |  | 2022-05-13 | 0.32 | 48.3 | 68.4 | 88.6 | 54.7
2022-05-14 | M | M | M | M | M | M |  |  | 2022-05-14 | 0 | 51.7 | 64.5 | 77.4 | 40.8
2022-05-15 | M | M | M | M | M | M |  |  | 2022-05-15 | 0.7 | 52.8 | 67.3 | 81.8 | 48.6
2022-05-16 | M | M | M | M | M | M |  |  | 2022-05-16 | 0 | 48.1 | 60 | 71.9 | 48.5
2022-05-17 | M | M | M | M | M | M |  |  | 2022-05-17 | 0 | 54.7 | 67.8 | 80.8 | 48.3
2022-05-18 | M | M | M | M | M | M |  |  | 2022-05-18 | 0.04 | 57.1 | 72.3 | 87.5 | 59.4
2022-05-19 | M | M | M | M | M | M |  |  | 2022-05-19 | 0 | 58.5 | 71.3 | 84.1 | 52
2022-05-20 | M | M | M | M | M | M |  |  | 2022-05-20 | 0 | 51 | 71 | 91.1 | 46.7
2022-05-21 | M | M | M | M | M | M |  |  | 2022-05-21 | 0 | 44.7 | 55.5 | 66.3 | 32.9
2022-05-22 | M | M | M | M | M | M |  |  | 2022-05-22 | 0 | 33.3 | 45.7 | 58 | 29.6
2022-05-23 | M | M | M | M | M | M |  |  | 2022-05-23 | 0.01 | 40.1 | 53.9 | 67.6 | 31.7
2022-05-24 | M | M | M | M | M | M |  |  | 2022-05-24 | 0.19 | 46.4 | 50.9 | 55.5 | 43.1
2022-05-25 | M | M | M | M | M | M |  |  | 2022-05-25 | 0.96 | 46.7 | 49.1 | 51.5 | 46.4
2022-05-26 | M | M | M | M | M | M |  |  | 2022-05-26 | 0.03 | 44.4 | 50.1 | 55.7 | 46.2
2022-05-27 | M | M | M | M | M | M |  |  | 2022-05-27 | 0 | 45.9 | 60.4 | 74.9 | 47.1
2022-05-28 | M | M | M | M | M | M |  |  | 2022-05-28 | 0 | 57 | 72.3 | 87.7 | 54.3
2022-05-29 | M | M | M | M | M | M |  |  | 2022-05-29 | 0 | 64 | 74.4 | 84.8 | 62.1
2022-05-30 | M | M | M | M | M | M |  |  | 2022-05-30 | 0 | 66 | 75.1 | 84.2 | 62.7
2022-05-31 | M | M | M | M | M | M |  |  | 2022-05-31 | 0 | 50.1 | 65.4 | 80.7 | 46.5
2022-06-01 | M | M | M | M | M | M |  |  | 2022-06-01 | 0 | 48.5 | 61.5 | 74.5 | 48.5
2022-06-02 | M | M | M | M | M | M |  |  | 2022-06-02 | 0 | 42.5 | 55.5 | 68.4 | 40.8
2022-06-03 | M | M | M | M | M | M |  |  | 2022-06-03 | 0 | 49.7 | 64.1 | 78.5 | 44.5
2022-06-04 | M | M | M | M | M | M |  |  | 2022-06-04 | 0.01 | 56.7 | 68.9 | 81.2 | 47.7
2022-06-05 | M | M | M | M | M | M |  |  | 2022-06-05 | 0.01 | 57.5 | 71 | 84.4 | 59.2
2022-06-06 | M | M | M | M | M | M |  |  | 2022-06-06 | 0.34 | 59.1 | 69.2 | 79.2 | 61.4
2022-06-07 | M | M | M | M | M | M |  |  | 2022-06-07 | 0.49 | 59.7 | 70.9 | 82.1 | 61.4
2022-06-08 | M | M | M | M | M | M |  |  | 2022-06-08 | 0.64 | 56.2 | 66.6 | 77 | 60.3
2022-06-09 | M | M | M | M | M | M |  |  | 2022-06-09 | 0 | 56.1 | 66.1 | 76 | 52.3
2022-06-10 | M | M | M | M | M | M |  |  | 2022-06-10 | 0.01 | 57.7 | 67.1 | 76.4 | 56.3
2022-06-11 | M | M | M | M | M | M |  |  | 2022-06-11 | 0 | 61.5 | 72.3 | 83.1 | 58.9
2022-06-12 | M | M | M | M | M | M |  |  | 2022-06-12 | 0.01 | 66.7 | 79.9 | 93 | 66.9
2022-06-13 | M | M | M | M | M | M |  |  | 2022-06-13 | 0 | 67.9 | 79.9 | 92 | 68.1
2022-06-14 | M | M | M | M | M | M |  |  | 2022-06-14 | 0 | 70.5 | 86.6 | 102.8 | 58.8
2022-06-15 | M | M | M | M | M | M |  |  | 2022-06-15 | 0.06 | 58.9 | 73.2 | 87.4 | 55
2022-06-16 | M | M | M | M | M | M |  |  | 2022-06-16 | 0 | 58.2 | 70.7 | 83.2 | 53.1
2022-06-17 | M | M | M | M | M | M |  |  | 2022-06-17 | 0 | 63.8 | 75.6 | 87.4 | 60.4
2022-06-18 | M | M | M | M | M | M |  |  | 2022-06-18 | 0 | 67.3 | 81.9 | 96.6 | 65.4
2022-06-19 | M | M | M | M | M | M |  |  | 2022-06-19 | 0 | 71.6 | 83.6 | 95.5 | 62.9
2022-06-20 | M | M | M | M | M | M |  |  | 2022-06-20 | 0 | 75 | 84.6 | 94.2 | 66.1
2022-06-21 | M | M | M | M | M | M |  |  | 2022-06-21 | 0 | 67.6 | 82.7 | 97.9 | 62
2022-06-22 | M | M | M | M | M | M |  |  | 2022-06-22 | 0 | 62.3 | 70.6 | 78.8 | 58
2022-06-23 | M | M | M | M | M | M |  |  | 2022-06-23 | 0.03 | 64.7 | 75.6 | 86.5 | 60.7
2022-06-24 | M | M | M | M | M | M |  |  | 2022-06-24 | 0.26 | 68.7 | 77 | 85.2 | 67.9
2022-06-25 | M | M | M | M | M | M |  |  | 2022-06-25 | 0.16 | 68.2 | 78.1 | 88.1 | 68.6
2022-06-26 | M | M | M | M | M | M |  |  | 2022-06-26 | 0.01 | 53.3 | 66.8 | 80.2 | 52.9
2022-06-27 | M | M | M | M | M | M |  |  | 2022-06-27 | 0 | 53.3 | 65.5 | 77.8 | 46.9
2022-06-28 | M | M | M | M | M | M |  |  | 2022-06-28 | 0 | 53.9 | 67.2 | 80.4 | 48.8
2022-06-29 | M | M | M | M | M | M |  |  | 2022-06-29 | 0 | 58.6 | 74.5 | 90.5 | 54.7
2022-06-30 | M | M | M | M | M | M |  |  | 2022-06-30 | 0 | 65.6 | 79.8 | 94.1 | 55
2022-07-01 | M | M | M | M | M | M |  |  | 2022-07-01 | 0.12 | 67.8 | 81.4 | 94.9 | 62
2022-07-02 | M | M | M | M | M | M |  |  | 2022-07-02 | 0.02 | 63.8 | 73.1 | 82.5 | 61.8
2022-07-03 | M | M | M | M | M | M |  |  | 2022-07-03 | 0 | 64.6 | 74.4 | 84.1 | 66.3
2022-07-04 | M | M | M | M | M | M |  |  | 2022-07-04 | 0.84 | 69 | 78.6 | 88.2 | 71.2
2022-07-05 | M | M | M | M | M | M |  |  | 2022-07-05 | 0.12 | 73.3 | 85.8 | 98.3 | 67.4
2022-07-06 | M | M | M | M | M | M |  |  | 2022-07-06 | 2.01 | 67.4 | 81.9 | 96.5 | 68
2022-07-07 | M | M | M | M | M | M |  |  | 2022-07-07 | 0.01 | 68.5 | 76.5 | 84.5 | 70.3
2022-07-08 | M | M | M | M | M | M |  |  | 2022-07-08 | 0 | 65.7 | 75.3 | 84.9 | 69.8
2022-07-09 | M | M | M | M | M | M |  |  | 2022-07-09 | 0 | 63.7 | 74.4 | 85.1 | 67.4
2022-07-10 | M | M | M | M | M | M |  |  | 2022-07-10 | 0 | 67.4 | 77.6 | 87.9 | 68.6
2022-07-11 | M | M | M | M | M | M |  |  | 2022-07-11 | 0 | 70.6 | 84.9 | 99.2 | 66.9
2022-07-12 | M | M | M | M | M | M |  |  | 2022-07-12 | 0 | 57.7 | 71.3 | 85 | 59.5
2022-07-13 | M | M | M | M | M | M |  |  | 2022-07-13 | 0.01 | 61 | 73.3 | 85.5 | 58.8
2022-07-14 | M | M | M | M | M | M |  |  | 2022-07-14 | 0.01 | 67.7 | 80.4 | 93 | 61.4
2022-07-15 | M | M | M | M | M | M |  |  | 2022-07-15 | 0 | 70.3 | 85.2 | 100.1 | 63.4
2022-07-16 | M | M | M | M | M | M |  |  | 2022-07-16 | 0 | 72.2 | 83.8 | 95.4 | 71
2022-07-17 | M | M | M | M | M | M |  |  | 2022-07-17 | 0.21 | 64.1 | 77.5 | 90.9 | 70.1
2022-07-18 | M | M | M | M | M | M |  |  | 2022-07-18 | 0 | 63.1 | 74.2 | 85.4 | 68
2022-07-19 | M | M | M | M | M | M |  |  | 2022-07-19 | 0 | 65.7 | 78.6 | 91.5 | 65.8
2022-07-20 | M | M | M | M | M | M |  |  | 2022-07-20 | 0 | 61.1 | 75.9 | 90.7 | 60.7
2022-07-21 | M | M | M | M | M | M |  |  | 2022-07-21 | 0 | 64 | 76.8 | 89.5 | 60.5
2022-07-22 | M | M | M | M | M | M |  |  | 2022-07-22 | 0 | 67.1 | 80.3 | 93.5 | 64.5
2022-07-23 | M | M | M | M | M | M |  |  | 2022-07-23 | 0.12 | 70.4 | 83.5 | 96.6 | 67.4
2022-07-24 | M | M | M | M | M | M |  |  | 2022-07-24 | 0.03 | 67.8 | 83.7 | 99.6 | 66.8
2022-07-25 | M | M | M | M | M | M |  |  | 2022-07-25 | 0.71 | 63.2 | 73.4 | 83.6 | 63.7
2022-07-26 | M | M | M | M | M | M |  |  | 2022-07-26 | 0.47 | 59.8 | 63.2 | 66.6 | 63.3
2022-07-27 | M | M | M | M | M | M |  |  | 2022-07-27 | 0 | 62.4 | 72.2 | 82 | 66.7
2022-07-28 | M | M | M | M | M | M |  |  | 2022-07-28 | 0.2 | 63.8 | 74.1 | 84.3 | 65.2
2022-07-29 | M | M | M | M | M | M |  |  | 2022-07-29 | 0 | 58.4 | 68.1 | 77.8 | 59.7
2022-07-30 | M | M | M | M | M | M |  |  | 2022-07-30 | 0 | 56 | 66.5 | 77.1 | 58.7
2022-07-31 | M | M | M | M | M | M |  |  | 2022-07-31 | 0 | 57.1 | 68.4 | 79.8 | 60
2022-08-01 | M | M | M | M | M | M |  |  | 2022-08-01 | 0 | 64.7 | 76.6 | 88.5 | 69.4
2022-08-02 | M | M | M | M | M | M |  |  | 2022-08-02 | 0 | 68.9 | 80.6 | 92.3 | 70.2
2022-08-03 | M | M | M | M | M | M |  |  | 2022-08-03 | 0 | 70.8 | 82.6 | 94.4 | 68.7
2022-08-04 | M | M | M | M | M | M |  |  | 2022-08-04 | 0 | 63.9 | 77.4 | 90.8 | 65.8
2022-08-05 | M | M | M | M | M | M |  |  | 2022-08-05 | 0 | 65.9 | 77.7 | 89.5 | 67.2
2022-08-06 | M | M | M | M | M | M |  |  | 2022-08-06 | 0 | 70.4 | 82.2 | 93.9 | 71
2022-08-07 | M | M | M | M | M | M |  |  | 2022-08-07 | 0.56 | 70.2 | 83.7 | 97.2 | 68.1
2022-08-08 | M | M | M | M | M | M |  |  | 2022-08-08 | 0.11 | 59.3 | 71.3 | 83.4 | 63.8
2022-08-09 | M | M | M | M | M | M |  |  | 2022-08-09 | 0 | 57.4 | 69.1 | 80.8 | 58.4
2022-08-10 | M | M | M | M | M | M |  |  | 2022-08-10 | 0 | 59 | 72.9 | 86.8 | 60.9
2022-08-11 | M | M | M | M | M | M |  |  | 2022-08-11 | 0 | 63 | 77 | 91 | 62.5
2022-08-12 | M | M | M | M | M | M |  |  | 2022-08-12 | 0 | 59.9 | 75.2 | 90.4 | 58.6
2022-08-13 | M | M | M | M | M | M |  |  | 2022-08-13 | 0 | 61.9 | 77.6 | 93.2 | 56.9
2022-08-14 | M | M | M | M | M | M |  |  | 2022-08-14 | 0 | 65.1 | 78.4 | 91.7 | 64.9
2022-08-15 | M | M | M | M | M | M |  |  | 2022-08-15 | 0 | 65.1 | 77.7 | 90.3 | 65.4
2022-08-16 | M | M | M | M | M | M |  |  | 2022-08-16 | 0.23 | 61.5 | 70.1 | 78.6 | 64.4
2022-08-17 | M | M | M | M | M | M |  |  | 2022-08-17 | 0.04 | 60.2 | 62.8 | 65.4 | 61.8
2022-08-18 | M | M | M | M | M | M |  |  | 2022-08-18 | 0 | 56.6 | 68.5 | 80.4 | 58.9
2022-08-19 | M | M | M | M | M | M |  |  | 2022-08-19 | 0.07 | 57.6 | 73 | 88.3 | 59.4
2022-08-20 | M | M | M | M | M | M |  |  | 2022-08-20 | 0.13 | 56.8 | 69.8 | 82.8 | 57.9
2022-08-21 | M | M | M | M | M | M |  |  | 2022-08-21 | 0 | 54 | 67.7 | 81.3 | 57.3
2022-08-22 | M | M | M | M | M | M |  |  | 2022-08-22 | 0 | 55.2 | 69.5 | 83.8 | 57.7
2022-08-23 | M | M | M | M | M | M |  |  | 2022-08-23 | 0 | 59.3 | 72.8 | 86.3 | 57.3
2022-08-24 | M | M | M | M | M | M |  |  | 2022-08-24 | 0 | 61.1 | 74.3 | 87.6 | 57.4
2022-08-25 | M | M | M | M | M | M |  |  | 2022-08-25 | 0 | 59.7 | 75 | 90.2 | 58.3
2022-08-26 | M | M | M | M | M | M |  |  | 2022-08-26 | 0 | 62.2 | 77.1 | 92.1 | 61.6
2022-08-27 | M | M | M | M | M | M |  |  | 2022-08-27 | 0 | 63.2 | 78.8 | 94.5 | 58.3
2022-08-28 | M | M | M | M | M | M |  |  | 2022-08-28 | 0.44 | 63.8 | 72.6 | 81.4 | 63.8
2022-08-29 | M | M | M | M | M | M |  |  | 2022-08-29 | 0 | 63.6 | 80.2 | 96.7 | 62.4
2022-08-30 | M | M | M | M | M | M |  |  | 2022-08-30 | 0.07 | 55.3 | 70.2 | 85.1 | 56.5
2022-08-31 | M | M | M | M | M | M |  |  | 2022-08-31 | 0 | 57 | 72.3 | 87.6 | 53.8
2022-09-01 | M | M | M | M | M | M |  |  | 2022-09-01 | 0 | 59.8 | 77.2 | 94.7 | 60
2022-09-02 | M | M | M | M | M | M |  |  | 2022-09-02 | 0 | 61.4 | 75.3 | 89.3 | 60.8
2022-09-03 | M | M | M | M | M | M |  |  | 2022-09-03 | 0 | 57.5 | 75.6 | 93.6 | 61.8
2022-09-04 | M | M | M | M | M | M |  |  | 2022-09-04 | 0 | 47.2 | 64.2 | 81.1 | 48.1
2022-09-05 | M | M | M | M | M | M |  |  | 2022-09-05 | 0 | 47.2 | 64.6 | 82.1 | 51.6
2022-09-06 | M | M | M | M | M | M |  |  | 2022-09-06 | 0 | 54.4 | 70.6 | 86.8 | 58.2
2022-09-07 | M | M | M | M | M | M |  |  | 2022-09-07 | 0 | 56.6 | 75 | 93.3 | 59.7
2022-09-08 | M | M | M | M | M | M |  |  | 2022-09-08 | 0 | 58.4 | 74.2 | 90.1 | 61.2
2022-09-09 | M | M | M | M | M | M |  |  | 2022-09-09 | 0 | 60.8 | 77.4 | 94.1 | 57.7
2022-09-10 | M | M | M | M | M | M |  |  | 2022-09-10 | 0.61 | 51.9 | 61.4 | 71 | 52.6
2022-09-11 | M | M | M | M | M | M |  |  | 2022-09-11 | 0.08 | 43.8 | 54 | 64.3 | 49.5
2022-09-12 | M | M | M | M | M | M |  |  | 2022-09-12 | 0 | 45.5 | 60 | 74.5 | 46.3
2022-09-13 | M | M | M | M | M | M |  |  | 2022-09-13 | 0 | 50.2 | 67.7 | 85.3 | 51.8
2022-09-14 | M | M | M | M | M | M |  |  | 2022-09-14 | 0 | 52.3 | 71.4 | 90.4 | 55.7
2022-09-15 | M | M | M | M | M | M |  |  | 2022-09-15 | 0.02 | 62.2 | 75.8 | 89.3 | 58.3
2022-09-16 | M | M | M | M | M | M |  |  | 2022-09-16 | 0.06 | 61.7 | 75.2 | 88.7 | 60.2
2022-09-17 | M | M | M | M | M | M |  |  | 2022-09-17 | 0.14 | 61.1 | 72.3 | 83.4 | 61.5
2022-09-18 | M | M | M | M | M | M |  |  | 2022-09-18 | 0 | 62.1 | 72.7 | 83.2 | 63.4
2022-09-19 | M | M | M | M | M | M |  |  | 2022-09-19 | 0 | 62.2 | 72.2 | 82.2 | 64.3
2022-09-20 | M | M | M | M | M | M |  |  | 2022-09-20 | 0 | 64.4 | 80.3 | 96.1 | 61.7
2022-09-21 | M | M | M | M | M | M |  |  | 2022-09-21 | 0 | 62 | 79.4 | 96.7 | 59.9
2022-09-22 | M | M | M | M | M | M |  |  | 2022-09-22 | 0.61 | 51.1 | 57 | 62.9 | 47.9
2022-09-23 | M | M | M | M | M | M |  |  | 2022-09-23 | 0.07 | 51 | 53.8 | 56.6 | 45.9
2022-09-24 | M | M | M | M | M | M |  |  | 2022-09-24 | 0 | 49.3 | 62.6 | 75.8 | 52.3
2022-09-25 | M | M | M | M | M | M |  |  | 2022-09-25 | 0 | 47.6 | 66.8 | 85.9 | 46.9
2022-09-26 | M | M | M | M | M | M |  |  | 2022-09-26 | 0 | 41.5 | 59 | 76.4 | 41.1
2022-09-27 | M | M | M | M | M | M |  |  | 2022-09-27 | 0 | 40.9 | 58.8 | 76.7 | 40.8
2022-09-28 | M | M | M | M | M | M |  |  | 2022-09-28 | 0 | 46.5 | 64 | 81.5 | 44.1
2022-09-29 | M | M | M | M | M | M |  |  | 2022-09-29 | 0 | 45.7 | 60 | 74.4 | 39.5
2022-09-30 | M | M | M | M | M | M |  |  | 2022-09-30 | 0 | 46.4 | 62 | 77.7 | 44.5
2022-10-01 | M | M | M | M | M | M |  |  | 2022-10-01 | 0 | 52.7 | 67.5 | 82.4 | 46.9
2022-10-02 | M | M | M | M | M | M |  |  | 2022-10-02 | 0 | 47.8 | 65.7 | 83.6 | 44.1
2022-10-03 | M | M | M | M | M | M |  |  | 2022-10-03 | 0 | 47.3 | 64.4 | 81.5 | 39.6
2022-10-04 | M | M | M | M | M | M |  |  | 2022-10-04 | 0 | 49.4 | 65.4 | 81.3 | 41.5
2022-10-05 | M | M | M | M | M | M |  |  | 2022-10-05 | 0.24 | 46.7 | 57.9 | 69.1 | 51.4
2022-10-06 | M | M | M | M | M | M |  |  | 2022-10-06 | 0 | 45 | 59.6 | 74.2 | 47.8
2022-10-07 | M | M | M | M | M | M |  |  | 2022-10-07 | 0.16 | 39.7 | 52.4 | 65.1 | 40.7
2022-10-08 | M | M | M | M | M | M |  |  | 2022-10-08 | 0.23 | 36.7 | 42.3 | 47.9 | 34.2
2022-10-09 | M | M | M | M | M | M |  |  | 2022-10-09 | 0 | 35.8 | 51.1 | 66.4 | 38.7
2022-10-10 | M | M | M | M | M | M |  |  | 2022-10-10 | 0 | 38.4 | 56.6 | 74.8 | 38.5
2022-10-11 | M | M | M | M | M | M |  |  | 2022-10-11 | 0 | 40 | 58.7 | 77.3 | 43.7
2022-10-12 | M | M | M | M | M | M |  |  | 2022-10-12 | 0.26 | 41.1 | 61.9 | 82.8 | 45.6
2022-10-13 | M | M | M | M | M | M |  |  | 2022-10-13 | 0 | 37.3 | 50 | 62.7 | 29.4
2022-10-14 | M | M | M | M | M | M |  |  | 2022-10-14 | 0 | 35 | 49.1 | 63.2 | 20.8
2022-10-15 | M | M | M | M | M | M |  |  | 2022-10-15 | 0 | 35.6 | 54.6 | 73.5 | 32.6
2022-10-16 | M | M | M | M | M | M |  |  | 2022-10-16 | 0 | 39.2 | 55.8 | 72.4 | 39.4
2022-10-17 | M | M | M | M | M | M |  |  | 2022-10-17 | 0 | 27.8 | 43.4 | 58.9 | 27.5
2022-10-18 | M | M | M | M | M | M |  |  | 2022-10-18 | 0 | 23 | 37.4 | 51.8 | 15
2022-10-19 | M | M | M | M | M | M |  |  | 2022-10-19 | 0 | 22.1 | 35.4 | 48.7 | 9.8
2022-10-20 | M | M | M | M | M | M |  |  | 2022-10-20 | 0 | 26 | 46.9 | 67.7 | 27
2022-10-21 | M | M | M | M | M | M |  |  | 2022-10-21 | 0 | 36 | 56.3 | 76.6 | 30.4
2022-10-22 | M | M | M | M | M | M |  |  | 2022-10-22 | 0 | 38.4 | 57.9 | 77.4 | 28.7
2022-10-23 | M | M | M | M | M | M |  |  | 2022-10-23 | 0 | 39.5 | 62.6 | 85.7 | 35.7
2022-10-24 | M | M | M | M | M | M |  |  | 2022-10-24 | 0 | 46 | 66.5 | 87 | 41.4
2022-10-25 | M | M | M | M | M | M |  |  | 2022-10-25 | 0 | 27.7 | 42.1 | 56.4 | 26
2022-10-26 | M | M | M | M | M | M |  |  | 2022-10-26 | 0 | 26.7 | 44.9 | 63.2 | 25.4
2022-10-27 | M | M | M | M | M | M |  |  | 2022-10-27 | 0 | 29.8 | 43.2 | 56.5 | 31.6
2022-10-28 | M | M | M | M | M | M |  |  | 2022-10-28 | 0.36 | 43 | 50.7 | 58.5 | 42.1
2022-10-29 | M | M | M | M | M | M |  |  | 2022-10-29 | 0 | 37.5 | 49.1 | 60.7 | 42.3
2022-10-30 | M | M | M | M | M | M |  |  | 2022-10-30 | 0 | 35.3 | 51.6 | 68 | 39.4
2022-10-31 | M | M | M | M | M | M |  |  | 2022-10-31 | 0 | 33.6 | 47.5 | 61.3 | 33.4
2022-11-01 | M | M | M | M | M | M |  |  | 2022-11-01 | 0 | 33.5 | 52.6 | 71.8 | 29.4
2022-11-02 | M | M | M | M | M | M |  |  | 2022-11-02 | 0 | 38.8 | 58 | 77.2 | 40.6
2022-11-03 | M | M | M | M | M | M |  |  | 2022-11-03 | 0 | 53.8 | 65.4 | 76.9 | 48.6
2022-11-04 | M | M | M | M | M | M |  |  | 2022-11-04 | 0.1 | 32.6 | 47.8 | 63 | 37.7
2022-11-05 | M | M | M | M | M | M |  |  | 2022-11-05 | 0 | 23 | 32.6 | 42.3 | 26
2022-11-06 | M | M | M | M | M | M |  |  | 2022-11-06 | 0 | 23.1 | 44.6 | 66.2 | 28.9
2022-11-07 | M | M | M | M | M | M |  |  | 2022-11-07 | 0 | 31.5 | 44.3 | 57 | 18.7
2022-11-08 | M | M | M | M | M | M |  |  | 2022-11-08 | 0 | 31.7 | 42.9 | 54 | 20.9
2022-11-09 | M | M | M | M | M | M |  |  | 2022-11-09 | 0 | 50.3 | 59.1 | 67.8 | 57.2
2022-11-10 | M | M | M | M | M | M |  |  | 2022-11-10 | 0.11 | 31.2 | 53 | 74.9 | 55
2022-11-11 | M | M | M | M | M | M |  |  | 2022-11-11 | 0 | 14.5 | 28.8 | 43.2 | 19.5
2022-11-12 | M | M | M | M | M | M |  |  | 2022-11-12 | 0 | 9.5 | 21.7 | 34 | 8.6
2022-11-13 | M | M | M | M | M | M |  |  | 2022-11-13 | 0 | 11.7 | 22.8 | 33.8 | 10
2022-11-14 | M | M | M | M | M | M |  |  | 2022-11-14 | 0 | 17.2 | 30 | 42.8 | 18.2
2022-11-15 | M | M | M | M | M | M |  |  | 2022-11-15 | 0 | 17.3 | 26.6 | 35.8 | 15.9
2022-11-16 | M | M | M | M | M | M |  |  | 2022-11-16 | 0 | 12.3 | 25 | 37.7 | 14.8
2022-11-17 | M | M | M | M | M | M |  |  | 2022-11-17 | 0 | 10.4 | 21.7 | 33.1 | 14.1
2022-11-18 | M | M | M | M | M | M |  |  | 2022-11-18 | 0 | 7.3 | 20 | 32.7 | 8.9
2022-11-19 | M | M | M | M | M | M |  |  | 2022-11-19 | 0 | 8.5 | 17.9 | 27.2 | 1.6
2022-11-20 | M | M | M | M | M | M |  |  | 2022-11-20 | 0 | 15.6 | 24.1 | 32.6 | 8.7
2022-11-21 | M | M | M | M | M | M |  |  | 2022-11-21 | 0 | 16.5 | 34.6 | 52.8 | 9.2
2022-11-22 | M | M | M | M | M | M |  |  | 2022-11-22 | 0 | 17.2 | 36.1 | 54.9 | 10.5
2022-11-23 | M | M | M | M | M | M |  |  | 2022-11-23 | 0 | 17.9 | 39.1 | 60.2 | 13.3
2022-11-24 | M | M | M | M | M | M |  |  | 2022-11-24 | 0 | 20.9 | 38.7 | 56.5 | 23.5
2022-11-25 | M | M | M | M | M | M |  |  | 2022-11-25 | 0 | 19.1 | 34.9 | 50.6 | 24.8
2022-11-26 | M | M | M | M | M | M |  |  | 2022-11-26 | 0 | 18.7 | 37.1 | 55.5 | 17.4
2022-11-27 | M | M | M | M | M | M |  |  | 2022-11-27 | 0 | 26.2 | 42.2 | 58.3 | 22.5
2022-11-28 | M | M | M | M | M | M |  |  | 2022-11-28 | 0 | 23.8 | 32.8 | 41.7 | 19.9
2022-11-29 | M | M | M | M | M | M |  |  | 2022-11-29 | 0 | 24.3 | 38.7 | 53 | 26.2
2022-11-30 | M | M | M | M | M | M |  |  | 2022-11-30 | 0.02 | 7.7 | 17.7 | 27.7 | 11.9
2022-12-01 | M | M | M | M | M | M |  |  | 2022-12-01 | 0 | 8 | 20.5 | 33 | 10.4
2022-12-02 | M | M | M | M | M | M |  |  | 2022-12-02 | 0 | 25 | 38.1 | 51.2 | 22.8
2022-12-03 | M | M | M | M | M | M |  |  | 2022-12-03 | 0 | 6.4 | 32.4 | 58.4 | 15.6
2022-12-04 | M | M | M | M | M | M |  |  | 2022-12-04 | 0 | 7.4 | 24.3 | 41.1 | 8.6
2022-12-05 | M | M | M | M | M | M |  |  | 2022-12-05 | 0 | 17.4 | 34.4 | 51.4 | 12.7
2022-12-06 | M | M | M | M | M | M |  |  | 2022-12-06 | 0 | 16.9 | 28.3 | 39.7 | 17.1
2022-12-07 | M | M | M | M | M | M |  |  | 2022-12-07 | 0 | 15.9 | 31.3 | 46.7 | 17.2
2022-12-08 | M | M | M | M | M | M |  |  | 2022-12-08 | 0 | 14.4 | 28.2 | 42 | 14.7
2022-12-09 | M | M | M | M | M | M |  |  | 2022-12-09 | 0.01 | 15.6 | 22.5 | 29.3 | 23.4
2022-12-10 | M | M | M | M | M | M |  |  | 2022-12-10 | 0 | 18.6 | 29.9 | 41.2 | 24.5
2022-12-11 | M | M | M | M | M | M |  |  | 2022-12-11 | 0 | 19.4 | 34.1 | 48.8 | 19.3
2022-12-12 | M | M | M | M | M | M |  |  | 2022-12-12 | 0 | 20.4 | 34.5 | 48.7 | 25.7
2022-12-13 | M | M | M | M | M | M |  |  | 2022-12-13 | 0.43 | 37.5 | 42.2 | 46.9 | 42.6
2022-12-14 | M | M | M | M | M | M |  |  | 2022-12-14 | 0.05 | 25.2 | 36.4 | 47.6 | 28
2022-12-15 | M | M | M | M | M | M |  |  | 2022-12-15 | 0 | 20.5 | 24.8 | 29 | 17.9
2022-12-16 | M | M | M | M | M | M |  |  | 2022-12-16 | 0 | 18.7 | 23.3 | 27.9 | 12.4
2022-12-17 | M | M | M | M | M | M |  |  | 2022-12-17 | 0 | 14.7 | 21 | 27.4 | 10.8
2022-12-18 | M | M | M | M | M | M |  |  | 2022-12-18 | 0 | 8.9 | 21.6 | 34.3 | 11.8
2022-12-19 | M | M | M | M | M | M |  |  | 2022-12-19 | 0 | 9.3 | 25.1 | 40.8 | 15.5
2022-12-20 | M | M | M | M | M | M |  |  | 2022-12-20 | 0 | 1.4 | 10.7 | 19.9 | 4.8
2022-12-21 | M | M | M | M | M | M |  |  | 2022-12-21 | 0 | 1.7 | 8.4 | 15.2 | -0.4
2022-12-22 | M | M | M | M | M | M |  |  | 2022-12-22 | 0.08 | -13.7 | 3.9 | 21.5 | -0.6
2022-12-23 | M | M | M | M | M | M |  |  | 2022-12-23 | 0 | -14.9 | -9 | -3.1 | -18.6
2022-12-24 | M | M | M | M | M | M |  |  | 2022-12-24 | 0 | -4.9 | 2 | 8.9 | -11.2
2022-12-25 | M | M | M | M | M | M |  |  | 2022-12-25 | 0 | 3.2 | 10.4 | 17.6 | -2.8
2022-12-26 | M | M | M | M | M | M |  |  | 2022-12-26 | 0 | 5.3 | 21 | 36.7 | 16.8
2022-12-27 | M | M | M | M | M | M |  |  | 2022-12-27 | 0 | 5.9 | 13.9 | 21.8 | 6.9
2022-12-28 | M | M | M | M | M | M |  |  | 2022-12-28 | 0 | 21.1 | 32.6 | 44 | 25.4
2022-12-29 | M | M | M | M | M | M |  |  | 2022-12-29 | 0.02 | 29.5 | 41.2 | 52.8 | 30.3
2022-12-30 | M | M | M | M | M | M |  |  | 2022-12-30 | 0.18 | 20.6 | 30.5 | 40.4 | 28.9
2022-12-31 | M | M | M | M | M | M |  |  | 2022-12-31 | 0 | 21.1 | 32.5 | 43.8 | 27.6
Sum |  |  |  |  | 0 |  |  |  |  | 19.93
High Plains Regional Climate Center - CLIMOD (unl.edu)
Definitions
T: Trace amount- Less than 0.01" precipitation; less than 0.1" snowfall; less than 1" snow depth.
S: Subsequent- Indicates the observation is missing, but is included in a subsequent value.
A: Accumulated- Indicates an accumulated value which includes the current day and any immediately preceeding missing days (starting with a day flagged by "S").
M: Indicates missing data.
Period of Record (POR): The beginning and ending dates of observations for a station.

## Wauneta3NW
WAUNETA | 3 | NW | NE | Lat.(deg)= | 40.45 | Long.(deg)=101.38 | Elev.(m)= | 927
c259020 | [8 empty] | PRISM Climate Data At Station Lat/Long
WAUNETA 3 NW NE | [8 empty] | https://prism.oregonstate.edu/explorer/ |  |  |  |  | Mean dew point
Date | MaxTemperature | MinTemperature | AvgTemperature | AtObsTemperature | Precipitation | Snowfall |  |  | Date | ppt (inches) | tmin (degrees F) | tmean (degrees F) | tmax (degrees F) | tdmean (degrees F)
2022-01-01 | M | M | M | M | M | M |  |  | 2022-01-01 | 0.04 | -0.4 | 14.1 | 28.5 | 4.9
2022-01-02 | M | M | M | M | M | M |  |  | 2022-01-02 | 0 | -7.6 | 0.1 | 7.7 | -6.2
2022-01-03 | M | M | M | M | M | M |  |  | 2022-01-03 | 0 | -0.4 | 18.1 | 36.5 | 10.3
2022-01-04 | M | M | M | M | M | M |  |  | 2022-01-04 | 0 | 18.9 | 35.3 | 51.7 | 19.5
2022-01-05 | M | M | M | M | M | M |  |  | 2022-01-05 | 0 | 14.1 | 35.5 | 56.8 | 15.5
2022-01-06 | M | M | M | M | M | M |  |  | 2022-01-06 | 0.32 | -1.6 | 8 | 17.6 | 0.9
2022-01-07 | M | M | M | M | M | M |  |  | 2022-01-07 | 0 | -2 | 2.4 | 6.8 | -4.3
2022-01-08 | M | M | M | M | M | M |  |  | 2022-01-08 | 0 | 1.6 | 13.6 | 25.6 | 10.4
2022-01-09 | M | M | M | M | M | M |  |  | 2022-01-09 | 0 | 9.6 | 25.6 | 41.7 | 20.4
2022-01-10 | M | M | M | M | M | M |  |  | 2022-01-10 | 0 | 7.6 | 22.9 | 38.2 | 16.1
2022-01-11 | M | M | M | M | M | M |  |  | 2022-01-11 | 0 | 17.2 | 33.5 | 49.8 | 19.5
2022-01-12 | M | M | M | M | M | M |  |  | 2022-01-12 | 0 | 20.8 | 34.3 | 47.7 | 19
2022-01-13 | M | M | M | M | M | M |  |  | 2022-01-13 | 0 | 28.9 | 40.1 | 51.3 | 26.6
2022-01-14 | M | M | M | M | M | M |  |  | 2022-01-14 | 0 | 33.8 | 46 | 58.2 | 29.3
2022-01-15 | M | M | M | M | M | M |  |  | 2022-01-15 | 0 | 18.9 | 31.8 | 44.8 | 20.9
2022-01-16 | M | M | M | M | M | M |  |  | 2022-01-16 | 0 | 20.5 | 29.6 | 38.7 | 17.2
2022-01-17 | M | M | M | M | M | M |  |  | 2022-01-17 | 0 | 22.3 | 37.3 | 52.3 | 21.3
2022-01-18 | M | M | M | M | M | M |  |  | 2022-01-18 | 0 | 23.3 | 41.7 | 60.1 | 22.1
2022-01-19 | M | M | M | M | M | M |  |  | 2022-01-19 | 0 | 17.9 | 38.1 | 58.3 | 20.5
2022-01-20 | M | M | M | M | M | M |  |  | 2022-01-20 | 0 | 2.7 | 10.5 | 18.2 | 3.2
2022-01-21 | M | M | M | M | M | M |  |  | 2022-01-21 | 0 | 1.7 | 13 | 24.3 | 6.7
2022-01-22 | M | M | M | M | M | M |  |  | 2022-01-22 | 0 | 11.4 | 25.6 | 39.7 | 23.2
2022-01-23 | M | M | M | M | M | M |  |  | 2022-01-23 | 0 | 19.6 | 35.3 | 51 | 21.2
2022-01-24 | M | M | M | M | M | M |  |  | 2022-01-24 | 0 | 29.4 | 44.4 | 59.5 | 21.3
2022-01-25 | M | M | M | M | M | M |  |  | 2022-01-25 | 0.05 | 22.3 | 35.4 | 48.5 | 21.9
2022-01-26 | M | M | M | M | M | M |  |  | 2022-01-26 | 0.03 | 13.1 | 20.7 | 28.3 | 18.7
2022-01-27 | M | M | M | M | M | M |  |  | 2022-01-27 | 0 | 11.7 | 24.1 | 36.5 | 18.9
2022-01-28 | M | M | M | M | M | M |  |  | 2022-01-28 | 0 | 18 | 28.5 | 39.1 | 19.6
2022-01-29 | M | M | M | M | M | M |  |  | 2022-01-29 | 0 | 18.8 | 34.5 | 50.1 | 15.6
2022-01-30 | M | M | M | M | M | M |  |  | 2022-01-30 | 0 | 19.4 | 39.7 | 60 | 12.4
2022-01-31 | M | M | M | M | M | M |  |  | 2022-01-31 | 0 | 18.3 | 39 | 59.8 | 15.1
2022-02-01 | M | M | M | M | M | M |  |  | 2022-02-01 | 0 | 19.4 | 37.1 | 54.9 | 16.4
2022-02-02 | M | M | M | M | M | M |  |  | 2022-02-02 | 0 | 10.6 | 22.5 | 34.3 | 7.8
2022-02-03 | M | M | M | M | M | M |  |  | 2022-02-03 | 0 | -1.2 | 6.4 | 14.1 | -4.2
2022-02-04 | M | M | M | M | M | M |  |  | 2022-02-04 | 0 | 0.1 | 11.6 | 23 | -1.7
2022-02-05 | M | M | M | M | M | M |  |  | 2022-02-05 | 0 | 9.4 | 25.9 | 42.5 | 11.2
2022-02-06 | M | M | M | M | M | M |  |  | 2022-02-06 | 0 | 17.1 | 36.1 | 55.2 | 18.7
2022-02-07 | M | M | M | M | M | M |  |  | 2022-02-07 | 0 | 24.7 | 35.6 | 46.4 | 21.5
2022-02-08 | M | M | M | M | M | M |  |  | 2022-02-08 | 0 | 23.6 | 40.3 | 56.9 | 19
2022-02-09 | M | M | M | M | M | M |  |  | 2022-02-09 | 0 | 28.1 | 41.6 | 55.1 | 14.9
2022-02-10 | M | M | M | M | M | M |  |  | 2022-02-10 | 0 | 22.3 | 39.3 | 56.3 | 22.5
2022-02-11 | M | M | M | M | M | M |  |  | 2022-02-11 | 0 | 23.3 | 42.2 | 61 | 26.8
2022-02-12 | M | M | M | M | M | M |  |  | 2022-02-12 | 0 | 13.2 | 29.6 | 46 | 20
2022-02-13 | M | M | M | M | M | M |  |  | 2022-02-13 | 0 | 15.4 | 30.8 | 46.1 | 11.1
2022-02-14 | M | M | M | M | M | M |  |  | 2022-02-14 | 0 | 16.9 | 38.8 | 60.7 | 14.2
2022-02-15 | M | M | M | M | M | M |  |  | 2022-02-15 | 0 | 19.1 | 36.6 | 54.1 | 18.1
2022-02-16 | M | M | M | M | M | M |  |  | 2022-02-16 | 0 | 22 | 37.8 | 53.5 | 20.5
2022-02-17 | M | M | M | M | M | M |  |  | 2022-02-17 | 0 | 10.5 | 23.2 | 35.9 | 17.2
2022-02-18 | M | M | M | M | M | M |  |  | 2022-02-18 | 0 | 7.6 | 21.7 | 35.8 | 12.7
2022-02-19 | M | M | M | M | M | M |  |  | 2022-02-19 | 0 | 18.6 | 37.3 | 56 | 18.9
2022-02-20 | M | M | M | M | M | M |  |  | 2022-02-20 | 0 | 19.1 | 39.5 | 59.8 | 19.1
2022-02-21 | M | M | M | M | M | M |  |  | 2022-02-21 | 0 | 27.6 | 46.1 | 64.7 | 16.4
2022-02-22 | M | M | M | M | M | M |  |  | 2022-02-22 | 0 | -2.5 | 13.7 | 29.9 | 0.9
2022-02-23 | M | M | M | M | M | M |  |  | 2022-02-23 | 0 | -4.4 | 4.6 | 13.6 | -10.1
2022-02-24 | M | M | M | M | M | M |  |  | 2022-02-24 | 0 | -4.7 | 5 | 14.7 | -8.5
2022-02-25 | M | M | M | M | M | M |  |  | 2022-02-25 | 0 | -2.8 | 7.6 | 18 | -2.5
2022-02-26 | M | M | M | M | M | M |  |  | 2022-02-26 | 0 | -5.2 | 16 | 37.1 | 3.4
2022-02-27 | M | M | M | M | M | M |  |  | 2022-02-27 | 0 | 9.5 | 26.9 | 44.2 | 6.6
2022-02-28 | M | M | M | M | M | M |  |  | 2022-02-28 | 0 | 10.8 | 35.8 | 60.7 | 8.4
2022-03-01 | M | M | M | M | M | M |  |  | 2022-03-01 | 0 | 29.2 | 48.2 | 67.2 | 11.8
2022-03-02 | M | M | M | M | M | M |  |  | 2022-03-02 | 0 | 32.8 | 52.4 | 71.9 | 23.1
2022-03-03 | M | M | M | M | M | M |  |  | 2022-03-03 | 0 | 29.7 | 52.3 | 74.8 | 27.6
2022-03-04 | M | M | M | M | M | M |  |  | 2022-03-04 | 0 | 19.5 | 28.4 | 37.3 | 26.6
2022-03-05 | M | M | M | M | M | M |  |  | 2022-03-05 | 0 | 19.8 | 38.7 | 57.6 | 27.2
2022-03-06 | M | M | M | M | M | M |  |  | 2022-03-06 | 0.12 | 15.1 | 23.5 | 31.8 | 20.1
2022-03-07 | M | M | M | M | M | M |  |  | 2022-03-07 | 0.07 | 8.4 | 16.1 | 23.8 | 14
2022-03-08 | M | M | M | M | M | M |  |  | 2022-03-08 | 0 | 8.1 | 20.8 | 33.4 | 12.2
2022-03-09 | M | M | M | M | M | M |  |  | 2022-03-09 | 0 | 12.7 | 27.5 | 42.2 | 16.6
2022-03-10 | M | M | M | M | M | M |  |  | 2022-03-10 | 0.2 | 10.5 | 15.1 | 19.6 | 11.1
2022-03-11 | M | M | M | M | M | M |  |  | 2022-03-11 | 0 | 3.3 | 12.6 | 21.8 | 4.7
2022-03-12 | M | M | M | M | M | M |  |  | 2022-03-12 | 0 | 5.8 | 19 | 32.2 | 8.5
2022-03-13 | M | M | M | M | M | M |  |  | 2022-03-13 | 0 | 13.9 | 35.7 | 57.5 | 24.5
2022-03-14 | M | M | M | M | M | M |  |  | 2022-03-14 | 0 | 28.5 | 47.5 | 66.5 | 28
2022-03-15 | M | M | M | M | M | M |  |  | 2022-03-15 | 0 | 25.2 | 38.9 | 52.5 | 26.4
2022-03-16 | M | M | M | M | M | M |  |  | 2022-03-16 | 0 | 24.6 | 47.5 | 70.5 | 20.8
2022-03-17 | M | M | M | M | M | M |  |  | 2022-03-17 | 0.06 | 34.6 | 49.2 | 63.8 | 32.6
2022-03-18 | M | M | M | M | M | M |  |  | 2022-03-18 | 0.08 | 26.6 | 35.3 | 44 | 31
2022-03-19 | M | M | M | M | M | M |  |  | 2022-03-19 | 0 | 26.6 | 41.2 | 55.8 | 24.8
2022-03-20 | M | M | M | M | M | M |  |  | 2022-03-20 | 0 | 31 | 48.1 | 65.2 | 22.4
2022-03-21 | M | M | M | M | M | M |  |  | 2022-03-21 | 0 | 34.3 | 52.6 | 70.9 | 25.6
2022-03-22 | M | M | M | M | M | M |  |  | 2022-03-22 | 0.26 | 31.4 | 37.2 | 43.1 | 28.6
2022-03-23 | M | M | M | M | M | M |  |  | 2022-03-23 | 0 | 26.9 | 39.7 | 52.5 | 20.7
2022-03-24 | M | M | M | M | M | M |  |  | 2022-03-24 | 0 | 22.5 | 37.1 | 51.7 | 16.1
2022-03-25 | M | M | M | M | M | M |  |  | 2022-03-25 | 0 | 22.6 | 46.6 | 70.7 | 25.8
2022-03-26 | M | M | M | M | M | M |  |  | 2022-03-26 | 0 | 31.2 | 44.2 | 57.3 | 24.9
2022-03-27 | M | M | M | M | M | M |  |  | 2022-03-27 | 0 | 24 | 42.5 | 61 | 23
2022-03-28 | M | M | M | M | M | M |  |  | 2022-03-28 | 0 | 24 | 39.9 | 55.8 | 20.2
2022-03-29 | M | M | M | M | M | M |  |  | 2022-03-29 | 0 | 27.2 | 48.7 | 70.1 | 32.6
2022-03-30 | M | M | M | M | M | M |  |  | 2022-03-30 | 0.09 | 29 | 42 | 55 | 33.1
2022-03-31 | M | M | M | M | M | M |  |  | 2022-03-31 | 0.05 | 19.3 | 29.3 | 39.2 | 23.5
2022-04-01 | M | M | M | M | M | M |  |  | 2022-04-01 | 0 | 19.7 | 38.5 | 57.3 | 20.5
2022-04-02 | M | M | M | M | M | M |  |  | 2022-04-02 | 0 | 24.3 | 39.1 | 53.9 | 27.4
2022-04-03 | M | M | M | M | M | M |  |  | 2022-04-03 | 0 | 26.3 | 46 | 65.8 | 28.1
2022-04-04 | M | M | M | M | M | M |  |  | 2022-04-04 | 0 | 29.8 | 44.8 | 59.8 | 18.2
2022-04-05 | M | M | M | M | M | M |  |  | 2022-04-05 | 0 | 29.1 | 48 | 66.9 | 26
2022-04-06 | M | M | M | M | M | M |  |  | 2022-04-06 | 0 | 34.2 | 45.7 | 57.3 | 17.3
2022-04-07 | M | M | M | M | M | M |  |  | 2022-04-07 | 0 | 34.2 | 42.2 | 50.2 | 18.7
2022-04-08 | M | M | M | M | M | M |  |  | 2022-04-08 | 0 | 27.9 | 40.6 | 53.4 | 16.3
2022-04-09 | M | M | M | M | M | M |  |  | 2022-04-09 | 0 | 27.3 | 43.1 | 58.9 | 11.5
2022-04-10 | M | M | M | M | M | M |  |  | 2022-04-10 | 0 | 33.2 | 57.4 | 81.5 | 24.1
2022-04-11 | M | M | M | M | M | M |  |  | 2022-04-11 | 0 | 28.9 | 43 | 57 | 22.3
2022-04-12 | M | M | M | M | M | M |  |  | 2022-04-12 | 0 | 32 | 48.5 | 64.9 | 24.8
2022-04-13 | M | M | M | M | M | M |  |  | 2022-04-13 | 0 | 16.8 | 44.2 | 71.5 | 18.7
2022-04-14 | M | M | M | M | M | M |  |  | 2022-04-14 | 0 | 15.7 | 31.2 | 46.7 | 5.1
2022-04-15 | M | M | M | M | M | M |  |  | 2022-04-15 | 0 | 18.2 | 38.6 | 59.1 | 10.1
2022-04-16 | M | M | M | M | M | M |  |  | 2022-04-16 | 0 | 20.9 | 35.4 | 50 | 14.3
2022-04-17 | M | M | M | M | M | M |  |  | 2022-04-17 | 0 | 20.3 | 36.2 | 52.2 | 17.3
2022-04-18 | M | M | M | M | M | M |  |  | 2022-04-18 | 0 | 27.2 | 47.9 | 68.7 | 20.8
2022-04-19 | M | M | M | M | M | M |  |  | 2022-04-19 | 0 | 26.8 | 42.7 | 58.6 | 16.8
2022-04-20 | M | M | M | M | M | M |  |  | 2022-04-20 | 0 | 37.7 | 57 | 76.3 | 37.8
2022-04-21 | M | M | M | M | M | M |  |  | 2022-04-21 | 0 | 35.2 | 53.4 | 71.6 | 25.4
2022-04-22 | M | M | M | M | M | M |  |  | 2022-04-22 | 0 | 36.3 | 56.9 | 77.5 | 45.9
2022-04-23 | M | M | M | M | M | M |  |  | 2022-04-23 | 0.33 | 47 | 70.5 | 94 | 43.5
2022-04-24 | M | M | M | M | M | M |  |  | 2022-04-24 | 0 | 39.4 | 47.6 | 55.9 | 32.8
2022-04-25 | M | M | M | M | M | M |  |  | 2022-04-25 | 0 | 25.7 | 42.3 | 58.9 | 23.7
2022-04-26 | M | M | M | M | M | M |  |  | 2022-04-26 | 0 | 28.4 | 44.3 | 60.2 | 17.8
2022-04-27 | M | M | M | M | M | M |  |  | 2022-04-27 | 0 | 34.6 | 56.1 | 77.6 | 23.2
2022-04-28 | M | M | M | M | M | M |  |  | 2022-04-28 | 0 | 40 | 57.9 | 75.7 | 32
2022-04-29 | M | M | M | M | M | M |  |  | 2022-04-29 | 0 | 42.2 | 61.5 | 80.7 | 45
2022-04-30 | M | M | M | M | M | M |  |  | 2022-04-30 | 0.02 | 43.3 | 54.8 | 66.3 | 43.9
2022-05-01 | M | M | M | M | M | M |  |  | 2022-05-01 | 0 | 32.3 | 46.8 | 61.3 | 33.3
2022-05-02 | M | M | M | M | M | M |  |  | 2022-05-02 | 1.19 | 36.6 | 52 | 67.4 | 34.4
2022-05-03 | M | M | M | M | M | M |  |  | 2022-05-03 | 0.57 | 29.9 | 35.9 | 42 | 35.5
2022-05-04 | M | M | M | M | M | M |  |  | 2022-05-04 | 0 | 32.9 | 43.7 | 54.6 | 38.7
2022-05-05 | M | M | M | M | M | M |  |  | 2022-05-05 | 0.05 | 41.3 | 43.6 | 45.8 | 43
2022-05-06 | M | M | M | M | M | M |  |  | 2022-05-06 | 0.04 | 37.4 | 49.9 | 62.3 | 43.7
2022-05-07 | M | M | M | M | M | M |  |  | 2022-05-07 | 0 | 39.8 | 62.1 | 84.4 | 44.4
2022-05-08 | M | M | M | M | M | M |  |  | 2022-05-08 | 0.51 | 47.4 | 66.4 | 85.4 | 50.8
2022-05-09 | M | M | M | M | M | M |  |  | 2022-05-09 | 0 | 48.5 | 63.4 | 78.2 | 47.9
2022-05-10 | M | M | M | M | M | M |  |  | 2022-05-10 | 0 | 44.5 | 59.9 | 75.4 | 38.7
2022-05-11 | M | M | M | M | M | M |  |  | 2022-05-11 | 0 | 47.7 | 63.4 | 79.1 | 43.9
2022-05-12 | M | M | M | M | M | M |  |  | 2022-05-12 | 0 | 57.4 | 76.6 | 95.8 | 52.6
2022-05-13 | M | M | M | M | M | M |  |  | 2022-05-13 | 0 | 40.7 | 66 | 91.3 | 36.4
2022-05-14 | M | M | M | M | M | M |  |  | 2022-05-14 | 0 | 45.5 | 61.3 | 77.1 | 32.1
2022-05-15 | M | M | M | M | M | M |  |  | 2022-05-15 | 0 | 46.4 | 63.3 | 80.3 | 40.1
2022-05-16 | M | M | M | M | M | M |  |  | 2022-05-16 | 0 | 46.4 | 61.3 | 76.3 | 39.3
2022-05-17 | M | M | M | M | M | M |  |  | 2022-05-17 | 0 | 51.1 | 70.2 | 89.2 | 48.3
2022-05-18 | M | M | M | M | M | M |  |  | 2022-05-18 | 0 | 52.1 | 69.6 | 87.1 | 51.6
2022-05-19 | M | M | M | M | M | M |  |  | 2022-05-19 | 0 | 55.3 | 71.4 | 87.6 | 46.3
2022-05-20 | M | M | M | M | M | M |  |  | 2022-05-20 | 0 | 42.8 | 66.8 | 90.7 | 38.3
2022-05-21 | M | M | M | M | M | M |  |  | 2022-05-21 | 0.01 | 39.8 | 46.6 | 53.5 | 31.4
2022-05-22 | M | M | M | M | M | M |  |  | 2022-05-22 | 0 | 34.7 | 46.4 | 58.2 | 27.6
2022-05-23 | M | M | M | M | M | M |  |  | 2022-05-23 | 0 | 39.4 | 51.5 | 63.6 | 32.3
2022-05-24 | M | M | M | M | M | M |  |  | 2022-05-24 | 0.1 | 40.5 | 46.8 | 53.1 | 42.2
2022-05-25 | M | M | M | M | M | M |  |  | 2022-05-25 | 0.06 | 42.5 | 48.1 | 53.8 | 43.4
2022-05-26 | M | M | M | M | M | M |  |  | 2022-05-26 | 0 | 39.4 | 54.2 | 69 | 39.5
2022-05-27 | M | M | M | M | M | M |  |  | 2022-05-27 | 0 | 44.5 | 63.9 | 83.4 | 41.3
2022-05-28 | M | M | M | M | M | M |  |  | 2022-05-28 | 0 | 50.5 | 72.5 | 94.5 | 43.5
2022-05-29 | M | M | M | M | M | M |  |  | 2022-05-29 | 0 | 57.7 | 75.5 | 93.2 | 47
2022-05-30 | M | M | M | M | M | M |  |  | 2022-05-30 | 0.25 | 53.1 | 69.4 | 85.7 | 47.3
2022-05-31 | M | M | M | M | M | M |  |  | 2022-05-31 | 0.11 | 46.9 | 57.8 | 68.8 | 43.8
2022-06-01 | M | M | M | M | M | M |  |  | 2022-06-01 | 0.05 | 48.4 | 60.1 | 71.8 | 46.3
2022-06-02 | M | M | M | M | M | M |  |  | 2022-06-02 | 0.12 | 43.9 | 54.4 | 64.9 | 45.6
2022-06-03 | M | M | M | M | M | M |  |  | 2022-06-03 | 0 | 46.7 | 61.1 | 75.6 | 47.4
2022-06-04 | M | M | M | M | M | M |  |  | 2022-06-04 | 0.22 | 49.2 | 63.8 | 78.4 | 53.2
2022-06-05 | M | M | M | M | M | M |  |  | 2022-06-05 | 0 | 54.2 | 69.8 | 85.3 | 56
2022-06-06 | M | M | M | M | M | M |  |  | 2022-06-06 | 0.11 | 56.3 | 71 | 85.7 | 58.6
2022-06-07 | M | M | M | M | M | M |  |  | 2022-06-07 | 0.07 | 56.2 | 71.1 | 86.1 | 55.2
2022-06-08 | M | M | M | M | M | M |  |  | 2022-06-08 | 0.87 | 52.2 | 65.5 | 78.8 | 56.6
2022-06-09 | M | M | M | M | M | M |  |  | 2022-06-09 | 0 | 53.6 | 66.2 | 78.8 | 46.6
2022-06-10 | M | M | M | M | M | M |  |  | 2022-06-10 | 0 | 56.5 | 69.8 | 83.1 | 60.3
2022-06-11 | M | M | M | M | M | M |  |  | 2022-06-11 | 0 | 59.2 | 73.2 | 87.2 | 58.2
2022-06-12 | M | M | M | M | M | M |  |  | 2022-06-12 | 0 | 64.5 | 80.7 | 97 | 57.3
2022-06-13 | M | M | M | M | M | M |  |  | 2022-06-13 | 0 | 63.5 | 79.4 | 95.3 | 63.6
2022-06-14 | M | M | M | M | M | M |  |  | 2022-06-14 | 0 | 62.3 | 83.9 | 105.5 | 46.3
2022-06-15 | M | M | M | M | M | M |  |  | 2022-06-15 | 0 | 56.8 | 70.7 | 84.6 | 43
2022-06-16 | M | M | M | M | M | M |  |  | 2022-06-16 | 0 | 55.7 | 71.7 | 87.7 | 41.7
2022-06-17 | M | M | M | M | M | M |  |  | 2022-06-17 | 0 | 60 | 75.9 | 91.8 | 56
2022-06-18 | M | M | M | M | M | M |  |  | 2022-06-18 | 0 | 65.7 | 83.5 | 101.4 | 50
2022-06-19 | M | M | M | M | M | M |  |  | 2022-06-19 | 0 | 73.4 | 86.3 | 99.2 | 52.9
2022-06-20 | M | M | M | M | M | M |  |  | 2022-06-20 | 0 | 69.9 | 84.4 | 98.8 | 54.3
2022-06-21 | M | M | M | M | M | M |  |  | 2022-06-21 | 0.02 | 60.7 | 79.5 | 98.4 | 48.2
2022-06-22 | M | M | M | M | M | M |  |  | 2022-06-22 | 0 | 51.9 | 66.5 | 81 | 41.2
2022-06-23 | M | M | M | M | M | M |  |  | 2022-06-23 | 0 | 58.1 | 73 | 87.9 | 56.7
2022-06-24 | M | M | M | M | M | M |  |  | 2022-06-24 | 0 | 64 | 80.4 | 96.8 | 59
2022-06-25 | M | M | M | M | M | M |  |  | 2022-06-25 | 0.08 | 61.3 | 77.2 | 93.1 | 60.5
2022-06-26 | M | M | M | M | M | M |  |  | 2022-06-26 | 0 | 53.4 | 66 | 78.5 | 47.8
2022-06-27 | M | M | M | M | M | M |  |  | 2022-06-27 | 0 | 54.7 | 64.9 | 75.2 | 41.4
2022-06-28 | M | M | M | M | M | M |  |  | 2022-06-28 | 0 | 53.3 | 68.2 | 83 | 48.3
2022-06-29 | M | M | M | M | M | M |  |  | 2022-06-29 | 0 | 57.8 | 77 | 96.2 | 48
2022-06-30 | M | M | M | M | M | M |  |  | 2022-06-30 | 0 | 66.7 | 83.9 | 101 | 49.5
2022-07-01 | M | M | M | M | M | M |  |  | 2022-07-01 | 0.01 | 60.7 | 77.9 | 95.2 | 53.6
2022-07-02 | M | M | M | M | M | M |  |  | 2022-07-02 | 0 | 61.7 | 73.2 | 84.7 | 60.6
2022-07-03 | M | M | M | M | M | M |  |  | 2022-07-03 | 0 | 63.7 | 75.9 | 88.1 | 62.4
2022-07-04 | M | M | M | M | M | M |  |  | 2022-07-04 | 0.02 | 67.8 | 81.8 | 95.9 | 61.6
2022-07-05 | M | M | M | M | M | M |  |  | 2022-07-05 | 0 | 68.3 | 84.2 | 100.1 | 58
2022-07-06 | M | M | M | M | M | M |  |  | 2022-07-06 | 0.63 | 67 | 83.8 | 100.6 | 63.1
2022-07-07 | M | M | M | M | M | M |  |  | 2022-07-07 | 0.1 | 65.5 | 74.8 | 84.1 | 66.5
2022-07-08 | M | M | M | M | M | M |  |  | 2022-07-08 | 0 | 63.3 | 76.3 | 89.4 | 65
2022-07-09 | M | M | M | M | M | M |  |  | 2022-07-09 | 0 | 65.3 | 79.4 | 93.5 | 64.1
2022-07-10 | M | M | M | M | M | M |  |  | 2022-07-10 | 0 | 68.7 | 84.7 | 100.6 | 61.2
2022-07-11 | M | M | M | M | M | M |  |  | 2022-07-11 | 0.24 | 69.2 | 88 | 106.7 | 58.6
2022-07-12 | M | M | M | M | M | M |  |  | 2022-07-12 | 0 | 57.9 | 72 | 86.1 | 54.9
2022-07-13 | M | M | M | M | M | M |  |  | 2022-07-13 | 0 | 61.9 | 76.6 | 91.3 | 55.1
2022-07-14 | M | M | M | M | M | M |  |  | 2022-07-14 | 0 | 65.7 | 83.1 | 100.5 | 56
2022-07-15 | M | M | M | M | M | M |  |  | 2022-07-15 | 0 | 68.6 | 86.4 | 104.1 | 56.1
2022-07-16 | M | M | M | M | M | M |  |  | 2022-07-16 | 0.03 | 70.1 | 84.3 | 98.6 | 60.6
2022-07-17 | M | M | M | M | M | M |  |  | 2022-07-17 | 0.15 | 64 | 80.7 | 97.4 | 63.7
2022-07-18 | M | M | M | M | M | M |  |  | 2022-07-18 | 0 | 64 | 80 | 96.1 | 60.4
2022-07-19 | M | M | M | M | M | M |  |  | 2022-07-19 | 0.05 | 67.6 | 85.8 | 104.1 | 56.8
2022-07-20 | M | M | M | M | M | M |  |  | 2022-07-20 | 0 | 58.7 | 78.1 | 97.6 | 47.6
2022-07-21 | M | M | M | M | M | M |  |  | 2022-07-21 | 0 | 60.9 | 78.4 | 95.9 | 52.9
2022-07-22 | M | M | M | M | M | M |  |  | 2022-07-22 | 0.63 | 64.7 | 83 | 101.4 | 57.3
2022-07-23 | M | M | M | M | M | M |  |  | 2022-07-23 | 0 | 68.7 | 83.8 | 98.9 | 63.4
2022-07-24 | M | M | M | M | M | M |  |  | 2022-07-24 | 0 | 66.6 | 84.7 | 102.8 | 58.9
2022-07-25 | M | M | M | M | M | M |  |  | 2022-07-25 | 0.05 | 61.7 | 74.7 | 87.7 | 60.2
2022-07-26 | M | M | M | M | M | M |  |  | 2022-07-26 | 0 | 62.2 | 70.2 | 78.3 | 65
2022-07-27 | M | M | M | M | M | M |  |  | 2022-07-27 | 0 | 61.3 | 71.3 | 81.4 | 65.7
2022-07-28 | M | M | M | M | M | M |  |  | 2022-07-28 | 0.59 | 62.6 | 74.7 | 86.8 | 64
2022-07-29 | M | M | M | M | M | M |  |  | 2022-07-29 | 0.22 | 61.9 | 70.2 | 78.5 | 61.1
2022-07-30 | M | M | M | M | M | M |  |  | 2022-07-30 | 0.25 | 59.3 | 68.2 | 77.1 | 61.9
2022-07-31 | M | M | M | M | M | M |  |  | 2022-07-31 | 0 | 60.6 | 71.7 | 82.8 | 63.2
2022-08-01 | M | M | M | M | M | M |  |  | 2022-08-01 | 0.02 | 61.7 | 78.8 | 96 | 62.7
2022-08-02 | M | M | M | M | M | M |  |  | 2022-08-02 | 0 | 62.8 | 80.4 | 97.9 | 61.4
2022-08-03 | M | M | M | M | M | M |  |  | 2022-08-03 | 0.03 | 65.3 | 83.3 | 101.4 | 62.2
2022-08-04 | M | M | M | M | M | M |  |  | 2022-08-04 | 0 | 63.4 | 79.4 | 95.3 | 59.3
2022-08-05 | M | M | M | M | M | M |  |  | 2022-08-05 | 0 | 65.2 | 80.1 | 95.1 | 63.6
2022-08-06 | M | M | M | M | M | M |  |  | 2022-08-06 | 0 | 67.9 | 84.2 | 100.5 | 64.8
2022-08-07 | M | M | M | M | M | M |  |  | 2022-08-07 | 0 | 64.7 | 77 | 89.2 | 67
2022-08-08 | M | M | M | M | M | M |  |  | 2022-08-08 | 0.08 | 57.6 | 66.6 | 75.6 | 63
2022-08-09 | M | M | M | M | M | M |  |  | 2022-08-09 | 0 | 56.9 | 71.7 | 86.5 | 56.3
2022-08-10 | M | M | M | M | M | M |  |  | 2022-08-10 | 0.07 | 58.3 | 76.4 | 94.5 | 60.4
2022-08-11 | M | M | M | M | M | M |  |  | 2022-08-11 | 0 | 59.8 | 77.8 | 95.8 | 55.8
2022-08-12 | M | M | M | M | M | M |  |  | 2022-08-12 | 0 | 60.5 | 78.2 | 96 | 52.8
2022-08-13 | M | M | M | M | M | M |  |  | 2022-08-13 | 0 | 60.5 | 79.6 | 98.6 | 54
2022-08-14 | M | M | M | M | M | M |  |  | 2022-08-14 | 0 | 65 | 81.7 | 98.4 | 60.3
2022-08-15 | M | M | M | M | M | M |  |  | 2022-08-15 | 0.02 | 65.7 | 82 | 98.3 | 62
2022-08-16 | M | M | M | M | M | M |  |  | 2022-08-16 | 0.4 | 63.5 | 77.1 | 90.7 | 65.1
2022-08-17 | M | M | M | M | M | M |  |  | 2022-08-17 | 0 | 60.4 | 67.7 | 75 | 62.2
2022-08-18 | M | M | M | M | M | M |  |  | 2022-08-18 | 0 | 55.4 | 66.7 | 77.9 | 59.4
2022-08-19 | M | M | M | M | M | M |  |  | 2022-08-19 | 0 | 56 | 73.5 | 91 | 56.1
2022-08-20 | M | M | M | M | M | M |  |  | 2022-08-20 | 0 | 52.5 | 69.1 | 85.8 | 52.6
2022-08-21 | M | M | M | M | M | M |  |  | 2022-08-21 | 0 | 54.4 | 69.2 | 84 | 54.5
2022-08-22 | M | M | M | M | M | M |  |  | 2022-08-22 | 0 | 56.3 | 71.8 | 87.3 | 57
2022-08-23 | M | M | M | M | M | M |  |  | 2022-08-23 | 0 | 54.9 | 72.5 | 90 | 52.5
2022-08-24 | M | M | M | M | M | M |  |  | 2022-08-24 | 0 | 53.8 | 72.5 | 91.1 | 49.2
2022-08-25 | M | M | M | M | M | M |  |  | 2022-08-25 | 0 | 54.2 | 73.7 | 93.3 | 48.8
2022-08-26 | M | M | M | M | M | M |  |  | 2022-08-26 | 0 | 56.3 | 75.2 | 94 | 49.4
2022-08-27 | M | M | M | M | M | M |  |  | 2022-08-27 | 0.06 | 60.9 | 77.1 | 93.3 | 54.6
2022-08-28 | M | M | M | M | M | M |  |  | 2022-08-28 | 0 | 60.1 | 76.2 | 92.4 | 55.7
2022-08-29 | M | M | M | M | M | M |  |  | 2022-08-29 | 0 | 60.7 | 80 | 99.3 | 48.2
2022-08-30 | M | M | M | M | M | M |  |  | 2022-08-30 | 0 | 52.9 | 70.2 | 87.5 | 51
2022-08-31 | M | M | M | M | M | M |  |  | 2022-08-31 | 0 | 54.3 | 72.8 | 91.3 | 51.6
2022-09-01 | M | M | M | M | M | M |  |  | 2022-09-01 | 0 | 55.1 | 74.5 | 93.9 | 55.6
2022-09-02 | M | M | M | M | M | M |  |  | 2022-09-02 | 0 | 55.6 | 73.9 | 92.3 | 53.3
2022-09-03 | M | M | M | M | M | M |  |  | 2022-09-03 | 0 | 56.9 | 77.8 | 98.7 | 50.5
2022-09-04 | M | M | M | M | M | M |  |  | 2022-09-04 | 0 | 50.8 | 68.7 | 86.6 | 47.2
2022-09-05 | M | M | M | M | M | M |  |  | 2022-09-05 | 0 | 51.7 | 70.7 | 89.8 | 45.3
2022-09-06 | M | M | M | M | M | M |  |  | 2022-09-06 | 0 | 52.9 | 73.8 | 94.7 | 45.5
2022-09-07 | M | M | M | M | M | M |  |  | 2022-09-07 | 0 | 54.5 | 77.8 | 101.2 | 48.2
2022-09-08 | M | M | M | M | M | M |  |  | 2022-09-08 | 0 | 55.4 | 76 | 96.6 | 48.8
2022-09-09 | M | M | M | M | M | M |  |  | 2022-09-09 | 0 | 57.5 | 80 | 102.4 | 43.4
2022-09-10 | M | M | M | M | M | M |  |  | 2022-09-10 | 0.06 | 49.8 | 58.1 | 66.5 | 47.5
2022-09-11 | M | M | M | M | M | M |  |  | 2022-09-11 | 0.02 | 40.4 | 51 | 61.6 | 44.1
2022-09-12 | M | M | M | M | M | M |  |  | 2022-09-12 | 0 | 41.5 | 59.3 | 77.1 | 42.5
2022-09-13 | M | M | M | M | M | M |  |  | 2022-09-13 | 0 | 43.7 | 66.9 | 90.1 | 39
2022-09-14 | M | M | M | M | M | M |  |  | 2022-09-14 | 0 | 48.3 | 70.8 | 93.4 | 40.6
2022-09-15 | M | M | M | M | M | M |  |  | 2022-09-15 | 0.06 | 59.5 | 74.8 | 90.1 | 52.7
2022-09-16 | M | M | M | M | M | M |  |  | 2022-09-16 | 0.23 | 54.1 | 69.3 | 84.4 | 56.6
2022-09-17 | M | M | M | M | M | M |  |  | 2022-09-17 | 0 | 55.5 | 70.6 | 85.7 | 55.8
2022-09-18 | M | M | M | M | M | M |  |  | 2022-09-18 | 0 | 56.4 | 69.9 | 83.5 | 51.4
2022-09-19 | M | M | M | M | M | M |  |  | 2022-09-19 | 0 | 59.7 | 72.2 | 84.6 | 60
2022-09-20 | M | M | M | M | M | M |  |  | 2022-09-20 | 0 | 57.1 | 75.7 | 94.2 | 52.6
2022-09-21 | M | M | M | M | M | M |  |  | 2022-09-21 | 0 | 57.4 | 77.1 | 96.9 | 45.7
2022-09-22 | M | M | M | M | M | M |  |  | 2022-09-22 | 0.52 | 47.6 | 53.5 | 59.3 | 46
2022-09-23 | M | M | M | M | M | M |  |  | 2022-09-23 | 0.21 | 46.2 | 49.6 | 52.9 | 47.5
2022-09-24 | M | M | M | M | M | M |  |  | 2022-09-24 | 0 | 46.8 | 63.6 | 80.5 | 45.6
2022-09-25 | M | M | M | M | M | M |  |  | 2022-09-25 | 0 | 45.6 | 65.1 | 84.6 | 39.9
2022-09-26 | M | M | M | M | M | M |  |  | 2022-09-26 | 0 | 42.5 | 59.5 | 76.5 | 39.3
2022-09-27 | M | M | M | M | M | M |  |  | 2022-09-27 | 0 | 43.1 | 62.6 | 82 | 41.6
2022-09-28 | M | M | M | M | M | M |  |  | 2022-09-28 | 0 | 45.1 | 63.3 | 81.4 | 41.5
2022-09-29 | M | M | M | M | M | M |  |  | 2022-09-29 | 0 | 45.5 | 62.2 | 79 | 43.2
2022-09-30 | M | M | M | M | M | M |  |  | 2022-09-30 | 0 | 47 | 65.5 | 84.1 | 45.7
2022-10-01 | M | M | M | M | M | M |  |  | 2022-10-01 | 0 | 47.3 | 66.9 | 86.5 | 46.8
2022-10-02 | M | M | M | M | M | M |  |  | 2022-10-02 | 0 | 48.7 | 66.9 | 85 | 48.5
2022-10-03 | M | M | M | M | M | M |  |  | 2022-10-03 | 0 | 53.7 | 69.6 | 85.5 | 42.1
2022-10-04 | M | M | M | M | M | M |  |  | 2022-10-04 | 0.1 | 49.6 | 61.7 | 73.9 | 47.2
2022-10-05 | M | M | M | M | M | M |  |  | 2022-10-05 | 0 | 44.5 | 58.5 | 72.6 | 46.5
2022-10-06 | M | M | M | M | M | M |  |  | 2022-10-06 | 0 | 42.9 | 58.4 | 73.9 | 41.8
2022-10-07 | M | M | M | M | M | M |  |  | 2022-10-07 | 0.04 | 37.7 | 54.9 | 72.1 | 39.9
2022-10-08 | M | M | M | M | M | M |  |  | 2022-10-08 | 0.1 | 35.1 | 40.3 | 45.5 | 35.2
2022-10-09 | M | M | M | M | M | M |  |  | 2022-10-09 | 0 | 34 | 50.7 | 67.3 | 36.2
2022-10-10 | M | M | M | M | M | M |  |  | 2022-10-10 | 0 | 35.6 | 55.7 | 75.7 | 34.9
2022-10-11 | M | M | M | M | M | M |  |  | 2022-10-11 | 0 | 38.9 | 59.6 | 80.2 | 35.3
2022-10-12 | M | M | M | M | M | M |  |  | 2022-10-12 | 0 | 38.6 | 61.7 | 84.8 | 32.4
2022-10-13 | M | M | M | M | M | M |  |  | 2022-10-13 | 0 | 37.7 | 51.3 | 65 | 29.2
2022-10-14 | M | M | M | M | M | M |  |  | 2022-10-14 | 0 | 37.9 | 50.5 | 63.2 | 25.3
2022-10-15 | M | M | M | M | M | M |  |  | 2022-10-15 | 0 | 39.1 | 58.1 | 77.1 | 29.2
2022-10-16 | M | M | M | M | M | M |  |  | 2022-10-16 | 0 | 40 | 55.9 | 71.8 | 36.2
2022-10-17 | M | M | M | M | M | M |  |  | 2022-10-17 | 0 | 26.4 | 43.8 | 61.2 | 28.7
2022-10-18 | M | M | M | M | M | M |  |  | 2022-10-18 | 0 | 27.1 | 43.9 | 60.7 | 24.1
2022-10-19 | M | M | M | M | M | M |  |  | 2022-10-19 | 0 | 28.5 | 43.7 | 58.8 | 21.3
2022-10-20 | M | M | M | M | M | M |  |  | 2022-10-20 | 0 | 32 | 54.1 | 76.2 | 26.7
2022-10-21 | M | M | M | M | M | M |  |  | 2022-10-21 | 0 | 38.9 | 59.5 | 80.1 | 20.6
2022-10-22 | M | M | M | M | M | M |  |  | 2022-10-22 | 0 | 39 | 58.9 | 78.9 | 21.8
2022-10-23 | M | M | M | M | M | M |  |  | 2022-10-23 | 0 | 37.9 | 60.7 | 83.5 | 22.2
2022-10-24 | M | M | M | M | M | M |  |  | 2022-10-24 | 0 | 36.1 | 59.1 | 82.1 | 32.4
2022-10-25 | M | M | M | M | M | M |  |  | 2022-10-25 | 0 | 27.8 | 40 | 52.2 | 23.9
2022-10-26 | M | M | M | M | M | M |  |  | 2022-10-26 | 0 | 29.5 | 46 | 62.4 | 24
2022-10-27 | M | M | M | M | M | M |  |  | 2022-10-27 | 0 | 36.8 | 49.2 | 61.7 | 27.6
2022-10-28 | M | M | M | M | M | M |  |  | 2022-10-28 | 0 | 28.5 | 41.1 | 53.6 | 32.7
2022-10-29 | M | M | M | M | M | M |  |  | 2022-10-29 | 0 | 27.6 | 45.1 | 62.7 | 28.5
2022-10-30 | M | M | M | M | M | M |  |  | 2022-10-30 | 0 | 29.6 | 48.6 | 67.5 | 22.2
2022-10-31 | M | M | M | M | M | M |  |  | 2022-10-31 | 0 | 29.3 | 46.5 | 63.6 | 20.6
2022-11-01 | M | M | M | M | M | M |  |  | 2022-11-01 | 0 | 29.6 | 50.7 | 71.9 | 19.1
2022-11-02 | M | M | M | M | M | M |  |  | 2022-11-02 | 0 | 31.4 | 53.9 | 76.5 | 28.8
2022-11-03 | M | M | M | M | M | M |  |  | 2022-11-03 | 0 | 36.1 | 55.8 | 75.5 | 25
2022-11-04 | M | M | M | M | M | M |  |  | 2022-11-04 | 0.16 | 28.7 | 37.1 | 45.5 | 26
2022-11-05 | M | M | M | M | M | M |  |  | 2022-11-05 | 0 | 22.3 | 34.2 | 46.2 | 19.6
2022-11-06 | M | M | M | M | M | M |  |  | 2022-11-06 | 0 | 24.8 | 46.6 | 68.3 | 25.7
2022-11-07 | M | M | M | M | M | M |  |  | 2022-11-07 | 0 | 31.7 | 42.3 | 52.9 | 16.1
2022-11-08 | M | M | M | M | M | M |  |  | 2022-11-08 | 0 | 32.4 | 42 | 51.6 | 25.2
2022-11-09 | M | M | M | M | M | M |  |  | 2022-11-09 | 0 | 37 | 56.3 | 75.6 | 48.3
2022-11-10 | M | M | M | M | M | M |  |  | 2022-11-10 | 0 | 24 | 40.3 | 56.7 | 30.7
2022-11-11 | M | M | M | M | M | M |  |  | 2022-11-11 | 0 | 10.8 | 26.4 | 42 | 15.4
2022-11-12 | M | M | M | M | M | M |  |  | 2022-11-12 | 0 | 6.6 | 21.1 | 35.7 | 6.9
2022-11-13 | M | M | M | M | M | M |  |  | 2022-11-13 | 0 | 6.7 | 25.3 | 44 | 10
2022-11-14 | M | M | M | M | M | M |  |  | 2022-11-14 | 0 | 12.7 | 27.6 | 42.6 | 13.9
2022-11-15 | M | M | M | M | M | M |  |  | 2022-11-15 | 0 | 15.5 | 27.2 | 38.9 | 14.8
2022-11-16 | M | M | M | M | M | M |  |  | 2022-11-16 | 0 | 12 | 25.7 | 39.4 | 14.5
2022-11-17 | M | M | M | M | M | M |  |  | 2022-11-17 | 0 | 15 | 27.6 | 40.3 | 17.9
2022-11-18 | M | M | M | M | M | M |  |  | 2022-11-18 | 0 | 3.3 | 16.9 | 30.6 | 9.9
2022-11-19 | M | M | M | M | M | M |  |  | 2022-11-19 | 0 | 1.8 | 14.3 | 26.9 | 2.4
2022-11-20 | M | M | M | M | M | M |  |  | 2022-11-20 | 0 | 12.3 | 26.2 | 40.1 | 7
2022-11-21 | M | M | M | M | M | M |  |  | 2022-11-21 | 0 | 16.9 | 35.8 | 54.6 | 5.7
2022-11-22 | M | M | M | M | M | M |  |  | 2022-11-22 | 0 | 17 | 35.8 | 54.7 | 6.4
2022-11-23 | M | M | M | M | M | M |  |  | 2022-11-23 | 0 | 18 | 37.4 | 56.7 | 10.7
2022-11-24 | M | M | M | M | M | M |  |  | 2022-11-24 | 0 | 18.3 | 39.7 | 61 | 17.9
2022-11-25 | M | M | M | M | M | M |  |  | 2022-11-25 | 0 | 18.4 | 33.6 | 48.9 | 19.2
2022-11-26 | M | M | M | M | M | M |  |  | 2022-11-26 | 0 | 20.5 | 39.7 | 58.9 | 15.2
2022-11-27 | M | M | M | M | M | M |  |  | 2022-11-27 | 0 | 24.5 | 42.5 | 60.6 | 20.6
2022-11-28 | M | M | M | M | M | M |  |  | 2022-11-28 | 0 | 22.8 | 36 | 49.3 | 23.9
2022-11-29 | M | M | M | M | M | M |  |  | 2022-11-29 | 0.02 | 21.1 | 39.3 | 57.6 | 21.3
2022-11-30 | M | M | M | M | M | M |  |  | 2022-11-30 | 0 | 2.1 | 13.3 | 24.4 | 8.4
2022-12-01 | M | M | M | M | M | M |  |  | 2022-12-01 | 0 | 4.1 | 19.3 | 34.5 | 12.7
2022-12-02 | M | M | M | M | M | M |  |  | 2022-12-02 | 0 | 15.9 | 35.5 | 55.1 | 22.2
2022-12-03 | M | M | M | M | M | M |  |  | 2022-12-03 | 0 | 10.1 | 35.9 | 61.8 | 16.5
2022-12-04 | M | M | M | M | M | M |  |  | 2022-12-04 | 0 | 11.4 | 27.9 | 44.4 | 9.4
2022-12-05 | M | M | M | M | M | M |  |  | 2022-12-05 | 0 | 21.2 | 36.4 | 51.6 | 15.4
2022-12-06 | M | M | M | M | M | M |  |  | 2022-12-06 | 0 | 15.8 | 28.1 | 40.4 | 17.4
2022-12-07 | M | M | M | M | M | M |  |  | 2022-12-07 | 0 | 14.1 | 33.8 | 53.5 | 16.4
2022-12-08 | M | M | M | M | M | M |  |  | 2022-12-08 | 0 | 14.6 | 32.6 | 50.7 | 13.6
2022-12-09 | M | M | M | M | M | M |  |  | 2022-12-09 | 0 | 18.1 | 28.1 | 38.1 | 23
2022-12-10 | M | M | M | M | M | M |  |  | 2022-12-10 | 0 | 16.6 | 32.5 | 48.4 | 13.8
2022-12-11 | M | M | M | M | M | M |  |  | 2022-12-11 | 0 | 19 | 34.2 | 49.4 | 10.4
2022-12-12 | M | M | M | M | M | M |  |  | 2022-12-12 | 0 | 19.1 | 36.7 | 54.2 | 21.7
2022-12-13 | M | M | M | M | M | M |  |  | 2022-12-13 | 0.35 | 31.6 | 41.5 | 51.4 | 37.3
2022-12-14 | M | M | M | M | M | M |  |  | 2022-12-14 | 0.15 | 19.7 | 26.6 | 33.4 | 18.5
2022-12-15 | M | M | M | M | M | M |  |  | 2022-12-15 | 0 | 19.5 | 22.3 | 25.1 | 15.7
2022-12-16 | M | M | M | M | M | M |  |  | 2022-12-16 | 0 | 18.5 | 22 | 25.5 | 12.8
2022-12-17 | M | M | M | M | M | M |  |  | 2022-12-17 | 0 | 14.9 | 20.6 | 26.3 | 10.6
2022-12-18 | M | M | M | M | M | M |  |  | 2022-12-18 | 0 | 8.5 | 21.8 | 35.1 | 11.9
2022-12-19 | M | M | M | M | M | M |  |  | 2022-12-19 | 0 | 4.9 | 19.9 | 34.9 | 9.4
2022-12-20 | M | M | M | M | M | M |  |  | 2022-12-20 | 0 | -3.1 | 11.8 | 26.7 | 3.3
2022-12-21 | M | M | M | M | M | M |  |  | 2022-12-21 | 0 | -2.1 | 7.6 | 17.2 | 3.5
2022-12-22 | M | M | M | M | M | M |  |  | 2022-12-22 | 0.07 | -15.8 | 7.5 | 30.8 | -5.3
2022-12-23 | M | M | M | M | M | M |  |  | 2022-12-23 | 0 | -16.3 | -10.6 | -5 | -19.1
2022-12-24 | M | M | M | M | M | M |  |  | 2022-12-24 | 0 | -9.2 | -0.7 | 7.8 | -11.5
2022-12-25 | M | M | M | M | M | M |  |  | 2022-12-25 | 0 | 2.2 | 10.9 | 19.7 | 3.9
2022-12-26 | M | M | M | M | M | M |  |  | 2022-12-26 | 0.06 | 11 | 27.5 | 44 | 27
2022-12-27 | M | M | M | M | M | M |  |  | 2022-12-27 | 0 | 16.2 | 24.6 | 33 | 21.8
2022-12-28 | M | M | M | M | M | M |  |  | 2022-12-28 | 0 | 28.7 | 44.3 | 59.9 | 29.8
2022-12-29 | M | M | M | M | M | M |  |  | 2022-12-29 | 0.72 | 33 | 40.8 | 48.6 | 32.5
2022-12-30 | M | M | M | M | M | M |  |  | 2022-12-30 | 0.27 | 17.3 | 25.9 | 34.4 | 23.9
2022-12-31 | M | M | M | M | M | M |  |  | 2022-12-31 | 0 | 16.8 | 25.5 | 34.2 | 20.5
Sum |  |  |  |  | 0 |  |  |  |  | 12.94
High Plains Regional Climate Center - CLIMOD (unl.edu)
Definitions
T: Trace amount- Less than 0.01" precipitation; less than 0.1" snowfall; less than 1" snow depth.
S: Subsequent- Indicates the observation is missing, but is included in a subsequent value.
A: Accumulated- Indicates an accumulated value which includes the current day and any immediately preceeding missing days (starting with a day flagged by "S").
M: Indicates missing data.
Period of Record (POR): The beginning and ending dates of observations for a station.