## sw_cbcu_for_acctg
Irrigation | b | c | d | e | Accounting | Source
BASIN_NAME | Count | Pumping | Recharge | IrrArea | Input sheet cell
BEAVER CREEK | 2 | 0 | 0 | 0 | c114 | swirr in rrcs_overlap_groups_for_2025.xlsx
BIG CREEK | 4 | 0 | 0 | 0 |  | SWIRR
N F SMOKY HILL RIVER | 8 | 0 | 0 | 0 |  | SWIRR
N F SOLOMON RIVER | 7 | 0 | 0 | 0 |  | SWIRR
PRAIRIE DOG CREEK | 39 | 811.79 | 102.9327 | 812 | c132 | SWIRR
REPUBLICAN RIVER | 28 | 458.046 | 84.3363 | 1263 | c138 | SWIRR
S F REPUBLICAN RIVER | 5 | 0 | 0 | 0 |  | SWIRR
S F SOLOMON RIVER | 4 | 0 | 0 | 0 |  | SWIRR
SALINE RIVER | 3 | 0 | 0 | 0 |  | SWIRR
SAPPA CREEK | 14 | 0 | 0 | 0 |  | SWIRR
M&I
BASIN_NAME |  | Pumping |  |  |  | swirr in rrcs_overlap_groups_for_2025.xlsx
BEAVER CREEK | 2 | 0 |  |  |  | NonIrr
S F REPUBLICAN RIVER | 1 | 0 |  |  |  | NonIrr
PRAIRIE DOG CREEK | 1 | 346 |  |  | c133 | NonIrr
S F SOLOMON RIVER | 3 | 0 |  |  |  | NonIrr
Canal Data
Almena Canal Diversions |  | 2576.303 |  |  | c245 | Almena!L:L in rrcs_overlap_groups_for_2025.xlsx
Almena Canal Return Flow Fraction |  | 0.30351 |  |  | c246 | based on file alm-dist-af.xls for 2025, calculated in Almena_qq01-25.xlsx
Documentation : summary of surface water diversions for input to Input accounting spreadsheet (for file KS_input_sheet_for_2023.xlsx)--April 11, 2024-spp
Summary may be updated based on a final query of KS WRIS data if need be.
This sheet, a copy of sheet sw_cbcu_for_acctg in file RRCS_Overlap_Groups_for_2023.xlsx, summarizes surface water diversions by basin in col. c.
Recs 3-12: summary by basin of surface water irrigation, sheet SWIRR records 2-119;
recs 16-19: summary by basin of surface water non-irrigation uses, sheet NonIrr records 2-633 for surface water source.
recs 22-23 reference Almena Irrigation District diversions and return flow for 2023.
Almena diversions were zero for 2023, and return flow was set to zero. In previous years, Almena Canal Return Flow Fraction was calculated in Attachment 7 for Almena Irrigation District and applied to surface water input for Overlap group 3000 (file swrech2023.txt, run with swrech.bat).