## A
POND VOLUME AND SURFACE AREA CALCULATIONS SHEET | [7 empty] | SHEET: PONDCALC.XLSX
This sheet will determine the characteristics of a typical pond
based upon the shape of an inverted frustrum of a pyramid. The
length and width of the flat bottom, side slope, and maximum depth
must be given. Below, the stage-storage and stage-surface area
relationships for a hypothetical pond can be calculated and
graphed. Finally, actual stage-area pairs can be entered for a
particular pond and the stage-storage and stage-surface area will
be graphed and compared with the the hypothetical pond.
Adjustments in the side slope, bottom width, and bottom length can
be made for the actual pond to obtain a good fit, if necessary.
|  |  |  | 60 |  | 11.9
|  | Max. | Side |  |  | Surface | Depth (inches) over the
Bottom, ft |  | depth, | Slope | Volume in |  | area, | drainage area in acres
Width | Length | feet | ___:1 | ac-ft | ac-in. | acres | 80 | 160 | 320 | 640 | 830 | 1300
20 | 20 | 14.8 | 23.6 | 60.149 | 721.7884 | 11.8533 | 9.0224 | 4.5112 | 2.2556 | 1.1278 | 0.86962 | 0.55522
50 | 100 | 10 | 10 | 7.6523 | 91.8274 | 1.7218 | 1.1478 | 0.57392 | 0.28696 | 0.14348 | 0.11064 | 0.070636
100 | 100 | 10 | 10 | 9.948 | 119.3756 | 2.0661 | 1.4922 | 0.7461 | 0.37305 | 0.18652 | 0.14383 | 0.091827
50 | 50 | 10 | 20 | 17.4089 | 208.9073 | 4.6488 | 2.6113 | 1.3057 | 0.65284 | 0.32642 | 0.2517 | 0.1607
50 | 100 | 10 | 20 | 20.2785 | 243.3425 | 5.1653 | 3.0418 | 1.5209 | 0.76045 | 0.38022 | 0.29318 | 0.18719
100 | 100 | 10 | 20 | 23.7221 | 284.6648 | 5.7392 | 3.5583 | 1.7792 | 0.88958 | 0.44479 | 0.34297 | 0.21897
50 | 50 | 7 | 20 | 6.8511 | 82.213 | 2.5 | 1.0277 | 0.51383 | 0.25692 | 0.12846 | 0.099052 | 0.063241
50 | 100 | 15 | 15 | 36.5875 | 439.0496 | 6.3131 | 5.4881 | 2.7441 | 1.372 | 0.68601 | 0.52898 | 0.33773
200 | 200 | 13 | 15 | 50.3466 | 604.1598 | 7.9913 | 7.552 | 3.776 | 1.888 | 0.944 | 0.7279 | 0.46474
50 | 50 | 14 | 25 | 64.547 | 774.5638 | 12.9132 | 9.682 | 4.841 | 2.4205 | 1.2103 | 0.93321 | 0.59582
50 | 100 | 14 | 25 | 70.9749 | 851.6988 | 13.7741 | 10.6462 | 5.3231 | 2.6616 | 1.3308 | 1.0261 | 0.65515
100 | 100 | 14 | 25 | 78.2063 | 938.4757 | 14.6924 | 11.7309 | 5.8655 | 2.9327 | 1.4664 | 1.1307 | 0.7219
0 | 0 | 14 | 12 | 12.0948 | 145.1372 | 2.5917 | 1.8142 | 0.90711 | 0.45355 | 0.22678 | 0.17486 | 0.11164
50 | 100 | 10 | 30 | 39.0266 | 468.3196 | 10.4454 | 5.854 | 2.927 | 1.4635 | 0.73175 | 0.56424 | 0.36025
100 | 100 | 10 | 12 | 12.213 | 146.5565 | 2.6538 | 1.832 | 0.91598 | 0.45799 | 0.22899 | 0.17657 | 0.11274
100 | 100 | 10 | 16 | 17.4778 | 209.7337 | 4.0496 | 2.6217 | 1.3108 | 0.65542 | 0.32771 | 0.25269 | 0.16133
100 | 100 | 10 | 20 | 23.7221 | 284.6648 | 5.7392 | 3.5583 | 1.7792 | 0.88958 | 0.44479 | 0.34297 | 0.21897
This section will construct a hypothetical stage-storage and
stage-surface area table for a pond. You must enter values for the
following four variables.
| Max. depth, feet = | 17 | The four values to the left are
| Side slope, __:1 = | 12.2 | entered on Line 04 of the Input
Bottom dimensions: |  |  | File for POTYLDR to represent a
| Width, feet = | 50 | typical pond.
| Length, feet = | 60
| Surface | Accum.
Stage | area | volume
ft | acres | ac-ft
0 | 0 | 0
1.7 | 0.21312 | 0.2285
3.4 | 0.43636 | 0.76936
5.1 | 0.73861 | 1.7569
6.8 | 1.1198 | 3.3254
8.5 | 1.5801 | 5.6092
10.2 | 2.1193 | 8.7425
11.9 | 2.7376 | 12.8596
13.6 | 3.4348 | 18.095
15.3 | 4.211 | 24.5828
17 | 5.0663 | 32.4573
COMPARISON WITH INFORMATION FOR AN ACTUAL POND
Enter UP TO EIGHT sets of depth and surface area pairs below.
The accumulated volume will be calculated and the results will
be placed on the graph for comparison with the hypothetical
curves.
|  | Surface | Accum.
Set | Stage | area | volume
No. | ft | acres | ac-ft
1 | 0 | 0.1 | 0
2 | 17 | 4.9 | 32
3 | 20.7 | 7.2 | 50
4
5
6
7
8
Bottom of table.